## README
Fig. 3(b) - waveguide and SPP against organic thickness and substrate index
Stack (bottom emitting, light leaves through the substrate)
top / rear | air ¦ Ag 100 nm (McPeak, n = 0.044 + 3.819i at 550 nm)
organic | single isotropic layer, n = 1.80, thickness swept 10-500 nm
emitter | at the centre of the organic layer, PLQY = 1, isotropic orientation (horizontal fraction 2/3)
bottom electrode | ITO 50 nm, n = 1.86 + 0.003i
substrate | semi-infinite and incoherent, n = 1.50 / 1.65 / 1.80
wavelength | 550 nm, single wavelength
Method
model | dipole transfer matrix (CPS): the dissipated power is resolved in the in-plane wavevector
u = k_x / (k0 n_organic) and partitioned into five channels that add up to 1 exactly
air | u < 1/n_organic and escaping the substrate, with the substrate treated incoherently
sub_confined | u < n_sub/n_organic, delivered into the substrate but trapped by total internal reflection at its front face
wg | n_sub/n_organic < u < 1: guided in the organic/ITO slab
spp | u > 1: surface plasmon polariton on the Ag, plus the rest of the evanescent near field
abs | absorbed inside the substrate cone (Ag + ITO)
quadrature | the u integral is taken with u = sin(th) below the light line and u = sqrt(1+v^2) above it,
then composite Simpson with 12000 panels per sub-interval. The substitutions remove the
1/sqrt(1-u^2) branch point at u = 1 analytically, and the channel boundaries sit exactly on
u = n_sub/n_organic and u = 1/n_organic instead of being snapped to a grid index.
Doubling the number of panels moves every entry by less than 1e-4.
why this matters | the guided modes of the organic slab are poles of the integrand whose width in u is 1e-5..1e-3,
set only by the residual loss (Ag tail, ITO k = 0.003). A uniform grid with 1000 points per unit u
hits or misses them at random as the thickness is swept; see the sheet "u grid artefact", where
the waveguided channel scatters by up to 12 percentage points about the converged curve.
Sheets
n_sub = 1.50 / 1.65 / 1.80 | 2 nm steps, the curves plotted in the figure
disp_matrix (10 nm) | the same quantity on the 10:10:500 grid and in the column order of disp_matrix
u grid artefact | converged result against the uniform-grid result at N = 1000 and N = 3000

## n_sub = 1.50
organic thickness (nm) | n_substrate | air | sub_confined | wg | spp | abs | eta_sub = air + sub_confined | Purcell factor | sum of the five channels
10 | 1.5 | 0.034926 | 0.046609 | 0.004727 | 0.91203 | 0.001707 | 0.081535 | 3.3931
12 | 1.5 | 0.03729 | 0.049248 | 0.004542 | 0.90715 | 0.001766 | 0.086538 | 3.3166
14 | 1.5 | 0.039687 | 0.052052 | 0.004377 | 0.90206 | 0.001826 | 0.091739 | 3.2433
16 | 1.5 | 0.042109 | 0.055024 | 0.00423 | 0.89675 | 0.001887 | 0.097132 | 3.173
18 | 1.5 | 0.044545 | 0.058166 | 0.004097 | 0.89124 | 0.001951 | 0.10271 | 3.1055
20 | 1.5 | 0.046989 | 0.06148 | 0.003979 | 0.88554 | 0.002016 | 0.10847 | 3.0405
22 | 1.5 | 0.049431 | 0.064965 | 0.003874 | 0.87965 | 0.002082 | 0.1144 | 2.9779
24 | 1.5 | 0.051865 | 0.068618 | 0.00378 | 0.87359 | 0.002151 | 0.12048 | 2.9176
26 | 1.5 | 0.054285 | 0.072436 | 0.003696 | 0.86736 | 0.002222 | 0.12672 | 2.8594
28 | 1.5 | 0.056687 | 0.076413 | 0.003623 | 0.86098 | 0.002295 | 0.1331 | 2.8033
30 | 1.5 | 0.059066 | 0.080545 | 0.003559 | 0.85446 | 0.002371 | 0.13961 | 2.7491
32 | 1.5 | 0.061421 | 0.084824 | 0.003504 | 0.8478 | 0.002451 | 0.14625 | 2.6968
34 | 1.5 | 0.06375 | 0.089242 | 0.003459 | 0.84102 | 0.002534 | 0.15299 | 2.6463
36 | 1.5 | 0.066052 | 0.093791 | 0.003422 | 0.83411 | 0.002621 | 0.15984 | 2.5975
38 | 1.5 | 0.068329 | 0.098462 | 0.003394 | 0.8271 | 0.002713 | 0.16679 | 2.5503
40 | 1.5 | 0.070581 | 0.10324 | 0.003377 | 0.81999 | 0.002812 | 0.17382 | 2.5047
42 | 1.5 | 0.072811 | 0.10813 | 0.00337 | 0.81278 | 0.002918 | 0.18094 | 2.4607
44 | 1.5 | 0.075021 | 0.1131 | 0.003376 | 0.80547 | 0.003032 | 0.18812 | 2.4181
46 | 1.5 | 0.077214 | 0.11814 | 0.003398 | 0.79809 | 0.003159 | 0.19536 | 2.3769
48 | 1.5 | 0.079395 | 0.12324 | 0.003439 | 0.79062 | 0.003301 | 0.20264 | 2.3371
50 | 1.5 | 0.081566 | 0.12838 | 0.003508 | 0.78308 | 0.003465 | 0.20995 | 2.2986
52 | 1.5 | 0.083731 | 0.13352 | 0.00362 | 0.77547 | 0.003662 | 0.21725 | 2.2614
54 | 1.5 | 0.085896 | 0.13859 | 0.003812 | 0.76779 | 0.003912 | 0.22449 | 2.2254
56 | 1.5 | 0.088063 | 0.14343 | 0.00421 | 0.76004 | 0.004264 | 0.23149 | 2.1907
58 | 1.5 | 0.090241 | 0.1471 | 0.005763 | 0.75225 | 0.004652 | 0.23734 | 2.157
60 | 1.5 | 0.092426 | 0.14833 | 0.010654 | 0.74437 | 0.004225 | 0.24076 | 2.1245
62 | 1.5 | 0.094628 | 0.14886 | 0.016104 | 0.73643 | 0.003973 | 0.24349 | 2.0931
64 | 1.5 | 0.096851 | 0.14927 | 0.021614 | 0.72845 | 0.003813 | 0.24612 | 2.0627
66 | 1.5 | 0.099099 | 0.14969 | 0.027096 | 0.72041 | 0.003703 | 0.24879 | 2.0334
68 | 1.5 | 0.10137 | 0.15016 | 0.032519 | 0.71232 | 0.003627 | 0.25153 | 2.0051
70 | 1.5 | 0.10368 | 0.15069 | 0.03787 | 0.70418 | 0.003572 | 0.25438 | 1.9777
72 | 1.5 | 0.10603 | 0.15131 | 0.043138 | 0.69599 | 0.003535 | 0.25734 | 1.9513
74 | 1.5 | 0.10841 | 0.15201 | 0.04832 | 0.68775 | 0.003511 | 0.26042 | 1.9258
76 | 1.5 | 0.11084 | 0.15279 | 0.053411 | 0.67946 | 0.003497 | 0.26363 | 1.9012
78 | 1.5 | 0.11331 | 0.15366 | 0.058409 | 0.67113 | 0.003492 | 0.26697 | 1.8775
80 | 1.5 | 0.11583 | 0.15461 | 0.063312 | 0.66276 | 0.003495 | 0.27044 | 1.8546
82 | 1.5 | 0.1184 | 0.15564 | 0.068117 | 0.65434 | 0.003505 | 0.27404 | 1.8326
84 | 1.5 | 0.12103 | 0.15675 | 0.072823 | 0.64588 | 0.003521 | 0.27778 | 1.8114
86 | 1.5 | 0.12372 | 0.15794 | 0.07743 | 0.63738 | 0.003542 | 0.28165 | 1.791
88 | 1.5 | 0.12646 | 0.1592 | 0.081935 | 0.62884 | 0.003568 | 0.28566 | 1.7714
90 | 1.5 | 0.12926 | 0.16054 | 0.086337 | 0.62026 | 0.003598 | 0.2898 | 1.7526
92 | 1.5 | 0.13213 | 0.16195 | 0.090636 | 0.61165 | 0.003633 | 0.29407 | 1.7345
94 | 1.5 | 0.13506 | 0.16342 | 0.09483 | 0.60302 | 0.003672 | 0.29848 | 1.7172
96 | 1.5 | 0.13805 | 0.16496 | 0.098919 | 0.59435 | 0.003715 | 0.30301 | 1.7006
98 | 1.5 | 0.14111 | 0.16657 | 0.1029 | 0.58566 | 0.003762 | 0.30768 | 1.6847
100 | 1.5 | 0.14422 | 0.16824 | 0.10678 | 0.57695 | 0.003812 | 0.31246 | 1.6694
102 | 1.5 | 0.1474 | 0.16997 | 0.11055 | 0.56822 | 0.003866 | 0.31737 | 1.6549
104 | 1.5 | 0.15064 | 0.17175 | 0.11421 | 0.55948 | 0.003923 | 0.32239 | 1.641
106 | 1.5 | 0.15394 | 0.17359 | 0.11776 | 0.55073 | 0.003984 | 0.32753 | 1.6277
108 | 1.5 | 0.15729 | 0.17549 | 0.1212 | 0.54197 | 0.004047 | 0.33277 | 1.6151
110 | 1.5 | 0.16069 | 0.17743 | 0.12454 | 0.53323 | 0.004114 | 0.33812 | 1.6031
112 | 1.5 | 0.16413 | 0.17943 | 0.12777 | 0.52449 | 0.004185 | 0.34356 | 1.5916
114 | 1.5 | 0.16761 | 0.18147 | 0.13089 | 0.51576 | 0.004258 | 0.34909 | 1.5807
116 | 1.5 | 0.17113 | 0.18357 | 0.13391 | 0.50706 | 0.004335 | 0.3547 | 1.5703
118 | 1.5 | 0.17466 | 0.18571 | 0.13682 | 0.49839 | 0.004415 | 0.36037 | 1.5605
120 | 1.5 | 0.1782 | 0.1879 | 0.13963 | 0.48977 | 0.004498 | 0.36611 | 1.5511
122 | 1.5 | 0.18175 | 0.19014 | 0.14234 | 0.48119 | 0.004584 | 0.37189 | 1.5422
124 | 1.5 | 0.18528 | 0.19243 | 0.14496 | 0.47267 | 0.004674 | 0.37771 | 1.5337
126 | 1.5 | 0.18878 | 0.19476 | 0.14748 | 0.46421 | 0.004768 | 0.38355 | 1.5256
128 | 1.5 | 0.19224 | 0.19715 | 0.14991 | 0.45584 | 0.004865 | 0.38939 | 1.5179
130 | 1.5 | 0.19564 | 0.19959 | 0.15226 | 0.44755 | 0.004966 | 0.39523 | 1.5104
132 | 1.5 | 0.19897 | 0.20208 | 0.15452 | 0.43936 | 0.005071 | 0.40104 | 1.5033
134 | 1.5 | 0.20219 | 0.20463 | 0.15672 | 0.43129 | 0.005181 | 0.40682 | 1.4964
136 | 1.5 | 0.2053 | 0.20723 | 0.15884 | 0.42333 | 0.005296 | 0.41253 | 1.4897
138 | 1.5 | 0.20826 | 0.20991 | 0.16091 | 0.41551 | 0.005417 | 0.41817 | 1.4831
140 | 1.5 | 0.21107 | 0.21264 | 0.16292 | 0.40782 | 0.005545 | 0.42371 | 1.4766
142 | 1.5 | 0.21368 | 0.21545 | 0.1649 | 0.40029 | 0.005683 | 0.42913 | 1.4702
144 | 1.5 | 0.2161 | 0.21832 | 0.16684 | 0.39292 | 0.005831 | 0.43441 | 1.4637
146 | 1.5 | 0.21827 | 0.22125 | 0.16876 | 0.38572 | 0.005996 | 0.43953 | 1.4573
148 | 1.5 | 0.2202 | 0.22424 | 0.17068 | 0.37869 | 0.006183 | 0.44445 | 1.4507
150 | 1.5 | 0.22186 | 0.22726 | 0.17264 | 0.37184 | 0.006404 | 0.44911 | 1.444
152 | 1.5 | 0.22323 | 0.2302 | 0.1747 | 0.36518 | 0.006685 | 0.45343 | 1.4372
154 | 1.5 | 0.22426 | 0.23271 | 0.17728 | 0.35867 | 0.007079 | 0.45696 | 1.4303
156 | 1.5 | 0.22501 | 0.23404 | 0.18164 | 0.35243 | 0.006881 | 0.45905 | 1.4229
158 | 1.5 | 0.22541 | 0.23471 | 0.18688 | 0.34636 | 0.006643 | 0.46012 | 1.4153
160 | 1.5 | 0.22545 | 0.23538 | 0.19221 | 0.34047 | 0.006491 | 0.46083 | 1.4074
162 | 1.5 | 0.22515 | 0.23622 | 0.19748 | 0.33477 | 0.006388 | 0.46137 | 1.3993
164 | 1.5 | 0.22447 | 0.23728 | 0.20268 | 0.32926 | 0.006316 | 0.46175 | 1.3909
166 | 1.5 | 0.22344 | 0.23857 | 0.2078 | 0.32393 | 0.006265 | 0.46201 | 1.3821
168 | 1.5 | 0.22204 | 0.2401 | 0.21285 | 0.31878 | 0.00623 | 0.46214 | 1.3731
170 | 1.5 | 0.22028 | 0.24188 | 0.21783 | 0.3138 | 0.006205 | 0.46216 | 1.3637
172 | 1.5 | 0.21817 | 0.24388 | 0.22276 | 0.30899 | 0.00619 | 0.46205 | 1.3541
174 | 1.5 | 0.21571 | 0.24612 | 0.22764 | 0.30434 | 0.006182 | 0.46183 | 1.3441
176 | 1.5 | 0.21292 | 0.24857 | 0.23248 | 0.29984 | 0.00618 | 0.4615 | 1.334
178 | 1.5 | 0.20981 | 0.25123 | 0.23729 | 0.29548 | 0.006182 | 0.46105 | 1.3236
180 | 1.5 | 0.2064 | 0.25409 | 0.24207 | 0.29126 | 0.006189 | 0.46049 | 1.3129
182 | 1.5 | 0.2027 | 0.25712 | 0.24681 | 0.28717 | 0.006198 | 0.45982 | 1.3021
184 | 1.5 | 0.19873 | 0.26032 | 0.25154 | 0.28319 | 0.006211 | 0.45906 | 1.2911
186 | 1.5 | 0.19453 | 0.26367 | 0.25625 | 0.27933 | 0.006227 | 0.4582 | 1.28
188 | 1.5 | 0.1901 | 0.26715 | 0.26094 | 0.27557 | 0.006244 | 0.45725 | 1.2688
190 | 1.5 | 0.18547 | 0.27074 | 0.26562 | 0.2719 | 0.006264 | 0.45621 | 1.2575
192 | 1.5 | 0.18068 | 0.27442 | 0.27028 | 0.26833 | 0.006286 | 0.4551 | 1.2461
194 | 1.5 | 0.17574 | 0.27818 | 0.27493 | 0.26484 | 0.006309 | 0.45392 | 1.2346
196 | 1.5 | 0.17068 | 0.28199 | 0.27957 | 0.26143 | 0.006333 | 0.45267 | 1.2232
198 | 1.5 | 0.16553 | 0.28583 | 0.2842 | 0.25809 | 0.00636 | 0.45136 | 1.2117
200 | 1.5 | 0.16031 | 0.28968 | 0.28882 | 0.25481 | 0.006387 | 0.44999 | 1.2003
202 | 1.5 | 0.15505 | 0.29352 | 0.29342 | 0.25159 | 0.006416 | 0.44857 | 1.1889
204 | 1.5 | 0.14978 | 0.29733 | 0.29801 | 0.24843 | 0.006447 | 0.44711 | 1.1776
206 | 1.5 | 0.1445 | 0.3011 | 0.3026 | 0.24532 | 0.006478 | 0.44561 | 1.1663
208 | 1.5 | 0.13926 | 0.30481 | 0.30716 | 0.24226 | 0.006511 | 0.44407 | 1.1551
210 | 1.5 | 0.13405 | 0.30845 | 0.31172 | 0.23924 | 0.006545 | 0.4425 | 1.1441
212 | 1.5 | 0.12891 | 0.312 | 0.31625 | 0.23626 | 0.00658 | 0.44091 | 1.1331
214 | 1.5 | 0.12385 | 0.31544 | 0.32077 | 0.23331 | 0.006617 | 0.4393 | 1.1222
216 | 1.5 | 0.11888 | 0.31878 | 0.32528 | 0.2304 | 0.006655 | 0.43767 | 1.1115
218 | 1.5 | 0.11401 | 0.32201 | 0.32976 | 0.22753 | 0.006694 | 0.43602 | 1.101
220 | 1.5 | 0.10926 | 0.3251 | 0.33422 | 0.22468 | 0.006735 | 0.43436 | 1.0905
222 | 1.5 | 0.10463 | 0.32807 | 0.33867 | 0.22185 | 0.006777 | 0.4327 | 1.0803
224 | 1.5 | 0.10012 | 0.33091 | 0.34309 | 0.21905 | 0.00682 | 0.43104 | 1.0702
226 | 1.5 | 0.095755 | 0.33362 | 0.34748 | 0.21628 | 0.006865 | 0.42937 | 1.0603
228 | 1.5 | 0.091524 | 0.33619 | 0.35185 | 0.21353 | 0.006911 | 0.42771 | 1.0505
230 | 1.5 | 0.087434 | 0.33862 | 0.35619 | 0.21079 | 0.006959 | 0.42606 | 1.0409
232 | 1.5 | 0.083488 | 0.34092 | 0.36051 | 0.20808 | 0.007008 | 0.42441 | 1.0315
234 | 1.5 | 0.079687 | 0.34309 | 0.36479 | 0.20538 | 0.007059 | 0.42278 | 1.0223
236 | 1.5 | 0.076033 | 0.34513 | 0.36903 | 0.20269 | 0.007112 | 0.42116 | 1.0133
238 | 1.5 | 0.072524 | 0.34704 | 0.37324 | 0.20003 | 0.007166 | 0.41957 | 1.0044
240 | 1.5 | 0.069162 | 0.34883 | 0.37741 | 0.19737 | 0.007222 | 0.41799 | 0.99581
242 | 1.5 | 0.065947 | 0.3505 | 0.38155 | 0.19473 | 0.007279 | 0.41645 | 0.98736
244 | 1.5 | 0.062878 | 0.35205 | 0.38563 | 0.1921 | 0.007339 | 0.41493 | 0.97912
246 | 1.5 | 0.059955 | 0.35349 | 0.38967 | 0.18948 | 0.007401 | 0.41344 | 0.97107
248 | 1.5 | 0.057179 | 0.35481 | 0.39367 | 0.18688 | 0.007464 | 0.41199 | 0.96323
250 | 1.5 | 0.05455 | 0.35603 | 0.3976 | 0.18428 | 0.00753 | 0.41058 | 0.9556
252 | 1.5 | 0.052068 | 0.35715 | 0.40149 | 0.18169 | 0.007597 | 0.40922 | 0.94818
254 | 1.5 | 0.049735 | 0.35817 | 0.40531 | 0.17912 | 0.007667 | 0.40791 | 0.94096
256 | 1.5 | 0.047553 | 0.35909 | 0.40907 | 0.17655 | 0.007739 | 0.40665 | 0.93397
258 | 1.5 | 0.045523 | 0.35992 | 0.41276 | 0.17398 | 0.007813 | 0.40544 | 0.92719
260 | 1.5 | 0.043648 | 0.36066 | 0.41638 | 0.17142 | 0.007889 | 0.40431 | 0.92063
262 | 1.5 | 0.041932 | 0.36131 | 0.41992 | 0.16887 | 0.007968 | 0.40324 | 0.9143
264 | 1.5 | 0.040378 | 0.36187 | 0.42338 | 0.16633 | 0.008049 | 0.40224 | 0.9082
266 | 1.5 | 0.03899 | 0.36234 | 0.42675 | 0.16378 | 0.008132 | 0.40133 | 0.90233
268 | 1.5 | 0.037775 | 0.36273 | 0.43003 | 0.16125 | 0.008219 | 0.40051 | 0.8967
270 | 1.5 | 0.036737 | 0.36304 | 0.43321 | 0.15871 | 0.008307 | 0.39978 | 0.89132
272 | 1.5 | 0.035883 | 0.36326 | 0.43628 | 0.15618 | 0.008398 | 0.39915 | 0.88619
274 | 1.5 | 0.03522 | 0.3634 | 0.43923 | 0.15365 | 0.008492 | 0.39862 | 0.88131
276 | 1.5 | 0.034756 | 0.36346 | 0.44207 | 0.15112 | 0.008588 | 0.39822 | 0.87669
278 | 1.5 | 0.034497 | 0.36344 | 0.44478 | 0.1486 | 0.008688 | 0.39793 | 0.87235
280 | 1.5 | 0.034452 | 0.36333 | 0.44736 | 0.14607 | 0.008789 | 0.39778 | 0.86827
282 | 1.5 | 0.034628 | 0.36313 | 0.4498 | 0.14354 | 0.008894 | 0.39776 | 0.86448
284 | 1.5 | 0.035033 | 0.36286 | 0.45209 | 0.14102 | 0.009002 | 0.39789 | 0.86098
286 | 1.5 | 0.035674 | 0.3625 | 0.45423 | 0.13849 | 0.009112 | 0.39817 | 0.85777
288 | 1.5 | 0.036557 | 0.36205 | 0.4562 | 0.13597 | 0.009226 | 0.3986 | 0.85486
290 | 1.5 | 0.037689 | 0.36151 | 0.45801 | 0.13344 | 0.009342 | 0.3992 | 0.85225
292 | 1.5 | 0.039073 | 0.36089 | 0.45965 | 0.13092 | 0.009462 | 0.39996 | 0.84995
294 | 1.5 | 0.040713 | 0.36018 | 0.46112 | 0.1284 | 0.009586 | 0.40089 | 0.84796
296 | 1.5 | 0.04261 | 0.35939 | 0.46241 | 0.12588 | 0.009713 | 0.402 | 0.84628
298 | 1.5 | 0.044762 | 0.35851 | 0.46351 | 0.12337 | 0.009845 | 0.40327 | 0.84492
300 | 1.5 | 0.047168 | 0.35755 | 0.46444 | 0.12087 | 0.009981 | 0.40472 | 0.84387
302 | 1.5 | 0.049822 | 0.35651 | 0.46518 | 0.11837 | 0.010123 | 0.40633 | 0.84313
304 | 1.5 | 0.052717 | 0.35539 | 0.46575 | 0.11588 | 0.01027 | 0.4081 | 0.8427
306 | 1.5 | 0.055843 | 0.35419 | 0.46614 | 0.11341 | 0.010425 | 0.41003 | 0.84257
308 | 1.5 | 0.059187 | 0.35292 | 0.46636 | 0.11095 | 0.010589 | 0.41211 | 0.84273
310 | 1.5 | 0.062737 | 0.35158 | 0.46641 | 0.10851 | 0.010762 | 0.41432 | 0.84318
312 | 1.5 | 0.066476 | 0.35018 | 0.46631 | 0.10608 | 0.010948 | 0.41665 | 0.84389
314 | 1.5 | 0.070386 | 0.34871 | 0.46607 | 0.10368 | 0.011149 | 0.4191 | 0.84487
316 | 1.5 | 0.074449 | 0.34718 | 0.46569 | 0.10131 | 0.01137 | 0.42163 | 0.8461
318 | 1.5 | 0.078646 | 0.34558 | 0.4652 | 0.098965 | 0.011615 | 0.42423 | 0.84756
320 | 1.5 | 0.082955 | 0.34391 | 0.46459 | 0.09665 | 0.011892 | 0.42686 | 0.84923
322 | 1.5 | 0.087356 | 0.34215 | 0.46391 | 0.094367 | 0.012212 | 0.42951 | 0.85111
324 | 1.5 | 0.091829 | 0.34029 | 0.46317 | 0.092119 | 0.012592 | 0.43212 | 0.85318
326 | 1.5 | 0.096354 | 0.33827 | 0.46241 | 0.089907 | 0.013059 | 0.43462 | 0.85541
328 | 1.5 | 0.10091 | 0.33599 | 0.4617 | 0.087735 | 0.013658 | 0.4369 | 0.8578
330 | 1.5 | 0.10548 | 0.33324 | 0.4612 | 0.085601 | 0.014483 | 0.43872 | 0.86033
332 | 1.5 | 0.11005 | 0.32935 | 0.46135 | 0.083509 | 0.015739 | 0.4394 | 0.86299
334 | 1.5 | 0.11453 | 0.32081 | 0.46553 | 0.08141 | 0.017719 | 0.43534 | 0.86628
336 | 1.5 | 0.11911 | 0.30168 | 0.48523 | 0.079454 | 0.01453 | 0.42079 | 0.86859
338 | 1.5 | 0.12357 | 0.28255 | 0.50399 | 0.077487 | 0.012404 | 0.40612 | 0.87156
340 | 1.5 | 0.12797 | 0.26704 | 0.51832 | 0.075566 | 0.011105 | 0.39501 | 0.87459
342 | 1.5 | 0.1323 | 0.25463 | 0.52914 | 0.073688 | 0.01023 | 0.38694 | 0.87768
344 | 1.5 | 0.13655 | 0.24466 | 0.53733 | 0.071854 | 0.009601 | 0.38121 | 0.88083
346 | 1.5 | 0.14071 | 0.23658 | 0.54351 | 0.070064 | 0.00913 | 0.37729 | 0.88402
348 | 1.5 | 0.14477 | 0.23001 | 0.54814 | 0.068316 | 0.008766 | 0.37478 | 0.88724
350 | 1.5 | 0.14872 | 0.22466 | 0.55153 | 0.066611 | 0.008479 | 0.37338 | 0.8905
352 | 1.5 | 0.15257 | 0.2203 | 0.55394 | 0.064948 | 0.008248 | 0.37287 | 0.89379
354 | 1.5 | 0.15629 | 0.21677 | 0.55555 | 0.063326 | 0.008059 | 0.37306 | 0.8971
356 | 1.5 | 0.1599 | 0.21393 | 0.55651 | 0.061745 | 0.007905 | 0.37384 | 0.90042
358 | 1.5 | 0.16339 | 0.2117 | 0.55693 | 0.060203 | 0.007777 | 0.37509 | 0.90376
360 | 1.5 | 0.16676 | 0.20997 | 0.5569 | 0.0587 | 0.00767 | 0.37673 | 0.9071
362 | 1.5 | 0.17 | 0.20869 | 0.55649 | 0.057236 | 0.007582 | 0.3787 | 0.91046
364 | 1.5 | 0.17312 | 0.20781 | 0.55575 | 0.055808 | 0.007509 | 0.38093 | 0.91382
366 | 1.5 | 0.17611 | 0.20728 | 0.55474 | 0.054417 | 0.007448 | 0.38339 | 0.91719
368 | 1.5 | 0.17898 | 0.20706 | 0.5535 | 0.053062 | 0.007399 | 0.38604 | 0.92057
370 | 1.5 | 0.18173 | 0.20712 | 0.55206 | 0.05174 | 0.007359 | 0.38884 | 0.92396
372 | 1.5 | 0.18435 | 0.20743 | 0.55044 | 0.050452 | 0.007328 | 0.39178 | 0.92735
374 | 1.5 | 0.18687 | 0.20796 | 0.54867 | 0.049197 | 0.007305 | 0.39483 | 0.93074
376 | 1.5 | 0.18927 | 0.2087 | 0.54676 | 0.047974 | 0.007289 | 0.39797 | 0.93415
378 | 1.5 | 0.19157 | 0.20963 | 0.54475 | 0.046781 | 0.007279 | 0.4012 | 0.93757
380 | 1.5 | 0.19376 | 0.21072 | 0.54262 | 0.045619 | 0.007275 | 0.40448 | 0.941
382 | 1.5 | 0.19586 | 0.21197 | 0.54041 | 0.044485 | 0.007276 | 0.40783 | 0.94444
384 | 1.5 | 0.19787 | 0.21334 | 0.53812 | 0.04338 | 0.007283 | 0.41121 | 0.9479
386 | 1.5 | 0.19981 | 0.21484 | 0.53576 | 0.042302 | 0.007296 | 0.41464 | 0.95138
388 | 1.5 | 0.20167 | 0.21644 | 0.53333 | 0.041251 | 0.007313 | 0.4181 | 0.95488
390 | 1.5 | 0.20346 | 0.21813 | 0.53085 | 0.040225 | 0.007336 | 0.42159 | 0.95841
392 | 1.5 | 0.2052 | 0.2199 | 0.52831 | 0.039225 | 0.007364 | 0.4251 | 0.96196
394 | 1.5 | 0.20689 | 0.22173 | 0.52573 | 0.03825 | 0.007397 | 0.42862 | 0.96554
396 | 1.5 | 0.20855 | 0.22361 | 0.52311 | 0.037298 | 0.007435 | 0.43216 | 0.96915
398 | 1.5 | 0.21017 | 0.22554 | 0.52044 | 0.036369 | 0.00748 | 0.43571 | 0.97281
400 | 1.5 | 0.21177 | 0.22749 | 0.51775 | 0.035463 | 0.00753 | 0.43926 | 0.9765
402 | 1.5 | 0.21336 | 0.22946 | 0.51501 | 0.034579 | 0.007587 | 0.44282 | 0.98023
404 | 1.5 | 0.21494 | 0.23144 | 0.51226 | 0.033715 | 0.007652 | 0.44638 | 0.984
406 | 1.5 | 0.21652 | 0.23341 | 0.50947 | 0.032873 | 0.007725 | 0.44993 | 0.98782
408 | 1.5 | 0.21811 | 0.23537 | 0.50666 | 0.032051 | 0.007806 | 0.45348 | 0.99169
410 | 1.5 | 0.2197 | 0.23731 | 0.50384 | 0.031248 | 0.007899 | 0.45701 | 0.9956
412 | 1.5 | 0.22132 | 0.23922 | 0.501 | 0.030465 | 0.008004 | 0.46053 | 0.99957
414 | 1.5 | 0.22295 | 0.24108 | 0.49815 | 0.029701 | 0.008124 | 0.46403 | 1.0036
416 | 1.5 | 0.22461 | 0.24288 | 0.4953 | 0.028955 | 0.008262 | 0.46749 | 1.0077
418 | 1.5 | 0.22629 | 0.24461 | 0.49245 | 0.028227 | 0.008423 | 0.4709 | 1.0118
420 | 1.5 | 0.228 | 0.24626 | 0.48962 | 0.027516 | 0.008614 | 0.47425 | 1.016
422 | 1.5 | 0.22973 | 0.24779 | 0.48681 | 0.026823 | 0.008846 | 0.47752 | 1.0202
424 | 1.5 | 0.23149 | 0.24915 | 0.48408 | 0.026147 | 0.009136 | 0.48064 | 1.0244
426 | 1.5 | 0.23327 | 0.25026 | 0.48146 | 0.025488 | 0.009516 | 0.48353 | 1.0287
428 | 1.5 | 0.23507 | 0.25091 | 0.47913 | 0.024845 | 0.010047 | 0.48598 | 1.0331
430 | 1.5 | 0.23684 | 0.25026 | 0.47782 | 0.024213 | 0.010867 | 0.4871 | 1.0376
432 | 1.5 | 0.23876 | 0.24626 | 0.48099 | 0.023612 | 0.010381 | 0.48502 | 1.0416
434 | 1.5 | 0.24055 | 0.23988 | 0.48725 | 0.023014 | 0.009307 | 0.48043 | 1.0461
436 | 1.5 | 0.24236 | 0.23372 | 0.49289 | 0.022434 | 0.008595 | 0.47608 | 1.0505
438 | 1.5 | 0.24417 | 0.22822 | 0.49766 | 0.02187 | 0.008083 | 0.47239 | 1.0549
440 | 1.5 | 0.24595 | 0.22341 | 0.50162 | 0.021322 | 0.007697 | 0.46936 | 1.0592
442 | 1.5 | 0.2477 | 0.21924 | 0.50488 | 0.020789 | 0.007396 | 0.46693 | 1.0635
444 | 1.5 | 0.2494 | 0.21563 | 0.50755 | 0.020271 | 0.007154 | 0.46502 | 1.0677
446 | 1.5 | 0.25104 | 0.21251 | 0.50972 | 0.019768 | 0.006958 | 0.46355 | 1.0719
448 | 1.5 | 0.25261 | 0.20984 | 0.51148 | 0.01928 | 0.006795 | 0.46245 | 1.0759
450 | 1.5 | 0.25409 | 0.20756 | 0.51288 | 0.018806 | 0.006661 | 0.46165 | 1.0798
452 | 1.5 | 0.25548 | 0.20563 | 0.514 | 0.018347 | 0.006548 | 0.46111 | 1.0836
454 | 1.5 | 0.25675 | 0.20401 | 0.51488 | 0.017902 | 0.006453 | 0.46077 | 1.0872
456 | 1.5 | 0.25791 | 0.20268 | 0.51557 | 0.017471 | 0.006373 | 0.46059 | 1.0906
458 | 1.5 | 0.25892 | 0.20161 | 0.5161 | 0.017054 | 0.006306 | 0.46054 | 1.0938
460 | 1.5 | 0.2598 | 0.20078 | 0.51652 | 0.016651 | 0.00625 | 0.46058 | 1.0968
462 | 1.5 | 0.26051 | 0.20017 | 0.51685 | 0.016261 | 0.006203 | 0.46068 | 1.0995
464 | 1.5 | 0.26106 | 0.19977 | 0.51712 | 0.015884 | 0.006163 | 0.46083 | 1.102
466 | 1.5 | 0.26144 | 0.19956 | 0.51735 | 0.015519 | 0.006131 | 0.461 | 1.1043
468 | 1.5 | 0.26165 | 0.19953 | 0.51755 | 0.015167 | 0.006105 | 0.46118 | 1.1062
470 | 1.5 | 0.26166 | 0.19968 | 0.51775 | 0.014827 | 0.006083 | 0.46134 | 1.1079
472 | 1.5 | 0.26149 | 0.19999 | 0.51795 | 0.014498 | 0.006067 | 0.46148 | 1.1093
474 | 1.5 | 0.26114 | 0.20046 | 0.51817 | 0.014181 | 0.006054 | 0.46159 | 1.1104
476 | 1.5 | 0.26059 | 0.20107 | 0.51842 | 0.013874 | 0.006045 | 0.46166 | 1.1113
478 | 1.5 | 0.25985 | 0.20183 | 0.5187 | 0.013578 | 0.006039 | 0.46168 | 1.1118
480 | 1.5 | 0.25893 | 0.20272 | 0.51902 | 0.013291 | 0.006035 | 0.46165 | 1.1121
482 | 1.5 | 0.25782 | 0.20375 | 0.51939 | 0.013014 | 0.006034 | 0.46157 | 1.1121
484 | 1.5 | 0.25652 | 0.20491 | 0.51979 | 0.012746 | 0.006036 | 0.46142 | 1.1118
486 | 1.5 | 0.25504 | 0.20618 | 0.52025 | 0.012486 | 0.006039 | 0.46123 | 1.1112
488 | 1.5 | 0.25339 | 0.20758 | 0.52075 | 0.012235 | 0.006044 | 0.46097 | 1.1104
490 | 1.5 | 0.25157 | 0.20909 | 0.5213 | 0.011991 | 0.006051 | 0.46066 | 1.1094
492 | 1.5 | 0.24958 | 0.21071 | 0.52189 | 0.011755 | 0.006059 | 0.46029 | 1.1081
494 | 1.5 | 0.24743 | 0.21245 | 0.52253 | 0.011526 | 0.006069 | 0.45987 | 1.1066
496 | 1.5 | 0.24512 | 0.21429 | 0.52321 | 0.011303 | 0.006079 | 0.4594 | 1.1049
498 | 1.5 | 0.24266 | 0.21623 | 0.52394 | 0.011087 | 0.006091 | 0.45888 | 1.103
500 | 1.5 | 0.24005 | 0.21827 | 0.5247 | 0.010877 | 0.006104 | 0.45832 | 1.101

## n_sub = 1.65
organic thickness (nm) | n_substrate | air | sub_confined | wg | spp | abs | eta_sub = air + sub_confined | Purcell factor | sum of the five channels
10 | 1.65 | 0.031556 | 0.06503 | 0.001555 | 0.8998 | 0.002054 | 0.096585 | 3.4484
12 | 1.65 | 0.03387 | 0.068119 | 0.001555 | 0.89433 | 0.002124 | 0.10199 | 3.3549
14 | 1.65 | 0.036243 | 0.071318 | 0.001554 | 0.88869 | 0.002194 | 0.10756 | 3.2674
16 | 1.65 | 0.03867 | 0.07463 | 0.001553 | 0.88288 | 0.002264 | 0.1133 | 3.1853
18 | 1.65 | 0.041144 | 0.078059 | 0.001552 | 0.87691 | 0.002334 | 0.1192 | 3.1079
20 | 1.65 | 0.043661 | 0.081604 | 0.001551 | 0.87078 | 0.002405 | 0.12526 | 3.0349
22 | 1.65 | 0.046215 | 0.085267 | 0.00155 | 0.86449 | 0.002477 | 0.13148 | 2.9658
24 | 1.65 | 0.048801 | 0.089046 | 0.00155 | 0.85806 | 0.002549 | 0.13785 | 2.9003
26 | 1.65 | 0.051413 | 0.092941 | 0.00155 | 0.85148 | 0.002621 | 0.14435 | 2.8381
28 | 1.65 | 0.054046 | 0.096949 | 0.00155 | 0.84476 | 0.002694 | 0.15099 | 2.7789
30 | 1.65 | 0.056697 | 0.10107 | 0.00155 | 0.83792 | 0.002768 | 0.15776 | 2.7225
32 | 1.65 | 0.059362 | 0.10529 | 0.001551 | 0.83095 | 0.002843 | 0.16465 | 2.6688
34 | 1.65 | 0.062038 | 0.10962 | 0.001553 | 0.82387 | 0.002918 | 0.17166 | 2.6175
36 | 1.65 | 0.064722 | 0.11405 | 0.001555 | 0.81668 | 0.002994 | 0.17877 | 2.5684
38 | 1.65 | 0.067411 | 0.11857 | 0.001557 | 0.80939 | 0.003072 | 0.18599 | 2.5215
40 | 1.65 | 0.070104 | 0.12319 | 0.00156 | 0.802 | 0.00315 | 0.19329 | 2.4765
42 | 1.65 | 0.0728 | 0.12789 | 0.001564 | 0.79452 | 0.003229 | 0.20069 | 2.4335
44 | 1.65 | 0.075498 | 0.13267 | 0.001568 | 0.78696 | 0.003309 | 0.20817 | 2.3921
46 | 1.65 | 0.078198 | 0.13752 | 0.001573 | 0.77931 | 0.003391 | 0.21572 | 2.3525
48 | 1.65 | 0.080899 | 0.14245 | 0.001579 | 0.7716 | 0.003474 | 0.22335 | 2.3144
50 | 1.65 | 0.083603 | 0.14744 | 0.001586 | 0.76382 | 0.003559 | 0.23104 | 2.2778
52 | 1.65 | 0.086309 | 0.15249 | 0.001594 | 0.75597 | 0.003645 | 0.2388 | 2.2426
54 | 1.65 | 0.089019 | 0.15759 | 0.001603 | 0.74806 | 0.003732 | 0.24661 | 2.2087
56 | 1.65 | 0.091733 | 0.16274 | 0.001612 | 0.74009 | 0.003822 | 0.25447 | 2.1761
58 | 1.65 | 0.094454 | 0.16793 | 0.001623 | 0.73208 | 0.003913 | 0.26239 | 2.1448
60 | 1.65 | 0.097181 | 0.17317 | 0.001636 | 0.72401 | 0.004007 | 0.27035 | 2.1145
62 | 1.65 | 0.099918 | 0.17843 | 0.00165 | 0.7159 | 0.004102 | 0.27835 | 2.0854
64 | 1.65 | 0.10267 | 0.18373 | 0.001665 | 0.70774 | 0.0042 | 0.28639 | 2.0574
66 | 1.65 | 0.10542 | 0.18904 | 0.001682 | 0.69955 | 0.004301 | 0.29447 | 2.0303
68 | 1.65 | 0.1082 | 0.19438 | 0.001701 | 0.69132 | 0.004405 | 0.30257 | 2.0043
70 | 1.65 | 0.11098 | 0.19973 | 0.001722 | 0.68305 | 0.004511 | 0.31071 | 1.9792
72 | 1.65 | 0.11379 | 0.20508 | 0.001746 | 0.67476 | 0.004622 | 0.31887 | 1.955
74 | 1.65 | 0.11661 | 0.21045 | 0.001773 | 0.66644 | 0.004736 | 0.32705 | 1.9316
76 | 1.65 | 0.11945 | 0.21581 | 0.001803 | 0.65809 | 0.004854 | 0.33526 | 1.9091
78 | 1.65 | 0.12231 | 0.22116 | 0.001837 | 0.64972 | 0.004977 | 0.34347 | 1.8875
80 | 1.65 | 0.12519 | 0.22651 | 0.001876 | 0.64132 | 0.005106 | 0.35169 | 1.8666
82 | 1.65 | 0.12809 | 0.23184 | 0.001921 | 0.63291 | 0.005241 | 0.35992 | 1.8464
84 | 1.65 | 0.13101 | 0.23714 | 0.001973 | 0.62449 | 0.005384 | 0.36815 | 1.827
86 | 1.65 | 0.13395 | 0.24242 | 0.002033 | 0.61606 | 0.005536 | 0.37637 | 1.8083
88 | 1.65 | 0.13692 | 0.24766 | 0.002106 | 0.60761 | 0.0057 | 0.38458 | 1.7903
90 | 1.65 | 0.1399 | 0.25286 | 0.002194 | 0.59917 | 0.005877 | 0.39276 | 1.7729
92 | 1.65 | 0.1429 | 0.258 | 0.002304 | 0.59072 | 0.006072 | 0.4009 | 1.7562
94 | 1.65 | 0.14592 | 0.26306 | 0.002449 | 0.58228 | 0.006293 | 0.40898 | 1.7402
96 | 1.65 | 0.14895 | 0.26801 | 0.002649 | 0.57384 | 0.00655 | 0.41696 | 1.7247
98 | 1.65 | 0.15199 | 0.27277 | 0.002962 | 0.56541 | 0.006862 | 0.42476 | 1.7098
100 | 1.65 | 0.15504 | 0.2771 | 0.003595 | 0.55699 | 0.007273 | 0.43214 | 1.6954
102 | 1.65 | 0.15811 | 0.28042 | 0.00537 | 0.54863 | 0.007464 | 0.43854 | 1.6815
104 | 1.65 | 0.16117 | 0.28254 | 0.008901 | 0.54026 | 0.007134 | 0.44371 | 1.6683
106 | 1.65 | 0.16422 | 0.28419 | 0.012737 | 0.53192 | 0.006933 | 0.44842 | 1.6555
108 | 1.65 | 0.16726 | 0.2857 | 0.016626 | 0.52361 | 0.006799 | 0.45296 | 1.6431
110 | 1.65 | 0.1703 | 0.28715 | 0.020496 | 0.51536 | 0.006707 | 0.45744 | 1.6313
112 | 1.65 | 0.1733 | 0.28859 | 0.024316 | 0.50714 | 0.006644 | 0.4619 | 1.6198
114 | 1.65 | 0.17628 | 0.29006 | 0.028074 | 0.49899 | 0.006603 | 0.46634 | 1.6087
116 | 1.65 | 0.17922 | 0.29155 | 0.031762 | 0.49089 | 0.006577 | 0.47077 | 1.5981
118 | 1.65 | 0.18211 | 0.29309 | 0.035376 | 0.48286 | 0.006565 | 0.4752 | 1.5877
120 | 1.65 | 0.18494 | 0.29468 | 0.038914 | 0.4749 | 0.006562 | 0.47963 | 1.5777
122 | 1.65 | 0.18771 | 0.29633 | 0.042376 | 0.46702 | 0.006569 | 0.48404 | 1.568
124 | 1.65 | 0.1904 | 0.29804 | 0.045762 | 0.45922 | 0.006582 | 0.48843 | 1.5586
126 | 1.65 | 0.193 | 0.29981 | 0.049072 | 0.45152 | 0.006602 | 0.49281 | 1.5494
128 | 1.65 | 0.19549 | 0.30166 | 0.052309 | 0.44392 | 0.006627 | 0.49715 | 1.5404
130 | 1.65 | 0.19788 | 0.30357 | 0.055474 | 0.43642 | 0.006657 | 0.50145 | 1.5316
132 | 1.65 | 0.20014 | 0.30557 | 0.058569 | 0.42903 | 0.006691 | 0.50571 | 1.523
134 | 1.65 | 0.20225 | 0.30766 | 0.061597 | 0.42176 | 0.006729 | 0.50992 | 1.5144
136 | 1.65 | 0.20422 | 0.30984 | 0.06456 | 0.41461 | 0.006771 | 0.51406 | 1.506
138 | 1.65 | 0.20603 | 0.31211 | 0.067462 | 0.40759 | 0.006815 | 0.51813 | 1.4976
140 | 1.65 | 0.20765 | 0.31447 | 0.070306 | 0.40071 | 0.006862 | 0.52213 | 1.4893
142 | 1.65 | 0.20909 | 0.31695 | 0.073094 | 0.39396 | 0.006912 | 0.52604 | 1.481
144 | 1.65 | 0.21033 | 0.31953 | 0.075832 | 0.38735 | 0.006965 | 0.52985 | 1.4726
146 | 1.65 | 0.21135 | 0.32222 | 0.078521 | 0.38089 | 0.007019 | 0.53357 | 1.4642
148 | 1.65 | 0.21216 | 0.32503 | 0.081167 | 0.37457 | 0.007076 | 0.53719 | 1.4557
150 | 1.65 | 0.21273 | 0.32796 | 0.083771 | 0.36841 | 0.007134 | 0.54069 | 1.4472
152 | 1.65 | 0.21307 | 0.33101 | 0.086339 | 0.36239 | 0.007194 | 0.54408 | 1.4385
154 | 1.65 | 0.21316 | 0.33419 | 0.088874 | 0.35652 | 0.007257 | 0.54735 | 1.4297
156 | 1.65 | 0.213 | 0.33749 | 0.091379 | 0.35081 | 0.00732 | 0.55049 | 1.4208
158 | 1.65 | 0.21258 | 0.34093 | 0.093858 | 0.34524 | 0.007386 | 0.55352 | 1.4117
160 | 1.65 | 0.21191 | 0.3445 | 0.096314 | 0.33982 | 0.007453 | 0.55641 | 1.4024
162 | 1.65 | 0.21099 | 0.34819 | 0.098751 | 0.33455 | 0.007521 | 0.55918 | 1.393
164 | 1.65 | 0.2098 | 0.35202 | 0.10117 | 0.32942 | 0.007591 | 0.56182 | 1.3834
166 | 1.65 | 0.20836 | 0.35597 | 0.10358 | 0.32443 | 0.007663 | 0.56433 | 1.3737
168 | 1.65 | 0.20667 | 0.36005 | 0.10597 | 0.31957 | 0.007736 | 0.56672 | 1.3638
170 | 1.65 | 0.20473 | 0.36425 | 0.10836 | 0.31485 | 0.007811 | 0.56898 | 1.3537
172 | 1.65 | 0.20256 | 0.36856 | 0.11074 | 0.31026 | 0.007888 | 0.57112 | 1.3434
174 | 1.65 | 0.20015 | 0.37299 | 0.11311 | 0.30579 | 0.007966 | 0.57314 | 1.333
176 | 1.65 | 0.19752 | 0.37752 | 0.11548 | 0.30143 | 0.008047 | 0.57504 | 1.3225
178 | 1.65 | 0.19468 | 0.38215 | 0.11785 | 0.29719 | 0.008129 | 0.57683 | 1.3119
180 | 1.65 | 0.19164 | 0.38686 | 0.12022 | 0.29306 | 0.008214 | 0.5785 | 1.3011
182 | 1.65 | 0.18841 | 0.39166 | 0.1226 | 0.28903 | 0.008302 | 0.58007 | 1.2903
184 | 1.65 | 0.18501 | 0.39653 | 0.12497 | 0.2851 | 0.008392 | 0.58154 | 1.2794
186 | 1.65 | 0.18144 | 0.40146 | 0.12735 | 0.28126 | 0.008487 | 0.5829 | 1.2684
188 | 1.65 | 0.17773 | 0.40644 | 0.12974 | 0.27751 | 0.008585 | 0.58417 | 1.2573
190 | 1.65 | 0.17389 | 0.41145 | 0.13213 | 0.27384 | 0.008688 | 0.58534 | 1.2462
192 | 1.65 | 0.16994 | 0.41649 | 0.13453 | 0.27025 | 0.008797 | 0.58642 | 1.2351
194 | 1.65 | 0.16588 | 0.42153 | 0.13695 | 0.26673 | 0.008915 | 0.58741 | 1.224
196 | 1.65 | 0.16173 | 0.42657 | 0.13937 | 0.26328 | 0.009041 | 0.5883 | 1.2129
198 | 1.65 | 0.15752 | 0.43158 | 0.14183 | 0.2599 | 0.009181 | 0.5891 | 1.2018
200 | 1.65 | 0.15324 | 0.43653 | 0.14431 | 0.25657 | 0.009339 | 0.58978 | 1.1908
202 | 1.65 | 0.14893 | 0.44139 | 0.14686 | 0.2533 | 0.009522 | 0.59032 | 1.1798
204 | 1.65 | 0.14459 | 0.44604 | 0.14954 | 0.25009 | 0.009742 | 0.59063 | 1.1689
206 | 1.65 | 0.14022 | 0.45028 | 0.15262 | 0.24691 | 0.009983 | 0.5905 | 1.1581
208 | 1.65 | 0.13587 | 0.45397 | 0.15654 | 0.2438 | 0.009826 | 0.58983 | 1.1472
210 | 1.65 | 0.13151 | 0.45718 | 0.16093 | 0.24073 | 0.009656 | 0.58869 | 1.1365
212 | 1.65 | 0.12717 | 0.46019 | 0.16542 | 0.23769 | 0.009533 | 0.58736 | 1.1259
214 | 1.65 | 0.12287 | 0.46306 | 0.16994 | 0.23469 | 0.009441 | 0.58593 | 1.1155
216 | 1.65 | 0.1186 | 0.46585 | 0.17445 | 0.23173 | 0.009372 | 0.58445 | 1.1051
218 | 1.65 | 0.11438 | 0.46855 | 0.17895 | 0.22879 | 0.009319 | 0.58293 | 1.0949
220 | 1.65 | 0.11021 | 0.47118 | 0.18343 | 0.22589 | 0.009279 | 0.5814 | 1.0848
222 | 1.65 | 0.10612 | 0.47374 | 0.18788 | 0.22302 | 0.00925 | 0.57985 | 1.0749
224 | 1.65 | 0.10208 | 0.47621 | 0.1923 | 0.22018 | 0.009228 | 0.5783 | 1.0651
226 | 1.65 | 0.09813 | 0.47861 | 0.1967 | 0.21735 | 0.009214 | 0.57674 | 1.0554
228 | 1.65 | 0.094258 | 0.48092 | 0.20106 | 0.21455 | 0.009206 | 0.57518 | 1.046
230 | 1.65 | 0.090473 | 0.48315 | 0.20539 | 0.21178 | 0.009203 | 0.57363 | 1.0367
232 | 1.65 | 0.08678 | 0.4853 | 0.20969 | 0.20902 | 0.009204 | 0.57208 | 1.0275
234 | 1.65 | 0.083182 | 0.48736 | 0.21397 | 0.20628 | 0.009209 | 0.57054 | 1.0185
236 | 1.65 | 0.079685 | 0.48933 | 0.21821 | 0.20356 | 0.009218 | 0.56901 | 1.0097
238 | 1.65 | 0.076292 | 0.49121 | 0.22241 | 0.20086 | 0.00923 | 0.5675 | 1.0011
240 | 1.65 | 0.073006 | 0.49299 | 0.22658 | 0.19817 | 0.009245 | 0.566 | 0.99268
242 | 1.65 | 0.069832 | 0.49469 | 0.23072 | 0.1955 | 0.009263 | 0.56452 | 0.98443
244 | 1.65 | 0.066773 | 0.49629 | 0.23481 | 0.19284 | 0.009283 | 0.56306 | 0.97638
246 | 1.65 | 0.063832 | 0.4978 | 0.23887 | 0.19019 | 0.009305 | 0.56163 | 0.96852
248 | 1.65 | 0.061013 | 0.49921 | 0.24289 | 0.18755 | 0.009329 | 0.56023 | 0.96085
250 | 1.65 | 0.05832 | 0.50053 | 0.24687 | 0.18493 | 0.009355 | 0.55885 | 0.95339
252 | 1.65 | 0.055757 | 0.50175 | 0.25079 | 0.18231 | 0.009383 | 0.55751 | 0.94613
254 | 1.65 | 0.053329 | 0.50288 | 0.25468 | 0.1797 | 0.009413 | 0.55621 | 0.93908
256 | 1.65 | 0.051038 | 0.50391 | 0.25851 | 0.17711 | 0.009444 | 0.55494 | 0.93224
258 | 1.65 | 0.048891 | 0.50484 | 0.26228 | 0.17451 | 0.009477 | 0.55373 | 0.92562
260 | 1.65 | 0.046892 | 0.50567 | 0.266 | 0.17193 | 0.009511 | 0.55256 | 0.91922
262 | 1.65 | 0.045046 | 0.50639 | 0.26966 | 0.16935 | 0.009546 | 0.55144 | 0.91304
264 | 1.65 | 0.043359 | 0.50702 | 0.27326 | 0.16678 | 0.009582 | 0.55038 | 0.90708
266 | 1.65 | 0.041837 | 0.50755 | 0.27679 | 0.16421 | 0.009619 | 0.54938 | 0.90136
268 | 1.65 | 0.040485 | 0.50796 | 0.28025 | 0.16164 | 0.009656 | 0.54845 | 0.89587
270 | 1.65 | 0.03931 | 0.50828 | 0.28363 | 0.15908 | 0.009695 | 0.54759 | 0.89063
272 | 1.65 | 0.038319 | 0.50848 | 0.28694 | 0.15653 | 0.009733 | 0.5468 | 0.88563
274 | 1.65 | 0.037517 | 0.50858 | 0.29015 | 0.15398 | 0.009773 | 0.5461 | 0.88088
276 | 1.65 | 0.036911 | 0.50857 | 0.29329 | 0.15143 | 0.009812 | 0.54548 | 0.87638
278 | 1.65 | 0.036508 | 0.50844 | 0.29632 | 0.14888 | 0.009852 | 0.54495 | 0.87214
280 | 1.65 | 0.036314 | 0.5082 | 0.29926 | 0.14633 | 0.009892 | 0.54451 | 0.86817
282 | 1.65 | 0.036334 | 0.50784 | 0.3021 | 0.14379 | 0.009931 | 0.54418 | 0.86446
284 | 1.65 | 0.036574 | 0.50737 | 0.30483 | 0.14125 | 0.00997 | 0.54394 | 0.86103
286 | 1.65 | 0.037038 | 0.50678 | 0.30745 | 0.13872 | 0.010009 | 0.54382 | 0.85786
288 | 1.65 | 0.037732 | 0.50607 | 0.30996 | 0.13619 | 0.010047 | 0.5438 | 0.85498
290 | 1.65 | 0.038656 | 0.50525 | 0.31235 | 0.13366 | 0.010084 | 0.54391 | 0.85237
292 | 1.65 | 0.039815 | 0.50431 | 0.31461 | 0.13114 | 0.01012 | 0.54412 | 0.85005
294 | 1.65 | 0.041209 | 0.50325 | 0.31676 | 0.12863 | 0.010156 | 0.54446 | 0.84801
296 | 1.65 | 0.042837 | 0.50208 | 0.31877 | 0.12612 | 0.01019 | 0.54492 | 0.84625
298 | 1.65 | 0.044698 | 0.5008 | 0.32066 | 0.12362 | 0.010223 | 0.5455 | 0.84477
300 | 1.65 | 0.046789 | 0.49941 | 0.32241 | 0.12114 | 0.010254 | 0.5462 | 0.84358
302 | 1.65 | 0.049105 | 0.49791 | 0.32404 | 0.11866 | 0.010284 | 0.54702 | 0.84266
304 | 1.65 | 0.051641 | 0.49631 | 0.32554 | 0.1162 | 0.010312 | 0.54795 | 0.84202
306 | 1.65 | 0.054389 | 0.49462 | 0.3269 | 0.11375 | 0.010339 | 0.54901 | 0.84165
308 | 1.65 | 0.05734 | 0.49284 | 0.32814 | 0.11132 | 0.010364 | 0.55018 | 0.84154
310 | 1.65 | 0.060485 | 0.49098 | 0.32924 | 0.10891 | 0.010387 | 0.55146 | 0.8417
312 | 1.65 | 0.063811 | 0.48904 | 0.33023 | 0.10652 | 0.010409 | 0.55285 | 0.84211
314 | 1.65 | 0.067308 | 0.48703 | 0.33109 | 0.10415 | 0.010428 | 0.55434 | 0.84276
316 | 1.65 | 0.070961 | 0.48496 | 0.33183 | 0.10181 | 0.010446 | 0.55592 | 0.84365
318 | 1.65 | 0.074756 | 0.48284 | 0.33245 | 0.099489 | 0.010462 | 0.55759 | 0.84476
320 | 1.65 | 0.07868 | 0.48067 | 0.33297 | 0.097201 | 0.010476 | 0.55935 | 0.8461
322 | 1.65 | 0.082717 | 0.47847 | 0.33338 | 0.094944 | 0.010489 | 0.56119 | 0.84764
324 | 1.65 | 0.086852 | 0.47624 | 0.33369 | 0.092718 | 0.0105 | 0.5631 | 0.84938
326 | 1.65 | 0.09107 | 0.474 | 0.3339 | 0.090525 | 0.01051 | 0.56507 | 0.8513
328 | 1.65 | 0.095356 | 0.47174 | 0.33402 | 0.088367 | 0.010518 | 0.5671 | 0.8534
330 | 1.65 | 0.099695 | 0.46949 | 0.33405 | 0.086245 | 0.010525 | 0.56918 | 0.85566
332 | 1.65 | 0.10407 | 0.46724 | 0.334 | 0.08416 | 0.01053 | 0.57131 | 0.85808
334 | 1.65 | 0.10848 | 0.465 | 0.33387 | 0.082113 | 0.010534 | 0.57348 | 0.86064
336 | 1.65 | 0.11289 | 0.46279 | 0.33368 | 0.080104 | 0.010538 | 0.57568 | 0.86333
338 | 1.65 | 0.11731 | 0.4606 | 0.33342 | 0.078135 | 0.01054 | 0.57791 | 0.86615
340 | 1.65 | 0.12171 | 0.45845 | 0.33309 | 0.076205 | 0.010542 | 0.58016 | 0.86909
342 | 1.65 | 0.12609 | 0.45634 | 0.33271 | 0.074315 | 0.010542 | 0.58243 | 0.87213
344 | 1.65 | 0.13043 | 0.45428 | 0.33228 | 0.072465 | 0.010543 | 0.58471 | 0.87526
346 | 1.65 | 0.13473 | 0.45227 | 0.3318 | 0.070655 | 0.010542 | 0.58701 | 0.87849
348 | 1.65 | 0.13899 | 0.45032 | 0.33127 | 0.068886 | 0.010541 | 0.5893 | 0.8818
350 | 1.65 | 0.14318 | 0.44843 | 0.3307 | 0.067156 | 0.01054 | 0.59161 | 0.88518
352 | 1.65 | 0.1473 | 0.4466 | 0.33009 | 0.065466 | 0.010539 | 0.5939 | 0.88863
354 | 1.65 | 0.15136 | 0.44484 | 0.32945 | 0.063816 | 0.010537 | 0.5962 | 0.89215
356 | 1.65 | 0.15534 | 0.44315 | 0.32877 | 0.062204 | 0.010535 | 0.59849 | 0.89572
358 | 1.65 | 0.15923 | 0.44154 | 0.32806 | 0.060631 | 0.010534 | 0.60077 | 0.89935
360 | 1.65 | 0.16304 | 0.44 | 0.32733 | 0.059096 | 0.010532 | 0.60304 | 0.90302
362 | 1.65 | 0.16676 | 0.43854 | 0.32657 | 0.057599 | 0.010531 | 0.6053 | 0.90674
364 | 1.65 | 0.1704 | 0.43715 | 0.32579 | 0.056138 | 0.010529 | 0.60755 | 0.9105
366 | 1.65 | 0.17394 | 0.43584 | 0.32498 | 0.054713 | 0.010528 | 0.60978 | 0.9143
368 | 1.65 | 0.17738 | 0.43461 | 0.32416 | 0.053323 | 0.010528 | 0.61199 | 0.91813
370 | 1.65 | 0.18074 | 0.43346 | 0.32331 | 0.051968 | 0.010527 | 0.6142 | 0.922
372 | 1.65 | 0.184 | 0.43238 | 0.32244 | 0.050647 | 0.010528 | 0.61638 | 0.9259
374 | 1.65 | 0.18717 | 0.43138 | 0.32156 | 0.04936 | 0.010528 | 0.61855 | 0.92982
376 | 1.65 | 0.19025 | 0.43045 | 0.32067 | 0.048104 | 0.01053 | 0.6207 | 0.93378
378 | 1.65 | 0.19324 | 0.42959 | 0.31976 | 0.046881 | 0.010532 | 0.62283 | 0.93777
380 | 1.65 | 0.19614 | 0.42881 | 0.31883 | 0.045688 | 0.010534 | 0.62495 | 0.94178
382 | 1.65 | 0.19896 | 0.42808 | 0.31789 | 0.044526 | 0.010537 | 0.62705 | 0.94581
384 | 1.65 | 0.2017 | 0.42743 | 0.31694 | 0.043393 | 0.010541 | 0.62913 | 0.94987
386 | 1.65 | 0.20436 | 0.42683 | 0.31597 | 0.042289 | 0.010546 | 0.63119 | 0.95396
388 | 1.65 | 0.20695 | 0.42629 | 0.315 | 0.041213 | 0.010552 | 0.63324 | 0.95807
390 | 1.65 | 0.20947 | 0.4258 | 0.31401 | 0.040165 | 0.010558 | 0.63527 | 0.9622
392 | 1.65 | 0.21191 | 0.42537 | 0.31301 | 0.039143 | 0.010566 | 0.63728 | 0.96636
394 | 1.65 | 0.2143 | 0.42498 | 0.312 | 0.038147 | 0.010574 | 0.63928 | 0.97054
396 | 1.65 | 0.21663 | 0.42463 | 0.31098 | 0.037177 | 0.010584 | 0.64126 | 0.97475
398 | 1.65 | 0.21889 | 0.42433 | 0.30995 | 0.036231 | 0.010594 | 0.64322 | 0.97897
400 | 1.65 | 0.22111 | 0.42406 | 0.30892 | 0.03531 | 0.010606 | 0.64517 | 0.98322
402 | 1.65 | 0.22327 | 0.42382 | 0.30787 | 0.034413 | 0.010619 | 0.6471 | 0.98748
404 | 1.65 | 0.22539 | 0.42362 | 0.30682 | 0.033538 | 0.010633 | 0.64901 | 0.99177
406 | 1.65 | 0.22746 | 0.42344 | 0.30577 | 0.032686 | 0.010648 | 0.6509 | 0.99607
408 | 1.65 | 0.22949 | 0.42328 | 0.3047 | 0.031856 | 0.010665 | 0.65278 | 1.0004
410 | 1.65 | 0.23148 | 0.42315 | 0.30364 | 0.031048 | 0.010683 | 0.65463 | 1.0047
412 | 1.65 | 0.23343 | 0.42304 | 0.30257 | 0.03026 | 0.010703 | 0.65647 | 1.0091
414 | 1.65 | 0.23534 | 0.42294 | 0.3015 | 0.029493 | 0.010724 | 0.65829 | 1.0134
416 | 1.65 | 0.23721 | 0.42287 | 0.30042 | 0.028747 | 0.010747 | 0.66008 | 1.0177
418 | 1.65 | 0.23905 | 0.42281 | 0.29935 | 0.028019 | 0.010772 | 0.66185 | 1.0221
420 | 1.65 | 0.24084 | 0.42276 | 0.29829 | 0.027312 | 0.010799 | 0.6636 | 1.0264
422 | 1.65 | 0.24259 | 0.42274 | 0.29722 | 0.026623 | 0.010827 | 0.66533 | 1.0308
424 | 1.65 | 0.2443 | 0.42272 | 0.29617 | 0.025952 | 0.010858 | 0.66702 | 1.0351
426 | 1.65 | 0.24596 | 0.42273 | 0.29512 | 0.0253 | 0.010891 | 0.66869 | 1.0394
428 | 1.65 | 0.24758 | 0.42275 | 0.29408 | 0.024666 | 0.010926 | 0.67033 | 1.0436
430 | 1.65 | 0.24914 | 0.42279 | 0.29306 | 0.024049 | 0.010964 | 0.67193 | 1.0478
432 | 1.65 | 0.25064 | 0.42286 | 0.29205 | 0.023449 | 0.011005 | 0.6735 | 1.052
434 | 1.65 | 0.25209 | 0.42294 | 0.29105 | 0.022866 | 0.011049 | 0.67503 | 1.0561
436 | 1.65 | 0.25346 | 0.42306 | 0.29008 | 0.0223 | 0.011096 | 0.67652 | 1.0601
438 | 1.65 | 0.25476 | 0.4232 | 0.28914 | 0.02175 | 0.011146 | 0.67797 | 1.064
440 | 1.65 | 0.25599 | 0.42338 | 0.28822 | 0.021216 | 0.0112 | 0.67937 | 1.0679
442 | 1.65 | 0.25713 | 0.42359 | 0.28733 | 0.020697 | 0.011257 | 0.68072 | 1.0716
444 | 1.65 | 0.25818 | 0.42384 | 0.28647 | 0.020194 | 0.01132 | 0.68202 | 1.0752
446 | 1.65 | 0.25913 | 0.42413 | 0.28565 | 0.019706 | 0.011386 | 0.68326 | 1.0787
448 | 1.65 | 0.25997 | 0.42447 | 0.28486 | 0.019232 | 0.011458 | 0.68444 | 1.0821
450 | 1.65 | 0.26071 | 0.42486 | 0.28412 | 0.018773 | 0.011536 | 0.68557 | 1.0853
452 | 1.65 | 0.26133 | 0.4253 | 0.28342 | 0.018328 | 0.01162 | 0.68663 | 1.0883
454 | 1.65 | 0.26182 | 0.42579 | 0.28277 | 0.017897 | 0.011711 | 0.68762 | 1.0911
456 | 1.65 | 0.26219 | 0.42634 | 0.28218 | 0.017479 | 0.01181 | 0.68854 | 1.0938
458 | 1.65 | 0.26242 | 0.42695 | 0.28163 | 0.017075 | 0.011918 | 0.68938 | 1.0963
460 | 1.65 | 0.26252 | 0.42762 | 0.28114 | 0.016683 | 0.012037 | 0.69014 | 1.0985
462 | 1.65 | 0.26247 | 0.42835 | 0.28071 | 0.016303 | 0.012167 | 0.69082 | 1.1006
464 | 1.65 | 0.26227 | 0.42914 | 0.28034 | 0.015936 | 0.012312 | 0.69141 | 1.1024
466 | 1.65 | 0.26193 | 0.42999 | 0.28004 | 0.01558 | 0.012473 | 0.69191 | 1.104
468 | 1.65 | 0.26143 | 0.43088 | 0.2798 | 0.015236 | 0.012655 | 0.6923 | 1.1054
470 | 1.65 | 0.26077 | 0.43181 | 0.27965 | 0.014902 | 0.012863 | 0.69259 | 1.1065
472 | 1.65 | 0.25997 | 0.43277 | 0.27958 | 0.014579 | 0.013104 | 0.69274 | 1.1074
474 | 1.65 | 0.259 | 0.43373 | 0.27961 | 0.014267 | 0.013389 | 0.69273 | 1.1081
476 | 1.65 | 0.25788 | 0.43465 | 0.27977 | 0.013964 | 0.013734 | 0.69253 | 1.1085
478 | 1.65 | 0.2566 | 0.43545 | 0.28011 | 0.01367 | 0.014167 | 0.69205 | 1.1087
480 | 1.65 | 0.25517 | 0.43595 | 0.28076 | 0.013386 | 0.014737 | 0.69111 | 1.1087
482 | 1.65 | 0.25356 | 0.43558 | 0.2822 | 0.01311 | 0.015546 | 0.68914 | 1.1085
484 | 1.65 | 0.25183 | 0.43284 | 0.28649 | 0.012842 | 0.015995 | 0.68467 | 1.108
486 | 1.65 | 0.24996 | 0.42757 | 0.29556 | 0.012584 | 0.01432 | 0.67753 | 1.1072
488 | 1.65 | 0.24792 | 0.4223 | 0.30418 | 0.012332 | 0.013275 | 0.67022 | 1.1064
490 | 1.65 | 0.24573 | 0.41801 | 0.31161 | 0.012088 | 0.012563 | 0.66374 | 1.1053
492 | 1.65 | 0.24341 | 0.41471 | 0.31797 | 0.011851 | 0.012054 | 0.65813 | 1.104
494 | 1.65 | 0.24095 | 0.4123 | 0.32345 | 0.011621 | 0.011677 | 0.65326 | 1.1025
496 | 1.65 | 0.23836 | 0.41064 | 0.32821 | 0.011397 | 0.01139 | 0.649 | 1.1009
498 | 1.65 | 0.23564 | 0.40961 | 0.33241 | 0.011179 | 0.011169 | 0.64525 | 1.099
500 | 1.65 | 0.23279 | 0.40911 | 0.33613 | 0.010968 | 0.010997 | 0.64191 | 1.097

## n_sub = 1.80
organic thickness (nm) | n_substrate | air | sub_confined | wg | spp | abs | eta_sub = air + sub_confined | Purcell factor | sum of the five channels
10 | 1.8 | 0.028754 | 0.090139 | 0 | 0.87839 | 0.002716 | 0.11889 | 3.4969
12 | 1.8 | 0.031002 | 0.09392 | 0 | 0.87227 | 0.002811 | 0.12492 | 3.3887
14 | 1.8 | 0.033328 | 0.097743 | 0 | 0.86602 | 0.002906 | 0.13107 | 3.2889
16 | 1.8 | 0.035729 | 0.10161 | 0 | 0.85966 | 0.003 | 0.13734 | 3.1964
18 | 1.8 | 0.038202 | 0.10552 | 0 | 0.85318 | 0.003093 | 0.14372 | 3.1105
20 | 1.8 | 0.040744 | 0.10948 | 0 | 0.84659 | 0.003185 | 0.15022 | 3.0303
22 | 1.8 | 0.043351 | 0.11349 | 0 | 0.83988 | 0.003277 | 0.15684 | 2.9554
24 | 1.8 | 0.046021 | 0.11755 | 0 | 0.83306 | 0.003369 | 0.16357 | 2.8852
26 | 1.8 | 0.048749 | 0.12166 | 0 | 0.82613 | 0.00346 | 0.17041 | 2.8192
28 | 1.8 | 0.051534 | 0.12582 | 0 | 0.8191 | 0.00355 | 0.17735 | 2.7572
30 | 1.8 | 0.054371 | 0.13002 | 0 | 0.81197 | 0.00364 | 0.18439 | 2.6987
32 | 1.8 | 0.057257 | 0.13427 | 0 | 0.80474 | 0.00373 | 0.19153 | 2.6435
34 | 1.8 | 0.060189 | 0.13857 | 0 | 0.79742 | 0.00382 | 0.19876 | 2.5913
36 | 1.8 | 0.063163 | 0.14291 | 0 | 0.79001 | 0.003909 | 0.20608 | 2.5418
38 | 1.8 | 0.066177 | 0.1473 | 0 | 0.78253 | 0.003998 | 0.21348 | 2.4949
40 | 1.8 | 0.069228 | 0.15172 | 0 | 0.77496 | 0.004086 | 0.22095 | 2.4503
42 | 1.8 | 0.072313 | 0.15619 | 0 | 0.76732 | 0.004175 | 0.2285 | 2.408
44 | 1.8 | 0.075429 | 0.16069 | 0 | 0.75962 | 0.004263 | 0.23612 | 2.3677
46 | 1.8 | 0.078574 | 0.16523 | 0 | 0.75185 | 0.004351 | 0.2438 | 2.3292
48 | 1.8 | 0.081745 | 0.1698 | 0 | 0.74402 | 0.004438 | 0.25154 | 2.2926
50 | 1.8 | 0.084939 | 0.1744 | 0 | 0.73614 | 0.004526 | 0.25933 | 2.2576
52 | 1.8 | 0.088155 | 0.17902 | 0 | 0.72821 | 0.004613 | 0.26718 | 2.2242
54 | 1.8 | 0.09139 | 0.18368 | 0 | 0.72023 | 0.0047 | 0.27507 | 2.1922
56 | 1.8 | 0.094642 | 0.18836 | 0 | 0.71221 | 0.004786 | 0.283 | 2.1617
58 | 1.8 | 0.097909 | 0.19306 | 0 | 0.70416 | 0.004873 | 0.29097 | 2.1324
60 | 1.8 | 0.10119 | 0.19778 | 0 | 0.69607 | 0.00496 | 0.29897 | 2.1043
62 | 1.8 | 0.10448 | 0.20253 | 0 | 0.68795 | 0.005046 | 0.307 | 2.0773
64 | 1.8 | 0.10778 | 0.20728 | 0 | 0.67981 | 0.005132 | 0.31506 | 2.0515
66 | 1.8 | 0.11108 | 0.21206 | 0 | 0.67164 | 0.005218 | 0.32314 | 2.0267
68 | 1.8 | 0.11439 | 0.21685 | 0 | 0.66346 | 0.005304 | 0.33123 | 2.0028
70 | 1.8 | 0.1177 | 0.22165 | 0 | 0.65527 | 0.00539 | 0.33934 | 1.9799
72 | 1.8 | 0.12101 | 0.22646 | 0 | 0.64706 | 0.005475 | 0.34746 | 1.9578
74 | 1.8 | 0.12431 | 0.23128 | 0 | 0.63885 | 0.005561 | 0.35558 | 1.9366
76 | 1.8 | 0.12761 | 0.2361 | 0 | 0.63064 | 0.005646 | 0.36371 | 1.9162
78 | 1.8 | 0.1309 | 0.24094 | 0 | 0.62244 | 0.005731 | 0.37183 | 1.8965
80 | 1.8 | 0.13417 | 0.24578 | 0 | 0.61423 | 0.005817 | 0.37995 | 1.8775
82 | 1.8 | 0.13743 | 0.25062 | 0 | 0.60604 | 0.005901 | 0.38805 | 1.8592
84 | 1.8 | 0.14067 | 0.25547 | 0 | 0.59787 | 0.005986 | 0.39615 | 1.8415
86 | 1.8 | 0.14389 | 0.26032 | 0 | 0.58971 | 0.006071 | 0.40422 | 1.8245
88 | 1.8 | 0.14709 | 0.26518 | 0 | 0.58158 | 0.006155 | 0.41227 | 1.808
90 | 1.8 | 0.15025 | 0.27004 | 0 | 0.57347 | 0.00624 | 0.42029 | 1.7921
92 | 1.8 | 0.15337 | 0.27491 | 0 | 0.56539 | 0.006324 | 0.42828 | 1.7767
94 | 1.8 | 0.15646 | 0.27977 | 0 | 0.55736 | 0.006408 | 0.43623 | 1.7618
96 | 1.8 | 0.1595 | 0.28465 | 0 | 0.54936 | 0.006492 | 0.44415 | 1.7474
98 | 1.8 | 0.16249 | 0.28952 | 0 | 0.54141 | 0.006576 | 0.45202 | 1.7334
100 | 1.8 | 0.16543 | 0.2944 | 0 | 0.53351 | 0.006659 | 0.45984 | 1.7199
102 | 1.8 | 0.16831 | 0.29929 | 0 | 0.52566 | 0.006743 | 0.4676 | 1.7067
104 | 1.8 | 0.17112 | 0.30419 | 0 | 0.51787 | 0.006826 | 0.47531 | 1.6939
106 | 1.8 | 0.17386 | 0.30909 | 0 | 0.51014 | 0.006909 | 0.48295 | 1.6814
108 | 1.8 | 0.17652 | 0.31401 | 0 | 0.50248 | 0.006992 | 0.49052 | 1.6692
110 | 1.8 | 0.17909 | 0.31894 | 0 | 0.4949 | 0.007075 | 0.49803 | 1.6574
112 | 1.8 | 0.18158 | 0.32388 | 0 | 0.48739 | 0.007158 | 0.50546 | 1.6458
114 | 1.8 | 0.18396 | 0.32884 | 0 | 0.47996 | 0.00724 | 0.5128 | 1.6345
116 | 1.8 | 0.18625 | 0.33382 | 0 | 0.47261 | 0.007323 | 0.52006 | 1.6234
118 | 1.8 | 0.18842 | 0.33881 | 0 | 0.46536 | 0.007405 | 0.52724 | 1.6124
120 | 1.8 | 0.19048 | 0.34384 | 0 | 0.45819 | 0.007488 | 0.53432 | 1.6017
122 | 1.8 | 0.19241 | 0.34889 | 0 | 0.45113 | 0.00757 | 0.5413 | 1.5911
124 | 1.8 | 0.19422 | 0.35397 | 0 | 0.44416 | 0.007652 | 0.54819 | 1.5807
126 | 1.8 | 0.19589 | 0.35908 | 0 | 0.43729 | 0.007734 | 0.55497 | 1.5704
128 | 1.8 | 0.19742 | 0.36423 | 0 | 0.43053 | 0.007817 | 0.56165 | 1.5602
130 | 1.8 | 0.1988 | 0.36942 | 0 | 0.42388 | 0.007899 | 0.56822 | 1.5501
132 | 1.8 | 0.20003 | 0.37465 | 0 | 0.41734 | 0.007981 | 0.57468 | 1.54
134 | 1.8 | 0.2011 | 0.37992 | 0 | 0.41091 | 0.008064 | 0.58102 | 1.53
136 | 1.8 | 0.20201 | 0.38524 | 0 | 0.4046 | 0.008146 | 0.58725 | 1.52
138 | 1.8 | 0.20276 | 0.39061 | 0 | 0.3984 | 0.008229 | 0.59337 | 1.51
140 | 1.8 | 0.20333 | 0.39604 | 0 | 0.39232 | 0.008312 | 0.59937 | 1.5001
142 | 1.8 | 0.20374 | 0.40152 | 0 | 0.38635 | 0.008395 | 0.60525 | 1.4901
144 | 1.8 | 0.20397 | 0.40705 | 0 | 0.3805 | 0.008478 | 0.61102 | 1.4801
146 | 1.8 | 0.20402 | 0.41265 | 0 | 0.37477 | 0.008562 | 0.61666 | 1.4701
148 | 1.8 | 0.20389 | 0.4183 | 0 | 0.36916 | 0.008646 | 0.62219 | 1.46
150 | 1.8 | 0.20358 | 0.42402 | 0 | 0.36366 | 0.00873 | 0.6276 | 1.4499
152 | 1.8 | 0.2031 | 0.4298 | 0 | 0.35828 | 0.008815 | 0.6329 | 1.4397
154 | 1.8 | 0.20243 | 0.43565 | 0 | 0.35302 | 0.0089 | 0.63808 | 1.4295
156 | 1.8 | 0.20159 | 0.44156 | 0 | 0.34786 | 0.008986 | 0.64315 | 1.4192
158 | 1.8 | 0.20057 | 0.44753 | 0 | 0.34282 | 0.009072 | 0.64811 | 1.4088
160 | 1.8 | 0.19938 | 0.45357 | 0 | 0.33789 | 0.009158 | 0.65295 | 1.3984
162 | 1.8 | 0.19802 | 0.45967 | 0 | 0.33307 | 0.009245 | 0.65769 | 1.3879
164 | 1.8 | 0.19649 | 0.46583 | 0 | 0.32835 | 0.009333 | 0.66232 | 1.3773
166 | 1.8 | 0.1948 | 0.47205 | 0 | 0.32373 | 0.009421 | 0.66685 | 1.3667
168 | 1.8 | 0.19295 | 0.47833 | 0 | 0.31921 | 0.00951 | 0.67128 | 1.356
170 | 1.8 | 0.19095 | 0.48467 | 0 | 0.31479 | 0.0096 | 0.67561 | 1.3452
172 | 1.8 | 0.18879 | 0.49106 | 0 | 0.31046 | 0.00969 | 0.67985 | 1.3345
174 | 1.8 | 0.1865 | 0.4975 | 0 | 0.30622 | 0.00978 | 0.684 | 1.3236
176 | 1.8 | 0.18407 | 0.50398 | 0 | 0.30208 | 0.009872 | 0.68805 | 1.3128
178 | 1.8 | 0.18151 | 0.51051 | 0 | 0.29801 | 0.009964 | 0.69202 | 1.3018
180 | 1.8 | 0.17883 | 0.51708 | 0 | 0.29403 | 0.010057 | 0.69591 | 1.2909
182 | 1.8 | 0.17604 | 0.52368 | 0 | 0.29013 | 0.010151 | 0.69972 | 1.28
184 | 1.8 | 0.17314 | 0.53032 | 0 | 0.2863 | 0.010245 | 0.70346 | 1.269
186 | 1.8 | 0.17013 | 0.53699 | 0 | 0.28254 | 0.01034 | 0.70712 | 1.2581
188 | 1.8 | 0.16703 | 0.54367 | 0 | 0.27886 | 0.010436 | 0.71071 | 1.2471
190 | 1.8 | 0.16385 | 0.55038 | 0 | 0.27524 | 0.010533 | 0.71423 | 1.2362
192 | 1.8 | 0.16059 | 0.5571 | 0 | 0.27168 | 0.010631 | 0.71769 | 1.2253
194 | 1.8 | 0.15725 | 0.56383 | 0 | 0.26819 | 0.010729 | 0.72108 | 1.2144
196 | 1.8 | 0.15385 | 0.57057 | 0 | 0.26475 | 0.010828 | 0.72442 | 1.2036
198 | 1.8 | 0.1504 | 0.5773 | 0 | 0.26137 | 0.010928 | 0.7277 | 1.1928
200 | 1.8 | 0.14689 | 0.58403 | 0 | 0.25804 | 0.011028 | 0.73093 | 1.1821
202 | 1.8 | 0.14335 | 0.59076 | 0 | 0.25476 | 0.01113 | 0.73411 | 1.1714
204 | 1.8 | 0.13977 | 0.59747 | 0 | 0.25153 | 0.011232 | 0.73724 | 1.1608
206 | 1.8 | 0.13616 | 0.60416 | 0 | 0.24835 | 0.011335 | 0.74032 | 1.1503
208 | 1.8 | 0.13253 | 0.61083 | 0 | 0.2452 | 0.011438 | 0.74336 | 1.1399
210 | 1.8 | 0.12888 | 0.61748 | 0 | 0.2421 | 0.011543 | 0.74636 | 1.1296
212 | 1.8 | 0.12522 | 0.62409 | 0 | 0.23904 | 0.011648 | 0.74931 | 1.1193
214 | 1.8 | 0.12156 | 0.63067 | 0 | 0.23601 | 0.011753 | 0.75224 | 1.1092
216 | 1.8 | 0.1179 | 0.63722 | 0 | 0.23302 | 0.01186 | 0.75512 | 1.0992
218 | 1.8 | 0.11426 | 0.64372 | 0 | 0.23006 | 0.011967 | 0.75797 | 1.0893
220 | 1.8 | 0.11063 | 0.65017 | 0 | 0.22713 | 0.012075 | 0.7608 | 1.0795
222 | 1.8 | 0.10702 | 0.65657 | 0 | 0.22423 | 0.012183 | 0.76359 | 1.0699
224 | 1.8 | 0.10343 | 0.66292 | 0 | 0.22136 | 0.012292 | 0.76635 | 1.0604
226 | 1.8 | 0.099881 | 0.66921 | 0 | 0.21851 | 0.012401 | 0.76909 | 1.051
228 | 1.8 | 0.096367 | 0.67543 | 0 | 0.21569 | 0.012511 | 0.7718 | 1.0418
230 | 1.8 | 0.092897 | 0.68159 | 0 | 0.21289 | 0.012621 | 0.77449 | 1.0327
232 | 1.8 | 0.089476 | 0.68768 | 0 | 0.21011 | 0.012731 | 0.77716 | 1.0238
234 | 1.8 | 0.086111 | 0.69369 | 0 | 0.20735 | 0.012842 | 0.7798 | 1.0151
236 | 1.8 | 0.082806 | 0.69963 | 0 | 0.20461 | 0.012953 | 0.78243 | 1.0065
238 | 1.8 | 0.079567 | 0.70547 | 0 | 0.20189 | 0.013064 | 0.78504 | 0.99808
240 | 1.8 | 0.076401 | 0.71123 | 0 | 0.19919 | 0.013176 | 0.78764 | 0.98984
242 | 1.8 | 0.073313 | 0.7169 | 0 | 0.1965 | 0.013287 | 0.79022 | 0.98178
244 | 1.8 | 0.070309 | 0.72247 | 0 | 0.19382 | 0.013399 | 0.79278 | 0.97389
246 | 1.8 | 0.067396 | 0.72794 | 0 | 0.19116 | 0.01351 | 0.79533 | 0.9662
248 | 1.8 | 0.06458 | 0.73329 | 0 | 0.18851 | 0.013621 | 0.79787 | 0.9587
250 | 1.8 | 0.061867 | 0.73854 | 0 | 0.18587 | 0.013731 | 0.8004 | 0.95139
252 | 1.8 | 0.059265 | 0.74366 | 0 | 0.18324 | 0.013841 | 0.80292 | 0.94428
254 | 1.8 | 0.056779 | 0.74866 | 0 | 0.18061 | 0.013951 | 0.80544 | 0.93737
256 | 1.8 | 0.054417 | 0.75352 | 0 | 0.178 | 0.01406 | 0.80794 | 0.93068
258 | 1.8 | 0.052185 | 0.75825 | 0 | 0.17539 | 0.014168 | 0.81044 | 0.92419
260 | 1.8 | 0.050091 | 0.76284 | 0 | 0.17279 | 0.014275 | 0.81293 | 0.91793
262 | 1.8 | 0.048142 | 0.76728 | 0 | 0.1702 | 0.014381 | 0.81542 | 0.91188
264 | 1.8 | 0.046344 | 0.77156 | 0 | 0.16761 | 0.014485 | 0.8179 | 0.90606
266 | 1.8 | 0.044706 | 0.77568 | 0 | 0.16503 | 0.014589 | 0.82038 | 0.90047
268 | 1.8 | 0.043233 | 0.77962 | 0 | 0.16245 | 0.01469 | 0.82286 | 0.89511
270 | 1.8 | 0.041932 | 0.7834 | 0 | 0.15988 | 0.01479 | 0.82533 | 0.88998
272 | 1.8 | 0.04081 | 0.78699 | 0 | 0.15731 | 0.014888 | 0.8278 | 0.88509
274 | 1.8 | 0.039874 | 0.79039 | 0 | 0.15475 | 0.014984 | 0.83027 | 0.88045
276 | 1.8 | 0.039129 | 0.79361 | 0 | 0.15219 | 0.015078 | 0.83274 | 0.87606
278 | 1.8 | 0.038581 | 0.79662 | 0 | 0.14963 | 0.015169 | 0.8352 | 0.87191
280 | 1.8 | 0.038234 | 0.79943 | 0 | 0.14708 | 0.015258 | 0.83766 | 0.86802
282 | 1.8 | 0.038094 | 0.80203 | 0 | 0.14453 | 0.015344 | 0.84012 | 0.86438
284 | 1.8 | 0.038164 | 0.80441 | 0 | 0.14199 | 0.015427 | 0.84258 | 0.86099
286 | 1.8 | 0.038448 | 0.80659 | 0 | 0.13946 | 0.015507 | 0.84503 | 0.85786
288 | 1.8 | 0.038948 | 0.80854 | 0 | 0.13693 | 0.015584 | 0.84749 | 0.85499
290 | 1.8 | 0.039665 | 0.81027 | 0 | 0.13441 | 0.015658 | 0.84993 | 0.85238
292 | 1.8 | 0.0406 | 0.81178 | 0 | 0.1319 | 0.015728 | 0.85238 | 0.85003
294 | 1.8 | 0.041754 | 0.81306 | 0 | 0.12939 | 0.015795 | 0.85481 | 0.84794
296 | 1.8 | 0.043125 | 0.81412 | 0 | 0.1269 | 0.015858 | 0.85724 | 0.84611
298 | 1.8 | 0.04471 | 0.81495 | 0 | 0.12442 | 0.015917 | 0.85966 | 0.84453
300 | 1.8 | 0.046508 | 0.81557 | 0 | 0.12195 | 0.015973 | 0.86208 | 0.84321
302 | 1.8 | 0.048515 | 0.81596 | 0 | 0.1195 | 0.016025 | 0.86448 | 0.84214
304 | 1.8 | 0.050724 | 0.81614 | 0 | 0.11706 | 0.016073 | 0.86687 | 0.84133
306 | 1.8 | 0.053132 | 0.81611 | 0 | 0.11464 | 0.016117 | 0.86924 | 0.84076
308 | 1.8 | 0.055731 | 0.81588 | 0 | 0.11224 | 0.016157 | 0.87161 | 0.84043
310 | 1.8 | 0.058513 | 0.81544 | 0 | 0.10985 | 0.016194 | 0.87395 | 0.84035
312 | 1.8 | 0.061472 | 0.81481 | 0 | 0.10749 | 0.016227 | 0.87628 | 0.8405
314 | 1.8 | 0.064598 | 0.81399 | 0 | 0.10515 | 0.016255 | 0.87859 | 0.84088
316 | 1.8 | 0.067881 | 0.813 | 0 | 0.10284 | 0.016281 | 0.88088 | 0.84148
318 | 1.8 | 0.071313 | 0.81183 | 0 | 0.10055 | 0.016302 | 0.88314 | 0.8423
320 | 1.8 | 0.074882 | 0.81051 | 0 | 0.098293 | 0.01632 | 0.88539 | 0.84334
322 | 1.8 | 0.078579 | 0.80903 | 0 | 0.09606 | 0.016334 | 0.8876 | 0.84459
324 | 1.8 | 0.082393 | 0.8074 | 0 | 0.093858 | 0.016345 | 0.8898 | 0.84603
326 | 1.8 | 0.086312 | 0.80565 | 0 | 0.091685 | 0.016353 | 0.89196 | 0.84767
328 | 1.8 | 0.090326 | 0.80377 | 0 | 0.089545 | 0.016358 | 0.8941 | 0.8495
330 | 1.8 | 0.094424 | 0.80178 | 0 | 0.087437 | 0.01636 | 0.8962 | 0.85151
332 | 1.8 | 0.098595 | 0.79968 | 0 | 0.085363 | 0.016358 | 0.89828 | 0.85369
334 | 1.8 | 0.10283 | 0.79749 | 0 | 0.083323 | 0.016354 | 0.90032 | 0.85604
336 | 1.8 | 0.10711 | 0.79522 | 0 | 0.081319 | 0.016348 | 0.90233 | 0.85855
338 | 1.8 | 0.11144 | 0.79287 | 0 | 0.07935 | 0.016339 | 0.90431 | 0.86122
340 | 1.8 | 0.11579 | 0.79046 | 0 | 0.077417 | 0.016327 | 0.90626 | 0.86404
342 | 1.8 | 0.12017 | 0.78799 | 0 | 0.07552 | 0.016314 | 0.90817 | 0.86699
344 | 1.8 | 0.12457 | 0.78548 | 0 | 0.07366 | 0.016298 | 0.91004 | 0.87008
346 | 1.8 | 0.12896 | 0.78292 | 0 | 0.071838 | 0.01628 | 0.91188 | 0.8733
348 | 1.8 | 0.13335 | 0.78033 | 0 | 0.070052 | 0.016261 | 0.91369 | 0.87664
350 | 1.8 | 0.13773 | 0.77772 | 0 | 0.068304 | 0.01624 | 0.91546 | 0.8801
352 | 1.8 | 0.14209 | 0.7751 | 0 | 0.066593 | 0.016217 | 0.91719 | 0.88367
354 | 1.8 | 0.14643 | 0.77246 | 0 | 0.064919 | 0.016193 | 0.91889 | 0.88735
356 | 1.8 | 0.15073 | 0.76982 | 0 | 0.063282 | 0.016168 | 0.92055 | 0.89112
358 | 1.8 | 0.15499 | 0.76718 | 0 | 0.061682 | 0.016141 | 0.92218 | 0.89499
360 | 1.8 | 0.15921 | 0.76455 | 0 | 0.060119 | 0.016114 | 0.92377 | 0.89894
362 | 1.8 | 0.16339 | 0.76194 | 0 | 0.058591 | 0.016086 | 0.92532 | 0.90298
364 | 1.8 | 0.1675 | 0.75934 | 0 | 0.0571 | 0.016056 | 0.92684 | 0.9071
366 | 1.8 | 0.17156 | 0.75677 | 0 | 0.055644 | 0.016026 | 0.92833 | 0.9113
368 | 1.8 | 0.17557 | 0.75421 | 0 | 0.054223 | 0.015996 | 0.92978 | 0.91556
370 | 1.8 | 0.1795 | 0.7517 | 0 | 0.052836 | 0.015965 | 0.9312 | 0.91989
372 | 1.8 | 0.18338 | 0.74921 | 0 | 0.051484 | 0.015933 | 0.93258 | 0.92428
374 | 1.8 | 0.18718 | 0.74676 | 0 | 0.050165 | 0.015901 | 0.93393 | 0.92872
376 | 1.8 | 0.19091 | 0.74434 | 0 | 0.048879 | 0.015869 | 0.93525 | 0.93322
378 | 1.8 | 0.19457 | 0.74197 | 0 | 0.047625 | 0.015836 | 0.93654 | 0.93777
380 | 1.8 | 0.19815 | 0.73964 | 0 | 0.046404 | 0.015804 | 0.93779 | 0.94236
382 | 1.8 | 0.20166 | 0.73736 | 0 | 0.045214 | 0.015771 | 0.93902 | 0.94699
384 | 1.8 | 0.20508 | 0.73512 | 0 | 0.044054 | 0.015739 | 0.94021 | 0.95165
386 | 1.8 | 0.20844 | 0.73293 | 0 | 0.042925 | 0.015706 | 0.94137 | 0.95635
388 | 1.8 | 0.21171 | 0.73079 | 0 | 0.041825 | 0.015674 | 0.9425 | 0.96107
390 | 1.8 | 0.2149 | 0.72871 | 0 | 0.040755 | 0.015642 | 0.9436 | 0.96582
392 | 1.8 | 0.21801 | 0.72667 | 0 | 0.039713 | 0.01561 | 0.94468 | 0.97058
394 | 1.8 | 0.22103 | 0.72469 | 0 | 0.038698 | 0.015579 | 0.94572 | 0.97536
396 | 1.8 | 0.22397 | 0.72277 | 0 | 0.037711 | 0.015548 | 0.94674 | 0.98014
398 | 1.8 | 0.22683 | 0.7209 | 0 | 0.036751 | 0.015517 | 0.94773 | 0.98493
400 | 1.8 | 0.22961 | 0.71909 | 0 | 0.035817 | 0.015487 | 0.9487 | 0.98972
402 | 1.8 | 0.23229 | 0.71734 | 0 | 0.034909 | 0.015458 | 0.94963 | 0.9945
404 | 1.8 | 0.23489 | 0.71565 | 0 | 0.034025 | 0.015429 | 0.95055 | 0.99926
406 | 1.8 | 0.2374 | 0.71403 | 0 | 0.033166 | 0.015401 | 0.95143 | 1.004
408 | 1.8 | 0.23983 | 0.71247 | 0 | 0.032331 | 0.015374 | 0.9523 | 1.0087
410 | 1.8 | 0.24216 | 0.71098 | 0 | 0.03152 | 0.015347 | 0.95313 | 1.0134
412 | 1.8 | 0.2444 | 0.70955 | 0 | 0.030731 | 0.015322 | 0.95395 | 1.0181
414 | 1.8 | 0.24654 | 0.7082 | 0 | 0.029965 | 0.015297 | 0.95474 | 1.0227
416 | 1.8 | 0.24859 | 0.70692 | 0 | 0.029221 | 0.015274 | 0.95551 | 1.0273
418 | 1.8 | 0.25054 | 0.70571 | 0 | 0.028498 | 0.015251 | 0.95625 | 1.0318
420 | 1.8 | 0.25239 | 0.70458 | 0 | 0.027796 | 0.01523 | 0.95697 | 1.0362
422 | 1.8 | 0.25414 | 0.70354 | 0 | 0.027114 | 0.01521 | 0.95768 | 1.0406
424 | 1.8 | 0.25579 | 0.70257 | 0 | 0.026453 | 0.015191 | 0.95836 | 1.0449
426 | 1.8 | 0.25733 | 0.70169 | 0 | 0.025811 | 0.015173 | 0.95902 | 1.0491
428 | 1.8 | 0.25876 | 0.7009 | 0 | 0.025188 | 0.015157 | 0.95966 | 1.0532
430 | 1.8 | 0.26008 | 0.7002 | 0 | 0.024583 | 0.015142 | 0.96027 | 1.0572
432 | 1.8 | 0.26128 | 0.69959 | 0 | 0.023997 | 0.015128 | 0.96088 | 1.0611
434 | 1.8 | 0.26238 | 0.69908 | 0 | 0.023428 | 0.015116 | 0.96146 | 1.0649
436 | 1.8 | 0.26335 | 0.69867 | 0 | 0.022877 | 0.015105 | 0.96202 | 1.0685
438 | 1.8 | 0.2642 | 0.69836 | 0 | 0.022342 | 0.015097 | 0.96256 | 1.072
440 | 1.8 | 0.26493 | 0.69816 | 0 | 0.021824 | 0.015089 | 0.96309 | 1.0754
442 | 1.8 | 0.26553 | 0.69806 | 0 | 0.021321 | 0.015084 | 0.96359 | 1.0787
444 | 1.8 | 0.26601 | 0.69807 | 0 | 0.020834 | 0.01508 | 0.96409 | 1.0817
446 | 1.8 | 0.26636 | 0.6982 | 0 | 0.020363 | 0.015077 | 0.96456 | 1.0847
448 | 1.8 | 0.26658 | 0.69844 | 0 | 0.019905 | 0.015077 | 0.96502 | 1.0874
450 | 1.8 | 0.26666 | 0.6988 | 0 | 0.019462 | 0.015078 | 0.96546 | 1.09
452 | 1.8 | 0.26661 | 0.69927 | 0 | 0.019033 | 0.015081 | 0.96589 | 1.0924
454 | 1.8 | 0.26643 | 0.69987 | 0 | 0.018618 | 0.015086 | 0.9663 | 1.0946
456 | 1.8 | 0.26611 | 0.70058 | 0 | 0.018215 | 0.015093 | 0.96669 | 1.0966
458 | 1.8 | 0.26565 | 0.70142 | 0 | 0.017825 | 0.015101 | 0.96707 | 1.0985
460 | 1.8 | 0.26505 | 0.70239 | 0 | 0.017447 | 0.015112 | 0.96744 | 1.1001
462 | 1.8 | 0.26432 | 0.70347 | 0 | 0.017081 | 0.015124 | 0.96779 | 1.1016
464 | 1.8 | 0.26345 | 0.70469 | 0 | 0.016727 | 0.015138 | 0.96813 | 1.1028
466 | 1.8 | 0.26244 | 0.70602 | 0 | 0.016383 | 0.015154 | 0.96846 | 1.1039
468 | 1.8 | 0.26129 | 0.70748 | 0 | 0.01605 | 0.015172 | 0.96878 | 1.1048
470 | 1.8 | 0.26001 | 0.70907 | 0 | 0.015728 | 0.015192 | 0.96908 | 1.1054
472 | 1.8 | 0.25859 | 0.71078 | 0 | 0.015416 | 0.015213 | 0.96937 | 1.1059
474 | 1.8 | 0.25704 | 0.71261 | 0 | 0.015113 | 0.015236 | 0.96965 | 1.1062
476 | 1.8 | 0.25535 | 0.71457 | 0 | 0.01482 | 0.015262 | 0.96992 | 1.1063
478 | 1.8 | 0.25354 | 0.71664 | 0 | 0.014535 | 0.015289 | 0.97018 | 1.1062
480 | 1.8 | 0.25159 | 0.71883 | 0 | 0.01426 | 0.015317 | 0.97042 | 1.1059
482 | 1.8 | 0.24951 | 0.72115 | 0 | 0.013992 | 0.015348 | 0.97066 | 1.1054
484 | 1.8 | 0.24732 | 0.72357 | 0 | 0.013733 | 0.01538 | 0.97089 | 1.1047
486 | 1.8 | 0.24499 | 0.72611 | 0 | 0.013482 | 0.015414 | 0.9711 | 1.1039
488 | 1.8 | 0.24255 | 0.72876 | 0 | 0.013238 | 0.015449 | 0.97131 | 1.1029
490 | 1.8 | 0.24 | 0.73152 | 0 | 0.013001 | 0.015486 | 0.97151 | 1.1017
492 | 1.8 | 0.23733 | 0.73438 | 0 | 0.012772 | 0.015525 | 0.9717 | 1.1004
494 | 1.8 | 0.23454 | 0.73734 | 0 | 0.012549 | 0.015565 | 0.97189 | 1.0989
496 | 1.8 | 0.23165 | 0.7404 | 0 | 0.012332 | 0.015607 | 0.97206 | 1.0972
498 | 1.8 | 0.22866 | 0.74356 | 0 | 0.012122 | 0.015651 | 0.97223 | 1.0954
500 | 1.8 | 0.22557 | 0.74681 | 0 | 0.011918 | 0.015695 | 0.97239 | 1.0935

## disp_matrix (10 nm)
d1 (nm) | n_substrate | EQE_air | EQE_sub_confined | EQE_wg | EQE_spp | EQE_abs
10 | 1.5 | 0.034926 | 0.046609 | 0.004727 | 0.91203 | 0.001707
20 | 1.5 | 0.046989 | 0.06148 | 0.003979 | 0.88554 | 0.002016
30 | 1.5 | 0.059066 | 0.080545 | 0.003559 | 0.85446 | 0.002371
40 | 1.5 | 0.070581 | 0.10324 | 0.003377 | 0.81999 | 0.002812
50 | 1.5 | 0.081566 | 0.12838 | 0.003508 | 0.78308 | 0.003465
60 | 1.5 | 0.092426 | 0.14833 | 0.010654 | 0.74437 | 0.004225
70 | 1.5 | 0.10368 | 0.15069 | 0.03787 | 0.70418 | 0.003572
80 | 1.5 | 0.11583 | 0.15461 | 0.063312 | 0.66276 | 0.003495
90 | 1.5 | 0.12926 | 0.16054 | 0.086337 | 0.62026 | 0.003598
100 | 1.5 | 0.14422 | 0.16824 | 0.10678 | 0.57695 | 0.003812
110 | 1.5 | 0.16069 | 0.17743 | 0.12454 | 0.53323 | 0.004114
120 | 1.5 | 0.1782 | 0.1879 | 0.13963 | 0.48977 | 0.004498
130 | 1.5 | 0.19564 | 0.19959 | 0.15226 | 0.44755 | 0.004966
140 | 1.5 | 0.21107 | 0.21264 | 0.16292 | 0.40782 | 0.005545
150 | 1.5 | 0.22186 | 0.22726 | 0.17264 | 0.37184 | 0.006404
160 | 1.5 | 0.22545 | 0.23538 | 0.19221 | 0.34047 | 0.006491
170 | 1.5 | 0.22028 | 0.24188 | 0.21783 | 0.3138 | 0.006205
180 | 1.5 | 0.2064 | 0.25409 | 0.24207 | 0.29126 | 0.006189
190 | 1.5 | 0.18547 | 0.27074 | 0.26562 | 0.2719 | 0.006264
200 | 1.5 | 0.16031 | 0.28968 | 0.28882 | 0.25481 | 0.006387
210 | 1.5 | 0.13405 | 0.30845 | 0.31172 | 0.23924 | 0.006545
220 | 1.5 | 0.10926 | 0.3251 | 0.33422 | 0.22468 | 0.006735
230 | 1.5 | 0.087434 | 0.33862 | 0.35619 | 0.21079 | 0.006959
240 | 1.5 | 0.069162 | 0.34883 | 0.37741 | 0.19737 | 0.007222
250 | 1.5 | 0.05455 | 0.35603 | 0.3976 | 0.18428 | 0.00753
260 | 1.5 | 0.043648 | 0.36066 | 0.41638 | 0.17142 | 0.007889
270 | 1.5 | 0.036737 | 0.36304 | 0.43321 | 0.15871 | 0.008307
280 | 1.5 | 0.034452 | 0.36333 | 0.44736 | 0.14607 | 0.008789
290 | 1.5 | 0.037689 | 0.36151 | 0.45801 | 0.13344 | 0.009342
300 | 1.5 | 0.047168 | 0.35755 | 0.46444 | 0.12087 | 0.009981
310 | 1.5 | 0.062737 | 0.35158 | 0.46641 | 0.10851 | 0.010762
320 | 1.5 | 0.082955 | 0.34391 | 0.46459 | 0.09665 | 0.011892
330 | 1.5 | 0.10548 | 0.33324 | 0.4612 | 0.085601 | 0.014483
340 | 1.5 | 0.12797 | 0.26704 | 0.51832 | 0.075566 | 0.011105
350 | 1.5 | 0.14872 | 0.22466 | 0.55153 | 0.066611 | 0.008479
360 | 1.5 | 0.16676 | 0.20997 | 0.5569 | 0.0587 | 0.00767
370 | 1.5 | 0.18173 | 0.20712 | 0.55206 | 0.05174 | 0.007359
380 | 1.5 | 0.19376 | 0.21072 | 0.54262 | 0.045619 | 0.007275
390 | 1.5 | 0.20346 | 0.21813 | 0.53085 | 0.040225 | 0.007336
400 | 1.5 | 0.21177 | 0.22749 | 0.51775 | 0.035463 | 0.00753
410 | 1.5 | 0.2197 | 0.23731 | 0.50384 | 0.031248 | 0.007899
420 | 1.5 | 0.228 | 0.24626 | 0.48962 | 0.027516 | 0.008614
430 | 1.5 | 0.23684 | 0.25026 | 0.47782 | 0.024213 | 0.010867
440 | 1.5 | 0.24595 | 0.22341 | 0.50162 | 0.021322 | 0.007697
450 | 1.5 | 0.25409 | 0.20756 | 0.51288 | 0.018806 | 0.006661
460 | 1.5 | 0.2598 | 0.20078 | 0.51652 | 0.016651 | 0.00625
470 | 1.5 | 0.26166 | 0.19968 | 0.51775 | 0.014827 | 0.006083
480 | 1.5 | 0.25893 | 0.20272 | 0.51902 | 0.013291 | 0.006035
490 | 1.5 | 0.25157 | 0.20909 | 0.5213 | 0.011991 | 0.006051
500 | 1.5 | 0.24005 | 0.21827 | 0.5247 | 0.010877 | 0.006104
10 | 1.65 | 0.031556 | 0.06503 | 0.001555 | 0.8998 | 0.002054
20 | 1.65 | 0.043661 | 0.081604 | 0.001551 | 0.87078 | 0.002405
30 | 1.65 | 0.056697 | 0.10107 | 0.00155 | 0.83792 | 0.002768
40 | 1.65 | 0.070104 | 0.12319 | 0.00156 | 0.802 | 0.00315
50 | 1.65 | 0.083603 | 0.14744 | 0.001586 | 0.76382 | 0.003559
60 | 1.65 | 0.097181 | 0.17317 | 0.001636 | 0.72401 | 0.004007
70 | 1.65 | 0.11098 | 0.19973 | 0.001722 | 0.68305 | 0.004511
80 | 1.65 | 0.12519 | 0.22651 | 0.001876 | 0.64132 | 0.005106
90 | 1.65 | 0.1399 | 0.25286 | 0.002194 | 0.59917 | 0.005877
100 | 1.65 | 0.15504 | 0.2771 | 0.003595 | 0.55699 | 0.007273
110 | 1.65 | 0.1703 | 0.28715 | 0.020496 | 0.51536 | 0.006707
120 | 1.65 | 0.18494 | 0.29468 | 0.038914 | 0.4749 | 0.006562
130 | 1.65 | 0.19788 | 0.30357 | 0.055474 | 0.43642 | 0.006657
140 | 1.65 | 0.20765 | 0.31447 | 0.070306 | 0.40071 | 0.006862
150 | 1.65 | 0.21273 | 0.32796 | 0.083771 | 0.36841 | 0.007134
160 | 1.65 | 0.21191 | 0.3445 | 0.096314 | 0.33982 | 0.007453
170 | 1.65 | 0.20473 | 0.36425 | 0.10836 | 0.31485 | 0.007811
180 | 1.65 | 0.19164 | 0.38686 | 0.12022 | 0.29306 | 0.008214
190 | 1.65 | 0.17389 | 0.41145 | 0.13213 | 0.27384 | 0.008688
200 | 1.65 | 0.15324 | 0.43653 | 0.14431 | 0.25657 | 0.009339
210 | 1.65 | 0.13151 | 0.45718 | 0.16093 | 0.24073 | 0.009656
220 | 1.65 | 0.11021 | 0.47118 | 0.18343 | 0.22589 | 0.009279
230 | 1.65 | 0.090473 | 0.48315 | 0.20539 | 0.21178 | 0.009203
240 | 1.65 | 0.073006 | 0.49299 | 0.22658 | 0.19817 | 0.009245
250 | 1.65 | 0.05832 | 0.50053 | 0.24687 | 0.18493 | 0.009355
260 | 1.65 | 0.046892 | 0.50567 | 0.266 | 0.17193 | 0.009511
270 | 1.65 | 0.03931 | 0.50828 | 0.28363 | 0.15908 | 0.009695
280 | 1.65 | 0.036314 | 0.5082 | 0.29926 | 0.14633 | 0.009892
290 | 1.65 | 0.038656 | 0.50525 | 0.31235 | 0.13366 | 0.010084
300 | 1.65 | 0.046789 | 0.49941 | 0.32241 | 0.12114 | 0.010254
310 | 1.65 | 0.060485 | 0.49098 | 0.32924 | 0.10891 | 0.010387
320 | 1.65 | 0.07868 | 0.48067 | 0.33297 | 0.097201 | 0.010476
330 | 1.65 | 0.099695 | 0.46949 | 0.33405 | 0.086245 | 0.010525
340 | 1.65 | 0.12171 | 0.45845 | 0.33309 | 0.076205 | 0.010542
350 | 1.65 | 0.14318 | 0.44843 | 0.3307 | 0.067156 | 0.01054
360 | 1.65 | 0.16304 | 0.44 | 0.32733 | 0.059096 | 0.010532
370 | 1.65 | 0.18074 | 0.43346 | 0.32331 | 0.051968 | 0.010527
380 | 1.65 | 0.19614 | 0.42881 | 0.31883 | 0.045688 | 0.010534
390 | 1.65 | 0.20947 | 0.4258 | 0.31401 | 0.040165 | 0.010558
400 | 1.65 | 0.22111 | 0.42406 | 0.30892 | 0.03531 | 0.010606
410 | 1.65 | 0.23148 | 0.42315 | 0.30364 | 0.031048 | 0.010683
420 | 1.65 | 0.24084 | 0.42276 | 0.29829 | 0.027312 | 0.010799
430 | 1.65 | 0.24914 | 0.42279 | 0.29306 | 0.024049 | 0.010964
440 | 1.65 | 0.25599 | 0.42338 | 0.28822 | 0.021216 | 0.0112
450 | 1.65 | 0.26071 | 0.42486 | 0.28412 | 0.018773 | 0.011536
460 | 1.65 | 0.26252 | 0.42762 | 0.28114 | 0.016683 | 0.012037
470 | 1.65 | 0.26077 | 0.43181 | 0.27965 | 0.014902 | 0.012863
480 | 1.65 | 0.25517 | 0.43595 | 0.28076 | 0.013386 | 0.014737
490 | 1.65 | 0.24573 | 0.41801 | 0.31161 | 0.012088 | 0.012563
500 | 1.65 | 0.23279 | 0.40911 | 0.33613 | 0.010968 | 0.010997
10 | 1.8 | 0.028754 | 0.090139 | 0 | 0.87839 | 0.002716
20 | 1.8 | 0.040744 | 0.10948 | 0 | 0.84659 | 0.003185
30 | 1.8 | 0.054371 | 0.13002 | 0 | 0.81197 | 0.00364
40 | 1.8 | 0.069228 | 0.15172 | 0 | 0.77496 | 0.004086
50 | 1.8 | 0.084939 | 0.1744 | 0 | 0.73614 | 0.004526
60 | 1.8 | 0.10119 | 0.19778 | 0 | 0.69607 | 0.00496
70 | 1.8 | 0.1177 | 0.22165 | 0 | 0.65527 | 0.00539
80 | 1.8 | 0.13417 | 0.24578 | 0 | 0.61423 | 0.005817
90 | 1.8 | 0.15025 | 0.27004 | 0 | 0.57347 | 0.00624
100 | 1.8 | 0.16543 | 0.2944 | 0 | 0.53351 | 0.006659
110 | 1.8 | 0.17909 | 0.31894 | 0 | 0.4949 | 0.007075
120 | 1.8 | 0.19048 | 0.34384 | 0 | 0.45819 | 0.007488
130 | 1.8 | 0.1988 | 0.36942 | 0 | 0.42388 | 0.007899
140 | 1.8 | 0.20333 | 0.39604 | 0 | 0.39232 | 0.008312
150 | 1.8 | 0.20358 | 0.42402 | 0 | 0.36366 | 0.00873
160 | 1.8 | 0.19938 | 0.45357 | 0 | 0.33789 | 0.009158
170 | 1.8 | 0.19095 | 0.48467 | 0 | 0.31479 | 0.0096
180 | 1.8 | 0.17883 | 0.51708 | 0 | 0.29403 | 0.010057
190 | 1.8 | 0.16385 | 0.55038 | 0 | 0.27524 | 0.010533
200 | 1.8 | 0.14689 | 0.58403 | 0 | 0.25804 | 0.011028
210 | 1.8 | 0.12888 | 0.61748 | 0 | 0.2421 | 0.011543
220 | 1.8 | 0.11063 | 0.65017 | 0 | 0.22713 | 0.012075
230 | 1.8 | 0.092897 | 0.68159 | 0 | 0.21289 | 0.012621
240 | 1.8 | 0.076401 | 0.71123 | 0 | 0.19919 | 0.013176
250 | 1.8 | 0.061867 | 0.73854 | 0 | 0.18587 | 0.013731
260 | 1.8 | 0.050091 | 0.76284 | 0 | 0.17279 | 0.014275
270 | 1.8 | 0.041932 | 0.7834 | 0 | 0.15988 | 0.01479
280 | 1.8 | 0.038234 | 0.79943 | 0 | 0.14708 | 0.015258
290 | 1.8 | 0.039665 | 0.81027 | 0 | 0.13441 | 0.015658
300 | 1.8 | 0.046508 | 0.81557 | 0 | 0.12195 | 0.015973
310 | 1.8 | 0.058513 | 0.81544 | 0 | 0.10985 | 0.016194
320 | 1.8 | 0.074882 | 0.81051 | 0 | 0.098293 | 0.01632
330 | 1.8 | 0.094424 | 0.80178 | 0 | 0.087437 | 0.01636
340 | 1.8 | 0.11579 | 0.79046 | 0 | 0.077417 | 0.016327
350 | 1.8 | 0.13773 | 0.77772 | 0 | 0.068304 | 0.01624
360 | 1.8 | 0.15921 | 0.76455 | 0 | 0.060119 | 0.016114
370 | 1.8 | 0.1795 | 0.7517 | 0 | 0.052836 | 0.015965
380 | 1.8 | 0.19815 | 0.73964 | 0 | 0.046404 | 0.015804
390 | 1.8 | 0.2149 | 0.72871 | 0 | 0.040755 | 0.015642
400 | 1.8 | 0.22961 | 0.71909 | 0 | 0.035817 | 0.015487
410 | 1.8 | 0.24216 | 0.71098 | 0 | 0.03152 | 0.015347
420 | 1.8 | 0.25239 | 0.70458 | 0 | 0.027796 | 0.01523
430 | 1.8 | 0.26008 | 0.7002 | 0 | 0.024583 | 0.015142
440 | 1.8 | 0.26493 | 0.69816 | 0 | 0.021824 | 0.015089
450 | 1.8 | 0.26666 | 0.6988 | 0 | 0.019462 | 0.015078
460 | 1.8 | 0.26505 | 0.70239 | 0 | 0.017447 | 0.015112
470 | 1.8 | 0.26001 | 0.70907 | 0 | 0.015728 | 0.015192
480 | 1.8 | 0.25159 | 0.71883 | 0 | 0.01426 | 0.015317
490 | 1.8 | 0.24 | 0.73152 | 0 | 0.013001 | 0.015486
500 | 1.8 | 0.22557 | 0.74681 | 0 | 0.011918 | 0.015695

## u grid artefact
organic thickness (nm) | wg N=1000 | spp N=1000 | sub N=1000 | wg N=3000 | spp N=3000 | sub N=3000 | wg converged | spp converged | sub converged
10 | 0.004672 | 0.91208 | 0.046618 | 0.004709 | 0.91205 | 0.046613 | 0.004727 | 0.91203 | 0.046609
12 | 0.00449 | 0.90719 | 0.049257 | 0.004526 | 0.90717 | 0.049252 | 0.004542 | 0.90715 | 0.049248
14 | 0.004328 | 0.9021 | 0.052061 | 0.004362 | 0.90207 | 0.052055 | 0.004377 | 0.90206 | 0.052052
16 | 0.004183 | 0.89679 | 0.055034 | 0.004215 | 0.89677 | 0.055028 | 0.00423 | 0.89675 | 0.055024
18 | 0.004053 | 0.89127 | 0.058177 | 0.004084 | 0.89125 | 0.05817 | 0.004097 | 0.89124 | 0.058166
20 | 0.003937 | 0.88557 | 0.061491 | 0.003967 | 0.88555 | 0.061484 | 0.003979 | 0.88554 | 0.06148
22 | 0.003833 | 0.87967 | 0.064976 | 0.003862 | 0.87966 | 0.064969 | 0.003874 | 0.87965 | 0.064965
24 | 0.00374 | 0.87361 | 0.06863 | 0.003769 | 0.8736 | 0.068622 | 0.00378 | 0.87359 | 0.068618
26 | 0.003658 | 0.86738 | 0.072448 | 0.003686 | 0.86737 | 0.07244 | 0.003696 | 0.86736 | 0.072436
28 | 0.003586 | 0.861 | 0.076427 | 0.003613 | 0.86099 | 0.076417 | 0.003623 | 0.86098 | 0.076413
30 | 0.003523 | 0.85448 | 0.08056 | 0.00355 | 0.85447 | 0.080549 | 0.003559 | 0.85446 | 0.080545
32 | 0.003469 | 0.84782 | 0.08484 | 0.003496 | 0.84781 | 0.084827 | 0.003504 | 0.8478 | 0.084824
34 | 0.003424 | 0.84103 | 0.08926 | 0.003451 | 0.84103 | 0.089245 | 0.003459 | 0.84102 | 0.089242
36 | 0.003388 | 0.83412 | 0.093812 | 0.003416 | 0.83413 | 0.093793 | 0.003422 | 0.83411 | 0.093791
38 | 0.003361 | 0.82711 | 0.098485 | 0.003389 | 0.82711 | 0.098463 | 0.003394 | 0.8271 | 0.098462
40 | 0.003343 | 0.81999 | 0.10327 | 0.003373 | 0.82 | 0.10324 | 0.003377 | 0.81999 | 0.10324
42 | 0.003336 | 0.81277 | 0.10816 | 0.003369 | 0.81279 | 0.10812 | 0.00337 | 0.81278 | 0.10813
44 | 0.003341 | 0.80546 | 0.11314 | 0.003377 | 0.80549 | 0.11309 | 0.003376 | 0.80547 | 0.1131
46 | 0.00336 | 0.79806 | 0.1182 | 0.003403 | 0.79811 | 0.11813 | 0.003398 | 0.79809 | 0.11814
48 | 0.003396 | 0.79057 | 0.12332 | 0.003452 | 0.79065 | 0.12322 | 0.003439 | 0.79062 | 0.12324
50 | 0.003457 | 0.78299 | 0.1285 | 0.003537 | 0.78312 | 0.12834 | 0.003508 | 0.78308 | 0.12838
52 | 0.003553 | 0.77531 | 0.13373 | 0.003685 | 0.77553 | 0.13344 | 0.00362 | 0.77547 | 0.13352
54 | 0.003704 | 0.76751 | 0.13896 | 0.003991 | 0.76789 | 0.13841 | 0.003812 | 0.76779 | 0.13859
56 | 0.003958 | 0.75977 | 0.14398 | 0.005101 | 0.75996 | 0.14289 | 0.00421 | 0.76004 | 0.14343
58 | 0.004458 | 0.75301 | 0.14778 | 0.012308 | 0.74838 | 0.14546 | 0.005763 | 0.75225 | 0.1471
60 | 0.00582 | 0.74752 | 0.14957 | 0.007738 | 0.74706 | 0.14842 | 0.010654 | 0.74437 | 0.14833
62 | 0.015405 | 0.7366 | 0.14932 | 0.014865 | 0.73759 | 0.14889 | 0.016104 | 0.73643 | 0.14886
64 | 0.016633 | 0.73193 | 0.15025 | 0.022109 | 0.7282 | 0.14912 | 0.021614 | 0.72845 | 0.14927
66 | 0.037326 | 0.71269 | 0.14826 | 0.027171 | 0.72043 | 0.14963 | 0.027096 | 0.72041 | 0.14969
68 | 0.029095 | 0.71474 | 0.1508 | 0.032706 | 0.71224 | 0.1501 | 0.032519 | 0.71232 | 0.15016
70 | 0.031533 | 0.70874 | 0.15177 | 0.037904 | 0.70419 | 0.15067 | 0.03787 | 0.70418 | 0.15069
72 | 0.037265 | 0.7002 | 0.15231 | 0.043154 | 0.69601 | 0.1513 | 0.043138 | 0.69599 | 0.15131
74 | 0.045234 | 0.68993 | 0.15256 | 0.048361 | 0.68775 | 0.15199 | 0.04832 | 0.68775 | 0.15201
76 | 0.056688 | 0.67707 | 0.15231 | 0.05339 | 0.6795 | 0.15279 | 0.053411 | 0.67946 | 0.15279
78 | 0.063474 | 0.66748 | 0.15288 | 0.058413 | 0.67115 | 0.15366 | 0.058409 | 0.67113 | 0.15366
80 | 0.059733 | 0.66525 | 0.15524 | 0.063321 | 0.66276 | 0.1546 | 0.063312 | 0.66276 | 0.15461
82 | 0.066695 | 0.6553 | 0.15591 | 0.068123 | 0.65434 | 0.15564 | 0.068117 | 0.65434 | 0.15564
84 | 0.076676 | 0.64316 | 0.15613 | 0.072823 | 0.64589 | 0.15675 | 0.072823 | 0.64588 | 0.15675
86 | 0.073194 | 0.64027 | 0.1587 | 0.077426 | 0.63739 | 0.15794 | 0.07743 | 0.63738 | 0.15794
88 | 0.086007 | 0.62602 | 0.15853 | 0.081937 | 0.62884 | 0.15921 | 0.081935 | 0.62884 | 0.1592
90 | 0.082731 | 0.62268 | 0.1612 | 0.086336 | 0.62027 | 0.16054 | 0.086337 | 0.62026 | 0.16054
92 | 0.094105 | 0.6093 | 0.16136 | 0.090636 | 0.61166 | 0.16195 | 0.090636 | 0.61165 | 0.16195
94 | 0.091403 | 0.60528 | 0.16407 | 0.09483 | 0.60303 | 0.16343 | 0.09483 | 0.60302 | 0.16342
96 | 0.1025 | 0.59197 | 0.16434 | 0.09892 | 0.59436 | 0.16497 | 0.098919 | 0.59435 | 0.16496
98 | 0.099299 | 0.58799 | 0.16727 | 0.1029 | 0.58567 | 0.16658 | 0.1029 | 0.58566 | 0.16657
100 | 0.11045 | 0.57455 | 0.16758 | 0.10678 | 0.57695 | 0.16825 | 0.10678 | 0.57695 | 0.16824
102 | 0.10707 | 0.57042 | 0.17066 | 0.11055 | 0.56823 | 0.16997 | 0.11055 | 0.56822 | 0.16997
104 | 0.11744 | 0.55741 | 0.17115 | 0.11421 | 0.55948 | 0.17176 | 0.11421 | 0.55948 | 0.17175
106 | 0.11488 | 0.5525 | 0.17419 | 0.11776 | 0.55073 | 0.1736 | 0.11776 | 0.55073 | 0.17359
108 | 0.12366 | 0.54044 | 0.17503 | 0.1212 | 0.54198 | 0.17549 | 0.1212 | 0.54197 | 0.17549
110 | 0.12233 | 0.53455 | 0.17791 | 0.12454 | 0.53323 | 0.17744 | 0.12454 | 0.53323 | 0.17743
112 | 0.12968 | 0.52331 | 0.17907 | 0.12777 | 0.52449 | 0.17944 | 0.12777 | 0.52449 | 0.17943
114 | 0.12887 | 0.51694 | 0.18193 | 0.13089 | 0.51577 | 0.18148 | 0.13089 | 0.51576 | 0.18147
116 | 0.13603 | 0.50579 | 0.18316 | 0.13391 | 0.50707 | 0.18358 | 0.13391 | 0.50706 | 0.18357
118 | 0.13415 | 0.49991 | 0.18633 | 0.13682 | 0.4984 | 0.18572 | 0.13682 | 0.49839 | 0.18571
120 | 0.1429 | 0.48788 | 0.18723 | 0.13963 | 0.48977 | 0.18791 | 0.13963 | 0.48977 | 0.1879
122 | 0.13837 | 0.48339 | 0.19106 | 0.14234 | 0.48119 | 0.19015 | 0.14234 | 0.48119 | 0.19014
124 | 0.1494 | 0.47018 | 0.19147 | 0.14496 | 0.47267 | 0.19243 | 0.14496 | 0.47267 | 0.19243
126 | 0.14342 | 0.46639 | 0.19573 | 0.14748 | 0.46422 | 0.19477 | 0.14748 | 0.46421 | 0.19476
128 | 0.15228 | 0.45453 | 0.19664 | 0.14991 | 0.45585 | 0.19715 | 0.14991 | 0.45584 | 0.19715
130 | 0.15266 | 0.4473 | 0.19954 | 0.15226 | 0.44756 | 0.19959 | 0.15226 | 0.44755 | 0.19959
132 | 0.15068 | 0.44132 | 0.20305 | 0.15453 | 0.43937 | 0.20208 | 0.15452 | 0.43936 | 0.20208
134 | 0.16189 | 0.4286 | 0.20343 | 0.15673 | 0.43129 | 0.20463 | 0.15672 | 0.43129 | 0.20463
136 | 0.15634 | 0.42454 | 0.20792 | 0.15886 | 0.42334 | 0.20723 | 0.15884 | 0.42333 | 0.20723
138 | 0.15765 | 0.41706 | 0.2108 | 0.16093 | 0.41552 | 0.20989 | 0.16091 | 0.41551 | 0.20991
140 | 0.16864 | 0.40497 | 0.21129 | 0.16296 | 0.40784 | 0.21262 | 0.16292 | 0.40782 | 0.21264
142 | 0.16412 | 0.40057 | 0.21577 | 0.16494 | 0.40031 | 0.21541 | 0.1649 | 0.40029 | 0.21545
144 | 0.16084 | 0.39563 | 0.22005 | 0.16689 | 0.39295 | 0.21827 | 0.16684 | 0.39292 | 0.21832
146 | 0.17091 | 0.38455 | 0.2209 | 0.16885 | 0.38576 | 0.22117 | 0.16876 | 0.38572 | 0.22125
148 | 0.17696 | 0.3756 | 0.22285 | 0.17085 | 0.37874 | 0.22409 | 0.17068 | 0.37869 | 0.22424
150 | 0.17067 | 0.37243 | 0.22822 | 0.17299 | 0.37191 | 0.22696 | 0.17264 | 0.37184 | 0.22726
152 | 0.16718 | 0.36821 | 0.23282 | 0.17574 | 0.36514 | 0.22954 | 0.1747 | 0.36518 | 0.2302
154 | 0.17384 | 0.36004 | 0.23418 | 0.18416 | 0.35637 | 0.23023 | 0.17728 | 0.35867 | 0.23271
156 | 0.18473 | 0.35085 | 0.23365 | 0.18174 | 0.3529 | 0.23356 | 0.18164 | 0.35243 | 0.23404
158 | 0.19053 | 0.34452 | 0.23411 | 0.18426 | 0.34775 | 0.23522 | 0.18688 | 0.34636 | 0.23471
160 | 0.19108 | 0.34071 | 0.23605 | 0.19461 | 0.33961 | 0.23455 | 0.19221 | 0.34047 | 0.23538
162 | 0.20865 | 0.32994 | 0.23317 | 0.19889 | 0.33427 | 0.23573 | 0.19748 | 0.33477 | 0.23622
164 | 0.18834 | 0.33505 | 0.24173 | 0.20375 | 0.32888 | 0.23692 | 0.20268 | 0.32926 | 0.23728
166 | 0.19746 | 0.32806 | 0.24182 | 0.20763 | 0.32404 | 0.2386 | 0.2078 | 0.32393 | 0.23857
168 | 0.2024 | 0.32294 | 0.2434 | 0.213 | 0.31875 | 0.24005 | 0.21285 | 0.31878 | 0.2401
170 | 0.21627 | 0.31437 | 0.24245 | 0.2176 | 0.31392 | 0.24194 | 0.21783 | 0.3138 | 0.24188
172 | 0.21476 | 0.31212 | 0.24647 | 0.22268 | 0.30904 | 0.24391 | 0.22276 | 0.30899 | 0.24388
174 | 0.23304 | 0.30217 | 0.24446 | 0.22757 | 0.30439 | 0.24615 | 0.22764 | 0.30434 | 0.24612
176 | 0.2389 | 0.2973 | 0.24655 | 0.23242 | 0.29988 | 0.2486 | 0.23248 | 0.29984 | 0.24857
178 | 0.23662 | 0.29571 | 0.2515 | 0.23733 | 0.29548 | 0.25123 | 0.23729 | 0.29548 | 0.25123
180 | 0.2398 | 0.2921 | 0.25489 | 0.24203 | 0.29128 | 0.25411 | 0.24207 | 0.29126 | 0.25409
182 | 0.24526 | 0.28773 | 0.2577 | 0.24684 | 0.28716 | 0.25713 | 0.24681 | 0.28717 | 0.25712
184 | 0.2498 | 0.28382 | 0.26096 | 0.25155 | 0.28319 | 0.26033 | 0.25154 | 0.28319 | 0.26032
186 | 0.25208 | 0.28087 | 0.26518 | 0.25627 | 0.27932 | 0.26368 | 0.25625 | 0.27933 | 0.26367
188 | 0.25281 | 0.27858 | 0.27012 | 0.26096 | 0.27557 | 0.26716 | 0.26094 | 0.27557 | 0.26715
190 | 0.25382 | 0.27625 | 0.27512 | 0.26559 | 0.27192 | 0.27077 | 0.26562 | 0.2719 | 0.27074
192 | 0.25735 | 0.27306 | 0.27931 | 0.27026 | 0.26834 | 0.27445 | 0.27028 | 0.26833 | 0.27442
194 | 0.26559 | 0.26823 | 0.28179 | 0.27498 | 0.26483 | 0.27818 | 0.27493 | 0.26484 | 0.27818
196 | 0.27953 | 0.26142 | 0.28203 | 0.27956 | 0.26143 | 0.28201 | 0.27957 | 0.26143 | 0.28199
198 | 0.29576 | 0.2539 | 0.28123 | 0.28419 | 0.25809 | 0.28585 | 0.2842 | 0.25809 | 0.28583
200 | 0.3039 | 0.24939 | 0.28356 | 0.28886 | 0.25479 | 0.28967 | 0.28882 | 0.25481 | 0.28968
202 | 0.2971 | 0.25026 | 0.29201 | 0.29338 | 0.25161 | 0.29355 | 0.29342 | 0.25159 | 0.29352
204 | 0.2863 | 0.25256 | 0.30232 | 0.29808 | 0.24841 | 0.29732 | 0.29801 | 0.24843 | 0.29733
206 | 0.28678 | 0.25086 | 0.30795 | 0.30255 | 0.24534 | 0.30114 | 0.3026 | 0.24532 | 0.3011
208 | 0.30497 | 0.24301 | 0.3058 | 0.30719 | 0.24225 | 0.30482 | 0.30716 | 0.24226 | 0.30481
210 | 0.33023 | 0.23279 | 0.30017 | 0.31176 | 0.23922 | 0.30845 | 0.31172 | 0.23924 | 0.30845
212 | 0.32602 | 0.23286 | 0.30756 | 0.31615 | 0.23629 | 0.31206 | 0.31625 | 0.23626 | 0.312
214 | 0.30469 | 0.23882 | 0.32294 | 0.32085 | 0.23329 | 0.31542 | 0.32077 | 0.23331 | 0.31544
216 | 0.30985 | 0.23565 | 0.32609 | 0.32535 | 0.23038 | 0.31876 | 0.32528 | 0.2304 | 0.31878
218 | 0.3449 | 0.22237 | 0.31475 | 0.32965 | 0.22757 | 0.32208 | 0.32976 | 0.22753 | 0.32201
220 | 0.35003 | 0.21933 | 0.31741 | 0.33413 | 0.22471 | 0.32516 | 0.33422 | 0.22468 | 0.3251
222 | 0.3178 | 0.22884 | 0.33845 | 0.33876 | 0.22182 | 0.32804 | 0.33867 | 0.22185 | 0.32807
224 | 0.33048 | 0.22324 | 0.33729 | 0.34327 | 0.21899 | 0.33083 | 0.34309 | 0.21905 | 0.33091
226 | 0.37602 | 0.20681 | 0.31905 | 0.34762 | 0.21624 | 0.33356 | 0.34748 | 0.21628 | 0.33362
228 | 0.34711 | 0.21507 | 0.33867 | 0.35188 | 0.21352 | 0.33619 | 0.35185 | 0.21353 | 0.33619
230 | 0.32819 | 0.21994 | 0.35337 | 0.35611 | 0.21082 | 0.33868 | 0.35619 | 0.21079 | 0.33862
232 | 0.38268 | 0.20084 | 0.32912 | 0.36035 | 0.20813 | 0.34102 | 0.36051 | 0.20808 | 0.34092
234 | 0.37184 | 0.20308 | 0.3393 | 0.3646 | 0.20544 | 0.34321 | 0.36479 | 0.20538 | 0.34309
236 | 0.33951 | 0.21216 | 0.3613 | 0.36884 | 0.20275 | 0.34525 | 0.36903 | 0.20269 | 0.34513
238 | 0.39626 | 0.19267 | 0.33432 | 0.3731 | 0.20007 | 0.34713 | 0.37324 | 0.20003 | 0.34704
240 | 0.3736 | 0.19856 | 0.35099 | 0.3774 | 0.19738 | 0.34885 | 0.37741 | 0.19737 | 0.34883
242 | 0.35673 | 0.20253 | 0.36459 | 0.38174 | 0.19467 | 0.3504 | 0.38155 | 0.19473 | 0.3505
244 | 0.42419 | 0.18003 | 0.32997 | 0.38603 | 0.19198 | 0.35184 | 0.38563 | 0.1921 | 0.35205
246 | 0.364 | 0.19744 | 0.36838 | 0.39004 | 0.18937 | 0.35329 | 0.38967 | 0.18948 | 0.35349
248 | 0.38862 | 0.18842 | 0.35779 | 0.39362 | 0.18689 | 0.35485 | 0.39367 | 0.18688 | 0.35481
250 | 0.41514 | 0.1789 | 0.34569 | 0.39712 | 0.18443 | 0.35633 | 0.3976 | 0.18428 | 0.35603
252 | 0.36724 | 0.19207 | 0.37761 | 0.40126 | 0.18177 | 0.3573 | 0.40149 | 0.18169 | 0.35715
254 | 0.44872 | 0.16602 | 0.33204 | 0.40584 | 0.17896 | 0.35787 | 0.40531 | 0.17912 | 0.35817
256 | 0.3784 | 0.18569 | 0.37776 | 0.40932 | 0.17647 | 0.35895 | 0.40907 | 0.17655 | 0.35909
258 | 0.42758 | 0.16957 | 0.35086 | 0.4121 | 0.17418 | 0.36034 | 0.41276 | 0.17398 | 0.35992
260 | 0.40551 | 0.1746 | 0.3674 | 0.41656 | 0.17137 | 0.36056 | 0.41638 | 0.17142 | 0.36066
262 | 0.40098 | 0.17437 | 0.37313 | 0.42048 | 0.16871 | 0.36097 | 0.41992 | 0.16887 | 0.36131
264 | 0.44142 | 0.1611 | 0.35057 | 0.42257 | 0.16656 | 0.36239 | 0.42338 | 0.16633 | 0.36187
266 | 0.39199 | 0.17369 | 0.38434 | 0.42731 | 0.16363 | 0.362 | 0.42675 | 0.16378 | 0.36234
268 | 0.471 | 0.14964 | 0.33668 | 0.42999 | 0.16126 | 0.36277 | 0.43003 | 0.16125 | 0.36273
270 | 0.3934 | 0.16984 | 0.38856 | 0.43277 | 0.15884 | 0.36333 | 0.43321 | 0.15871 | 0.36304
272 | 0.48806 | 0.14181 | 0.32992 | 0.43707 | 0.15596 | 0.36276 | 0.43628 | 0.15618 | 0.36326
274 | 0.39649 | 0.16534 | 0.39113 | 0.43825 | 0.15392 | 0.36405 | 0.43923 | 0.15365 | 0.3634
276 | 0.49719 | 0.13617 | 0.32758 | 0.4432 | 0.15082 | 0.36274 | 0.44207 | 0.15112 | 0.36346
278 | 0.39901 | 0.16082 | 0.39343 | 0.44362 | 0.14891 | 0.36421 | 0.44478 | 0.1486 | 0.36344
280 | 0.50314 | 0.13131 | 0.32668 | 0.44855 | 0.14576 | 0.36256 | 0.44736 | 0.14607 | 0.36333
282 | 0.40206 | 0.15597 | 0.39467 | 0.44878 | 0.14381 | 0.36382 | 0.4498 | 0.14354 | 0.36313
284 | 0.50477 | 0.12744 | 0.328 | 0.45275 | 0.14085 | 0.36243 | 0.45209 | 0.14102 | 0.36286
286 | 0.40841 | 0.15009 | 0.39295 | 0.4543 | 0.13848 | 0.36246 | 0.45423 | 0.13849 | 0.3625
288 | 0.49533 | 0.12616 | 0.33602 | 0.45521 | 0.13622 | 0.36271 | 0.4562 | 0.13597 | 0.36205
290 | 0.42291 | 0.14206 | 0.38496 | 0.45978 | 0.13301 | 0.36035 | 0.45801 | 0.13344 | 0.36151
292 | 0.4706 | 0.12824 | 0.35361 | 0.45809 | 0.1313 | 0.36194 | 0.45965 | 0.13092 | 0.36089
294 | 0.45234 | 0.13046 | 0.36608 | 0.46127 | 0.12837 | 0.36009 | 0.46112 | 0.1284 | 0.36018
296 | 0.43914 | 0.1313 | 0.37497 | 0.46415 | 0.12548 | 0.35823 | 0.46241 | 0.12588 | 0.35939
298 | 0.49987 | 0.11498 | 0.33425 | 0.46162 | 0.12381 | 0.35978 | 0.46351 | 0.12337 | 0.35851
300 | 0.41556 | 0.13186 | 0.39022 | 0.46403 | 0.12097 | 0.35783 | 0.46444 | 0.12087 | 0.35755
302 | 0.535 | 0.10289 | 0.30999 | 0.46766 | 0.11783 | 0.35486 | 0.46518 | 0.11837 | 0.35651
304 | 0.41037 | 0.12785 | 0.39226 | 0.46529 | 0.11599 | 0.35569 | 0.46575 | 0.11588 | 0.35539
306 | 0.49017 | 0.10827 | 0.33828 | 0.46356 | 0.11396 | 0.35591 | 0.46614 | 0.11341 | 0.35419
308 | 0.44478 | 0.11539 | 0.36724 | 0.46682 | 0.11086 | 0.35262 | 0.46636 | 0.11095 | 0.35292
310 | 0.42117 | 0.11766 | 0.38144 | 0.46944 | 0.1079 | 0.3496 | 0.46641 | 0.10851 | 0.35158
312 | 0.52818 | 0.093744 | 0.30963 | 0.4671 | 0.10594 | 0.34967 | 0.46631 | 0.10608 | 0.35018
314 | 0.40916 | 0.11468 | 0.38594 | 0.46343 | 0.10422 | 0.35044 | 0.46607 | 0.10368 | 0.34871
316 | 0.50655 | 0.093507 | 0.3207 | 0.4629 | 0.10186 | 0.34899 | 0.46569 | 0.10131 | 0.34718
318 | 0.45036 | 0.10164 | 0.35525 | 0.46538 | 0.098958 | 0.34546 | 0.4652 | 0.098965 | 0.34558
320 | 0.40812 | 0.10675 | 0.3803 | 0.46785 | 0.096097 | 0.34182 | 0.46459 | 0.09665 | 0.34391
322 | 0.53859 | 0.081128 | 0.2946 | 0.46781 | 0.093727 | 0.33966 | 0.46391 | 0.094367 | 0.34215
324 | 0.40617 | 0.10174 | 0.37662 | 0.46525 | 0.091826 | 0.33896 | 0.46317 | 0.092119 | 0.34029
326 | 0.45653 | 0.09069 | 0.34224 | 0.46181 | 0.090103 | 0.33862 | 0.46241 | 0.089907 | 0.33827
328 | 0.50527 | 0.080353 | 0.3092 | 0.45907 | 0.088321 | 0.33758 | 0.4617 | 0.087735 | 0.33599
330 | 0.38433 | 0.097246 | 0.3817 | 0.45816 | 0.086383 | 0.33498 | 0.4612 | 0.085601 | 0.33324
332 | 0.48549 | 0.079129 | 0.31597 | 0.46105 | 0.084241 | 0.32923 | 0.46135 | 0.083509 | 0.32935
334 | 0.47086 | 0.080346 | 0.31984 | 0.4909 | 0.078892 | 0.30552 | 0.46553 | 0.08141 | 0.32081
336 | 0.41013 | 0.09044 | 0.34728 | 0.47756 | 0.081342 | 0.30577 | 0.48523 | 0.079454 | 0.30168
338 | 0.53998 | 0.071484 | 0.26283 | 0.51118 | 0.076648 | 0.27825 | 0.50399 | 0.077487 | 0.28255
340 | 0.54026 | 0.071878 | 0.25536 | 0.52129 | 0.075241 | 0.26528 | 0.51832 | 0.075566 | 0.26704
342 | 0.45468 | 0.08515 | 0.29528 | 0.526 | 0.074262 | 0.25627 | 0.52914 | 0.073688 | 0.25463
344 | 0.61605 | 0.059535 | 0.20322 | 0.53831 | 0.071753 | 0.2441 | 0.53733 | 0.071854 | 0.24466
346 | 0.50528 | 0.075842 | 0.25657 | 0.54399 | 0.070026 | 0.23631 | 0.54351 | 0.070064 | 0.23658
348 | 0.48302 | 0.078088 | 0.26331 | 0.54738 | 0.068455 | 0.23038 | 0.54814 | 0.068316 | 0.23001
350 | 0.61959 | 0.056459 | 0.19065 | 0.54973 | 0.066896 | 0.22555 | 0.55153 | 0.066611 | 0.22466
352 | 0.53785 | 0.067247 | 0.22834 | 0.55043 | 0.065472 | 0.22203 | 0.55394 | 0.064948 | 0.2203
354 | 0.47832 | 0.074289 | 0.25453 | 0.55 | 0.064127 | 0.21947 | 0.55555 | 0.063326 | 0.21677
356 | 0.57543 | 0.059081 | 0.20487 | 0.55088 | 0.062536 | 0.21665 | 0.55651 | 0.061745 | 0.21393
358 | 0.59315 | 0.055255 | 0.19444 | 0.5516 | 0.060933 | 0.21424 | 0.55693 | 0.060203 | 0.2117
360 | 0.51904 | 0.063688 | 0.22797 | 0.55314 | 0.059202 | 0.21175 | 0.5569 | 0.0587 | 0.20997
362 | 0.53468 | 0.060025 | 0.21901 | 0.55639 | 0.057252 | 0.20874 | 0.55649 | 0.057236 | 0.20869
364 | 0.61584 | 0.048241 | 0.17974 | 0.55973 | 0.055311 | 0.20595 | 0.55575 | 0.055808 | 0.20781
366 | 0.50404 | 0.06059 | 0.23093 | 0.56147 | 0.053597 | 0.20416 | 0.55474 | 0.054417 | 0.20728
368 | 0.4873 | 0.060905 | 0.2378 | 0.55958 | 0.052341 | 0.20425 | 0.5535 | 0.053062 | 0.20706
370 | 0.61764 | 0.044149 | 0.17683 | 0.5526 | 0.051678 | 0.20687 | 0.55206 | 0.05174 | 0.20712
372 | 0.56512 | 0.048786 | 0.20069 | 0.54512 | 0.05105 | 0.20989 | 0.55044 | 0.050452 | 0.20743
374 | 0.49212 | 0.055341 | 0.23406 | 0.54131 | 0.05 | 0.21136 | 0.54867 | 0.049197 | 0.20796
376 | 0.55007 | 0.047607 | 0.20722 | 0.54353 | 0.048316 | 0.2102 | 0.54676 | 0.047974 | 0.2087
378 | 0.62012 | 0.039022 | 0.17495 | 0.55001 | 0.04624 | 0.20721 | 0.54475 | 0.046781 | 0.20963
380 | 0.49091 | 0.050758 | 0.23459 | 0.55105 | 0.044778 | 0.20685 | 0.54262 | 0.045619 | 0.21072
382 | 0.46708 | 0.051564 | 0.24583 | 0.54095 | 0.044433 | 0.21173 | 0.54041 | 0.044485 | 0.21197
384 | 0.5513 | 0.042126 | 0.20729 | 0.53009 | 0.044134 | 0.21706 | 0.53812 | 0.04338 | 0.21334
386 | 0.58077 | 0.038185 | 0.19404 | 0.52971 | 0.042853 | 0.21764 | 0.53576 | 0.042302 | 0.21484
388 | 0.46076 | 0.047647 | 0.25014 | 0.53881 | 0.040767 | 0.21391 | 0.53333 | 0.041251 | 0.21644
390 | 0.50143 | 0.04273 | 0.23185 | 0.5397 | 0.039467 | 0.21402 | 0.53085 | 0.040225 | 0.21813
392 | 0.58492 | 0.034503 | 0.19354 | 0.52448 | 0.039545 | 0.22169 | 0.52831 | 0.039225 | 0.2199
394 | 0.57101 | 0.034583 | 0.2006 | 0.51604 | 0.039031 | 0.22626 | 0.52573 | 0.03825 | 0.22173
396 | 0.44737 | 0.043201 | 0.25918 | 0.52544 | 0.037116 | 0.22253 | 0.52311 | 0.037298 | 0.22361
398 | 0.47486 | 0.039807 | 0.24703 | 0.53134 | 0.035543 | 0.22041 | 0.52044 | 0.036369 | 0.22554
400 | 0.55551 | 0.032669 | 0.20973 | 0.51295 | 0.035817 | 0.22976 | 0.51775 | 0.035463 | 0.22749
402 | 0.55043 | 0.032036 | 0.21276 | 0.50504 | 0.035291 | 0.23418 | 0.51501 | 0.034579 | 0.22946
404 | 0.42665 | 0.039609 | 0.27213 | 0.51984 | 0.033193 | 0.22784 | 0.51226 | 0.033715 | 0.23144
406 | 0.47098 | 0.03543 | 0.25181 | 0.51653 | 0.032402 | 0.23005 | 0.50947 | 0.032873 | 0.23341
408 | 0.53065 | 0.030471 | 0.22401 | 0.49522 | 0.032797 | 0.24083 | 0.50666 | 0.032051 | 0.23537
410 | 0.59437 | 0.025527 | 0.19409 | 0.50252 | 0.031335 | 0.23793 | 0.50384 | 0.031248 | 0.23731
412 | 0.42821 | 0.034879 | 0.27424 | 0.51393 | 0.02968 | 0.233 | 0.501 | 0.030465 | 0.23922
414 | 0.4402 | 0.033098 | 0.26906 | 0.48937 | 0.030227 | 0.24527 | 0.49815 | 0.029701 | 0.24108
416 | 0.44304 | 0.031916 | 0.26821 | 0.48906 | 0.029321 | 0.24585 | 0.4953 | 0.028955 | 0.24288
418 | 0.61306 | 0.021489 | 0.18665 | 0.50742 | 0.027406 | 0.23736 | 0.49245 | 0.028227 | 0.24461
420 | 0.46788 | 0.028637 | 0.25705 | 0.48119 | 0.027988 | 0.25025 | 0.48962 | 0.027516 | 0.24626
422 | 0.43305 | 0.029565 | 0.27419 | 0.48075 | 0.027166 | 0.25061 | 0.48681 | 0.026823 | 0.24779
424 | 0.42385 | 0.029107 | 0.2789 | 0.50002 | 0.025378 | 0.24128 | 0.48408 | 0.026147 | 0.24915
426 | 0.49942 | 0.024502 | 0.24243 | 0.47068 | 0.026087 | 0.25515 | 0.48146 | 0.025488 | 0.25026
428 | 0.56272 | 0.020761 | 0.21159 | 0.48082 | 0.024887 | 0.24953 | 0.47913 | 0.024845 | 0.25091
430 | 0.40525 | 0.027503 | 0.28648 | 0.49961 | 0.023408 | 0.23905 | 0.47782 | 0.024213 | 0.25026
432 | 0.44462 | 0.025188 | 0.26477 | 0.4703 | 0.024285 | 0.25054 | 0.48099 | 0.023612 | 0.24626
434 | 0.41521 | 0.026138 | 0.27471 | 0.4951 | 0.022755 | 0.23572 | 0.48725 | 0.023014 | 0.23988
436 | 0.552 | 0.019748 | 0.20713 | 0.49355 | 0.022455 | 0.23314 | 0.49289 | 0.022434 | 0.23372
438 | 0.54679 | 0.019677 | 0.20637 | 0.48395 | 0.022496 | 0.23428 | 0.49766 | 0.02187 | 0.22822
440 | 0.43818 | 0.023985 | 0.25227 | 0.51616 | 0.020717 | 0.21679 | 0.50162 | 0.021322 | 0.22341
442 | 0.46312 | 0.022504 | 0.23803 | 0.48762 | 0.021525 | 0.22681 | 0.50488 | 0.020789 | 0.21924
444 | 0.45001 | 0.022608 | 0.24106 | 0.51763 | 0.019863 | 0.21117 | 0.50755 | 0.020271 | 0.21563
446 | 0.55986 | 0.017725 | 0.19093 | 0.50611 | 0.019918 | 0.21405 | 0.50972 | 0.019768 | 0.21251
448 | 0.57674 | 0.016686 | 0.18193 | 0.50398 | 0.019578 | 0.21304 | 0.51148 | 0.01928 | 0.20984
450 | 0.45093 | 0.021177 | 0.23409 | 0.5249 | 0.018343 | 0.20243 | 0.51288 | 0.018806 | 0.20756
452 | 0.46708 | 0.0201 | 0.22559 | 0.49742 | 0.018973 | 0.21264 | 0.514 | 0.018347 | 0.20563
454 | 0.42707 | 0.021124 | 0.24104 | 0.53516 | 0.017153 | 0.19548 | 0.51488 | 0.017902 | 0.20401
456 | 0.53414 | 0.016788 | 0.19498 | 0.49933 | 0.018056 | 0.20948 | 0.51557 | 0.017471 | 0.20268
458 | 0.64034 | 0.012666 | 0.1499 | 0.53024 | 0.016555 | 0.19573 | 0.5161 | 0.017054 | 0.20161
460 | 0.47736 | 0.017986 | 0.21711 | 0.506 | 0.017012 | 0.20516 | 0.51652 | 0.016651 | 0.20078
462 | 0.43167 | 0.019113 | 0.23553 | 0.5211 | 0.016116 | 0.19842 | 0.51685 | 0.016261 | 0.20017
464 | 0.48273 | 0.017002 | 0.21405 | 0.51408 | 0.015982 | 0.20104 | 0.51712 | 0.015884 | 0.19977
466 | 0.47475 | 0.016877 | 0.21723 | 0.51254 | 0.015672 | 0.20156 | 0.51735 | 0.015519 | 0.19956
468 | 0.59574 | 0.0127 | 0.16723 | 0.52118 | 0.015051 | 0.19805 | 0.51755 | 0.015167 | 0.19953
470 | 0.57901 | 0.012934 | 0.17435 | 0.50693 | 0.015157 | 0.20417 | 0.51775 | 0.014827 | 0.19968
472 | 0.46465 | 0.01609 | 0.22215 | 0.52651 | 0.014239 | 0.19646 | 0.51795 | 0.014498 | 0.19999
474 | 0.44503 | 0.016322 | 0.23093 | 0.50401 | 0.014595 | 0.20636 | 0.51817 | 0.014181 | 0.20046
476 | 0.46977 | 0.015264 | 0.22143 | 0.52978 | 0.013545 | 0.19635 | 0.51842 | 0.013874 | 0.20107
478 | 0.47657 | 0.014755 | 0.21954 | 0.50348 | 0.014005 | 0.20823 | 0.5187 | 0.013578 | 0.20183
480 | 0.62636 | 0.010317 | 0.15751 | 0.53126 | 0.012951 | 0.19759 | 0.51902 | 0.013291 | 0.20272
482 | 0.57725 | 0.011438 | 0.17925 | 0.50493 | 0.013403 | 0.2099 | 0.51939 | 0.013014 | 0.20375
484 | 0.44204 | 0.014798 | 0.23812 | 0.53022 | 0.012466 | 0.20047 | 0.51979 | 0.012746 | 0.20491
486 | 0.43135 | 0.014788 | 0.24443 | 0.50841 | 0.012792 | 0.21129 | 0.52025 | 0.012486 | 0.20618
488 | 0.5149 | 0.012374 | 0.21015 | 0.52683 | 0.012077 | 0.20497 | 0.52075 | 0.012235 | 0.20758
490 | 0.46095 | 0.013492 | 0.23548 | 0.51503 | 0.012145 | 0.21185 | 0.5213 | 0.011991 | 0.20909
492 | 0.56646 | 0.01065 | 0.1911 | 0.52009 | 0.011797 | 0.21153 | 0.52189 | 0.011755 | 0.21071
494 | 0.63486 | 0.008807 | 0.16249 | 0.52415 | 0.011484 | 0.21175 | 0.52253 | 0.011526 | 0.21245
496 | 0.49232 | 0.012026 | 0.2282 | 0.51082 | 0.011594 | 0.21988 | 0.52321 | 0.011303 | 0.21429
498 | 0.41482 | 0.013617 | 0.26583 | 0.53683 | 0.010784 | 0.21039 | 0.52394 | 0.011087 | 0.21623
500 | 0.4676 | 0.012173 | 0.24452 | 0.5027 | 0.011378 | 0.2284 | 0.5247 | 0.010877 | 0.21827