## README
eta_ext vs n_sub (= n_MLA): matrix series vs equation (3)
Stack: substrate / ITO 50 nm / organic 420 nm (n = 1.8, lossless) / Al or Ag 100 nm; 550 nm; isotropic emitter (Theta = 2/3); PLQY = 1.
Outcoupling: hexagonally close-packed hemispherical microlens array, BSDF with n_MLA = n_sub (ray tracing, 0.05 grid, interpolated to 0.01).
Series: eta_ext = Psub (I - B_R R)^-1 B_T^T with the device angular distribution Psub(theta).
Eq. (3): eta_ext = p / (p + (1 - p) A'), p = cos(theta)sin(theta)-weighted B_T, A' = cos(theta)sin(theta)-weighted (1 - R_LED).
Eq. (3) values are identical to main-text Fig. 2e (figure_update_rawdata.xlsx, sheet Fig2e).
Sheet c: panel (c), solid = series, dashed = eq. (3), thin = eta_sub. Sheet EQE_check: EQE = eta_sub x eta_ext rises monotonically (no dips). Sheet d: panel (d), difference series - eq. (3) in percentage points.
Sheet cutoffs: substrate indices at which a waveguided mode reaches cut-off (n_eff = n_sub) at 550 nm; grey bands in panel (d).
Source data: sim/audit/fig2def_fine.csv. Script: figures/fig2e_series_vs_eq3/make_rawdata.py

## c_eta_ext
n_sub (= n_MLA) | Al eta_ext series | Al eta_ext eq. (3) | Ag eta_ext series | Ag eta_ext eq. (3) | Al eta_sub | Ag eta_sub
1.3 | 0.91625 | 0.9152 | 0.98142 | 0.98245 | 0.26456 | 0.31356
1.31 | 0.91338 | 0.91231 | 0.98135 | 0.98186 | 0.26802 | 0.31657
1.32 | 0.91003 | 0.9093 | 0.98118 | 0.9813 | 0.2717 | 0.31972
1.33 | 0.90616 | 0.90616 | 0.98086 | 0.9807 | 0.27565 | 0.32304
1.34 | 0.90168 | 0.90285 | 0.98039 | 0.98005 | 0.27991 | 0.32654
1.35 | 0.89653 | 0.89938 | 0.97983 | 0.97941 | 0.28453 | 0.33026
1.36 | 0.89092 | 0.89605 | 0.97916 | 0.97876 | 0.28961 | 0.33423
1.37 | 0.88434 | 0.89251 | 0.9784 | 0.97815 | 0.29522 | 0.33851
1.38 | 0.87658 | 0.88872 | 0.97742 | 0.97745 | 0.30149 | 0.34314
1.39 | 0.86731 | 0.88463 | 0.97623 | 0.97673 | 0.30859 | 0.34822
1.4 | 0.85616 | 0.88018 | 0.97476 | 0.97596 | 0.31672 | 0.35383
1.41 | 0.84306 | 0.87566 | 0.97296 | 0.97516 | 0.32612 | 0.36012
1.42 | 0.82733 | 0.87067 | 0.97071 | 0.97437 | 0.33704 | 0.36724
1.43 | 0.80932 | 0.86523 | 0.96747 | 0.9732 | 0.34947 | 0.37547
1.44 | 0.79227 | 0.85972 | 0.96341 | 0.97241 | 0.36207 | 0.38517
1.45 | 0.78256 | 0.85506 | 0.95716 | 0.97116 | 0.37169 | 0.39688
1.46 | 0.77961 | 0.85157 | 0.94773 | 0.96991 | 0.37834 | 0.41149
1.47 | 0.77938 | 0.84845 | 0.93215 | 0.96836 | 0.38359 | 0.43041
1.48 | 0.78016 | 0.84548 | 0.90639 | 0.96615 | 0.38821 | 0.45509
1.49 | 0.78117 | 0.84255 | 0.90221 | 0.96515 | 0.3926 | 0.46917
1.5 | 0.78198 | 0.8396 | 0.91125 | 0.9644 | 0.39698 | 0.47406
1.51 | 0.78277 | 0.83696 | 0.91861 | 0.96373 | 0.40153 | 0.47826
1.52 | 0.78295 | 0.83424 | 0.9241 | 0.96315 | 0.40641 | 0.48249
1.53 | 0.78231 | 0.83142 | 0.92794 | 0.96243 | 0.41184 | 0.48704
1.54 | 0.78061 | 0.82845 | 0.93054 | 0.9617 | 0.41808 | 0.49213
1.55 | 0.77745 | 0.82529 | 0.93197 | 0.96093 | 0.42556 | 0.49807
1.56 | 0.77258 | 0.82219 | 0.93227 | 0.96006 | 0.43498 | 0.50528
1.57 | 0.76425 | 0.81874 | 0.93102 | 0.9591 | 0.44763 | 0.51455
1.58 | 0.74938 | 0.81473 | 0.92718 | 0.95797 | 0.46627 | 0.52739
1.59 | 0.72039 | 0.80971 | 0.91751 | 0.9564 | 0.49747 | 0.54733
1.6 | 0.67967 | 0.80389 | 0.8897 | 0.95396 | 0.54236 | 0.58497
1.61 | 0.67883 | 0.80079 | 0.86154 | 0.95175 | 0.559 | 0.62888
1.62 | 0.68474 | 0.79816 | 0.87582 | 0.95113 | 0.56912 | 0.63891
1.63 | 0.69093 | 0.79556 | 0.88662 | 0.94998 | 0.57795 | 0.6473
1.64 | 0.69643 | 0.7929 | 0.89577 | 0.95003 | 0.58651 | 0.65566
1.65 | 0.70099 | 0.79014 | 0.9026 | 0.94951 | 0.59518 | 0.66436
1.66 | 0.70499 | 0.78758 | 0.90821 | 0.949 | 0.60417 | 0.67357
1.67 | 0.70794 | 0.78487 | 0.91274 | 0.94848 | 0.61364 | 0.68347
1.68 | 0.70982 | 0.78198 | 0.91643 | 0.94803 | 0.62375 | 0.69418
1.69 | 0.7106 | 0.77888 | 0.91927 | 0.94749 | 0.63462 | 0.70588
1.7 | 0.71022 | 0.77552 | 0.92112 | 0.94661 | 0.64644 | 0.71877
1.71 | 0.70892 | 0.77212 | 0.92275 | 0.94623 | 0.65939 | 0.73309
1.72 | 0.70628 | 0.76833 | 0.92337 | 0.94558 | 0.67371 | 0.74914
1.73 | 0.70218 | 0.76403 | 0.92292 | 0.94474 | 0.68967 | 0.76732
1.74 | 0.69651 | 0.75909 | 0.92076 | 0.94336 | 0.70759 | 0.78815
1.75 | 0.68926 | 0.75334 | 0.91701 | 0.94223 | 0.72784 | 0.81231
1.76 | 0.68105 | 0.74713 | 0.90996 | 0.94044 | 0.75057 | 0.84071
1.77 | 0.67292 | 0.74146 | 0.89815 | 0.93775 | 0.77491 | 0.87442
1.78 | 0.66484 | 0.73734 | 0.88157 | 0.9338 | 0.80132 | 0.91287
1.79 | 0.65482 | 0.73321 | 0.87121 | 0.93066 | 0.83147 | 0.94474
1.8 | 0.6595 | 0.73029 | 0.87553 | 0.92902 | 0.84148 | 0.95618
1.81 | 0.66871 | 0.72825 | 0.88489 | 0.9284 | 0.84293 | 0.95756
1.82 | 0.67672 | 0.7262 | 0.89229 | 0.92782 | 0.84367 | 0.9582
1.83 | 0.6835 | 0.72403 | 0.89739 | 0.92626 | 0.84425 | 0.95865
1.84 | 0.6891 | 0.72165 | 0.90294 | 0.92665 | 0.8448 | 0.95896
1.85 | 0.69354 | 0.71895 | 0.90685 | 0.92611 | 0.84547 | 0.95918
1.86 | 0.69707 | 0.71612 | 0.91014 | 0.92562 | 0.84645 | 0.95936
1.87 | 0.6996 | 0.71311 | 0.91284 | 0.9251 | 0.84786 | 0.95955
1.88 | 0.70167 | 0.71047 | 0.91481 | 0.92423 | 0.84925 | 0.95964
1.89 | 0.70367 | 0.70841 | 0.91697 | 0.92404 | 0.8504 | 0.95976
1.9 | 0.70565 | 0.70674 | 0.91853 | 0.92352 | 0.85122 | 0.95986
1.91 | 0.70778 | 0.70557 | 0.91989 | 0.92306 | 0.8518 | 0.95996
1.92 | 0.70968 | 0.7045 | 0.92099 | 0.92257 | 0.85218 | 0.96001
1.93 | 0.71128 | 0.70347 | 0.92125 | 0.92135 | 0.85248 | 0.96011
1.94 | 0.71254 | 0.70245 | 0.92253 | 0.92153 | 0.85267 | 0.96017
1.95 | 0.71344 | 0.70142 | 0.92305 | 0.92104 | 0.8528 | 0.96022
1.96 | 0.71419 | 0.70058 | 0.92346 | 0.9206 | 0.85288 | 0.96027
1.97 | 0.71457 | 0.69971 | 0.92371 | 0.92013 | 0.85295 | 0.96034
1.98 | 0.71456 | 0.69881 | 0.92359 | 0.9194 | 0.85296 | 0.96036
1.99 | 0.71417 | 0.69786 | 0.92365 | 0.91903 | 0.85296 | 0.9604
2 | 0.71341 | 0.69686 | 0.92355 | 0.9186 | 0.85295 | 0.96043

## EQE_check
n_sub (= n_MLA) | Al EQE series | Al EQE eq. (3) | Ag EQE series | Ag EQE eq. (3) | Al dEQE_series/dn step | Ag dEQE_series/dn step
1.3 | 0.2424 | 0.24213 | 0.30773 | 0.30806
1.31 | 0.24481 | 0.24452 | 0.31067 | 0.31083 | 0.0024 | 0.00293
1.32 | 0.24726 | 0.24706 | 0.31371 | 0.31374 | 0.00245 | 0.00304
1.33 | 0.24978 | 0.24978 | 0.31685 | 0.3168 | 0.00252 | 0.00315
1.34 | 0.25239 | 0.25272 | 0.32014 | 0.32002 | 0.0026 | 0.00328
1.35 | 0.25509 | 0.2559 | 0.32359 | 0.32346 | 0.0027 | 0.00346
1.36 | 0.25801 | 0.2595 | 0.32726 | 0.32713 | 0.00292 | 0.00367
1.37 | 0.26108 | 0.26349 | 0.33119 | 0.33111 | 0.00306 | 0.00393
1.38 | 0.26428 | 0.26794 | 0.33539 | 0.33541 | 0.00321 | 0.0042
1.39 | 0.26765 | 0.27299 | 0.33994 | 0.34012 | 0.00336 | 0.00455
1.4 | 0.27116 | 0.27877 | 0.3449 | 0.34533 | 0.00351 | 0.00496
1.41 | 0.27494 | 0.28557 | 0.35038 | 0.35117 | 0.00378 | 0.00548
1.42 | 0.27884 | 0.29345 | 0.35649 | 0.35783 | 0.00391 | 0.00611
1.43 | 0.28284 | 0.30237 | 0.36326 | 0.36541 | 0.00399 | 0.00677
1.44 | 0.28685 | 0.31128 | 0.37107 | 0.37454 | 0.00402 | 0.00781
1.45 | 0.29087 | 0.31782 | 0.37988 | 0.38544 | 0.00402 | 0.00881
1.46 | 0.29496 | 0.32218 | 0.38998 | 0.39911 | 0.00409 | 0.0101
1.47 | 0.29896 | 0.32545 | 0.4012 | 0.41679 | 0.004 | 0.01122
1.48 | 0.30287 | 0.32823 | 0.41249 | 0.43969 | 0.00391 | 0.01129
1.49 | 0.30669 | 0.33079 | 0.42329 | 0.45282 | 0.00382 | 0.0108
1.5 | 0.31043 | 0.33331 | 0.43199 | 0.45719 | 0.00374 | 0.0087
1.51 | 0.31431 | 0.33606 | 0.43933 | 0.46091 | 0.00387 | 0.00734
1.52 | 0.3182 | 0.33904 | 0.44587 | 0.46471 | 0.00389 | 0.00654
1.53 | 0.32218 | 0.34241 | 0.45194 | 0.46874 | 0.00398 | 0.00607
1.54 | 0.32635 | 0.34636 | 0.45795 | 0.47328 | 0.00417 | 0.00601
1.55 | 0.33085 | 0.35121 | 0.46418 | 0.47861 | 0.0045 | 0.00624
1.56 | 0.33605 | 0.35763 | 0.47106 | 0.4851 | 0.00521 | 0.00688
1.57 | 0.3421 | 0.3665 | 0.47906 | 0.49351 | 0.00605 | 0.008
1.58 | 0.34941 | 0.37989 | 0.48898 | 0.50522 | 0.00731 | 0.00993
1.59 | 0.35837 | 0.40281 | 0.50218 | 0.52346 | 0.00896 | 0.0132
1.6 | 0.36862 | 0.43599 | 0.52045 | 0.55804 | 0.01025 | 0.01826
1.61 | 0.37947 | 0.44764 | 0.5418 | 0.59854 | 0.01084 | 0.02136
1.62 | 0.3897 | 0.45425 | 0.55957 | 0.60768 | 0.01023 | 0.01776
1.63 | 0.39933 | 0.4598 | 0.57391 | 0.61492 | 0.00963 | 0.01434
1.64 | 0.40846 | 0.46505 | 0.58732 | 0.6229 | 0.00914 | 0.01341
1.65 | 0.41721 | 0.47028 | 0.59965 | 0.63082 | 0.00875 | 0.01232
1.66 | 0.42593 | 0.47583 | 0.61175 | 0.63922 | 0.00872 | 0.0121
1.67 | 0.43442 | 0.48163 | 0.62382 | 0.64825 | 0.00849 | 0.01207
1.68 | 0.44275 | 0.48776 | 0.63617 | 0.65811 | 0.00832 | 0.01234
1.69 | 0.45096 | 0.4943 | 0.64889 | 0.66882 | 0.00822 | 0.01273
1.7 | 0.45911 | 0.50133 | 0.66208 | 0.6804 | 0.00815 | 0.01318
1.71 | 0.46746 | 0.50913 | 0.67646 | 0.69367 | 0.00834 | 0.01438
1.72 | 0.47583 | 0.51763 | 0.69174 | 0.70837 | 0.00837 | 0.01528
1.73 | 0.48427 | 0.52693 | 0.70818 | 0.72492 | 0.00844 | 0.01644
1.74 | 0.49284 | 0.53712 | 0.7257 | 0.74351 | 0.00857 | 0.01753
1.75 | 0.50167 | 0.54831 | 0.7449 | 0.76539 | 0.00883 | 0.0192
1.76 | 0.51117 | 0.56077 | 0.76501 | 0.79063 | 0.0095 | 0.02011
1.77 | 0.52146 | 0.57457 | 0.78536 | 0.81999 | 0.01028 | 0.02035
1.78 | 0.53275 | 0.59085 | 0.80476 | 0.85245 | 0.0113 | 0.0194
1.79 | 0.54446 | 0.60965 | 0.82307 | 0.87923 | 0.01171 | 0.01831
1.8 | 0.55495 | 0.61452 | 0.83717 | 0.88831 | 0.01049 | 0.0141
1.81 | 0.56367 | 0.61386 | 0.84733 | 0.889 | 0.00872 | 0.01017
1.82 | 0.57093 | 0.61267 | 0.85499 | 0.88904 | 0.00726 | 0.00766
1.83 | 0.57705 | 0.61126 | 0.86028 | 0.88795 | 0.00612 | 0.00529
1.84 | 0.58215 | 0.60965 | 0.86588 | 0.88862 | 0.0051 | 0.0056
1.85 | 0.58637 | 0.60784 | 0.86984 | 0.88831 | 0.00422 | 0.00396
1.86 | 0.59003 | 0.60616 | 0.87315 | 0.88801 | 0.00367 | 0.00331
1.87 | 0.59317 | 0.60461 | 0.87592 | 0.88768 | 0.00313 | 0.00277
1.88 | 0.59589 | 0.60337 | 0.87788 | 0.88692 | 0.00273 | 0.00196
1.89 | 0.5984 | 0.60243 | 0.88007 | 0.88686 | 0.00251 | 0.00219
1.9 | 0.60067 | 0.60159 | 0.88167 | 0.88645 | 0.00226 | 0.0016
1.91 | 0.60289 | 0.601 | 0.88306 | 0.8861 | 0.00222 | 0.0014
1.92 | 0.60477 | 0.60036 | 0.88416 | 0.88567 | 0.00189 | 0.0011
1.93 | 0.60635 | 0.5997 | 0.8845 | 0.88459 | 0.00158 | 0.00034
1.94 | 0.60756 | 0.59896 | 0.88578 | 0.88483 | 0.00121 | 0.00128
1.95 | 0.60842 | 0.59817 | 0.88634 | 0.88441 | 0.00086 | 0.00056
1.96 | 0.60912 | 0.59751 | 0.88677 | 0.88401 | 0.0007 | 0.00043
1.97 | 0.60949 | 0.59682 | 0.88707 | 0.88363 | 0.00037 | 0.0003
1.98 | 0.60949 | 0.59606 | 0.88698 | 0.88296 | 0 | -9e-05
1.99 | 0.60916 | 0.59525 | 0.88707 | 0.88263 | -0.00033 | 9e-05
2 | 0.6085 | 0.59439 | 0.887 | 0.88225 | -0.00066 | -7e-05

## spectral_avg_check
reflector | n_sub | eta_ext series 550 nm | eta_ext series Gaussian FWHM 70 nm | eta_ext series uniform 490-610 nm | EQE series 550 nm | EQE series Gaussian 70 nm
Al | 1.3 | 0.91625 | 0.90573 | 0.89712 | 0.2424 | 0.24679
Al | 1.35 | 0.89653 | 0.88315 | 0.87305 | 0.25509 | 0.25951
Al | 1.4 | 0.85616 | 0.84542 | 0.8432 | 0.27116 | 0.27448
Al | 1.45 | 0.78256 | 0.80573 | 0.81447 | 0.29087 | 0.29187
Al | 1.5 | 0.78198 | 0.78381 | 0.78775 | 0.31043 | 0.31063
Al | 1.55 | 0.77745 | 0.76553 | 0.75419 | 0.33085 | 0.33294
Al | 1.6 | 0.67967 | 0.70448 | 0.71113 | 0.36862 | 0.36994
Al | 1.65 | 0.70099 | 0.69962 | 0.69856 | 0.41721 | 0.41643
Al | 1.7 | 0.71022 | 0.70879 | 0.70761 | 0.45911 | 0.45838
Al | 1.75 | 0.68926 | 0.68832 | 0.68757 | 0.50167 | 0.50099
Al | 1.8 | 0.6595 | 0.65912 | 0.6588 | 0.55495 | 0.5542
Al | 1.85 | 0.69354 | 0.69315 | 0.69282 | 0.58637 | 0.58559
Al | 1.9 | 0.70565 | 0.7053 | 0.70501 | 0.60067 | 0.6
Al | 1.95 | 0.71344 | 0.71323 | 0.71304 | 0.60842 | 0.60786
Al | 2 | 0.71341 | 0.71339 | 0.71335 | 0.6085 | 0.60807
Ag | 1.3 | 0.98142 | 0.97662 | 0.97265 | 0.30773 | 0.31334
Ag | 1.35 | 0.97983 | 0.97633 | 0.97305 | 0.32359 | 0.33008
Ag | 1.4 | 0.97476 | 0.96737 | 0.9606 | 0.3449 | 0.35263
Ag | 1.45 | 0.95716 | 0.94687 | 0.94737 | 0.37988 | 0.38533
Ag | 1.5 | 0.91125 | 0.92815 | 0.93613 | 0.43199 | 0.42518
Ag | 1.55 | 0.93197 | 0.92514 | 0.92046 | 0.46418 | 0.46441
Ag | 1.6 | 0.8897 | 0.89381 | 0.89782 | 0.52045 | 0.52356
Ag | 1.65 | 0.9026 | 0.89962 | 0.89709 | 0.59965 | 0.59709
Ag | 1.7 | 0.92112 | 0.91975 | 0.9186 | 0.66208 | 0.66073
Ag | 1.75 | 0.91701 | 0.91579 | 0.91479 | 0.7449 | 0.7438
Ag | 1.8 | 0.87553 | 0.87506 | 0.87465 | 0.83717 | 0.83599
Ag | 1.85 | 0.90685 | 0.90639 | 0.906 | 0.86984 | 0.86867
Ag | 1.9 | 0.91853 | 0.91816 | 0.91785 | 0.88167 | 0.88056
Ag | 1.95 | 0.92305 | 0.92276 | 0.92252 | 0.88634 | 0.88528
Ag | 2 | 0.92355 | 0.92332 | 0.92312 | 0.887 | 0.88598
Note: layer optical constants are wavelength-independent in this check, so the cut-off at n_sub = n_org = 1.8 does not move with wavelength.

## d_difference
n_sub (= n_MLA) | Al: series - eq.(3) (%p) | Ag: series - eq.(3) (%p)
1.3 | 0.105 | -0.102
1.31 | 0.107 | -0.05
1.32 | 0.073 | -0.012
1.33 | 0 | 0.016
1.34 | -0.117 | 0.035
1.35 | -0.285 | 0.041
1.36 | -0.513 | 0.04
1.37 | -0.816 | 0.025
1.38 | -1.214 | -0.004
1.39 | -1.732 | -0.05
1.4 | -2.401 | -0.12
1.41 | -3.26 | -0.22
1.42 | -4.334 | -0.366
1.43 | -5.59 | -0.573
1.44 | -6.745 | -0.901
1.45 | -7.25 | -1.4
1.46 | -7.196 | -2.218
1.47 | -6.906 | -3.62
1.48 | -6.531 | -5.976
1.49 | -6.138 | -6.293
1.5 | -5.762 | -5.315
1.51 | -5.419 | -4.512
1.52 | -5.129 | -3.905
1.53 | -4.911 | -3.448
1.54 | -4.784 | -3.117
1.55 | -4.784 | -2.896
1.56 | -4.961 | -2.779
1.57 | -5.45 | -2.809
1.58 | -6.535 | -3.079
1.59 | -8.932 | -3.888
1.6 | -12.421 | -6.426
1.61 | -12.196 | -9.021
1.62 | -11.342 | -7.531
1.63 | -10.463 | -6.336
1.64 | -9.647 | -5.426
1.65 | -8.915 | -4.692
1.66 | -8.259 | -4.078
1.67 | -7.693 | -3.574
1.68 | -7.216 | -3.16
1.69 | -6.829 | -2.822
1.7 | -6.53 | -2.549
1.71 | -6.32 | -2.348
1.72 | -6.205 | -2.22
1.73 | -6.185 | -2.182
1.74 | -6.258 | -2.26
1.75 | -6.408 | -2.522
1.76 | -6.608 | -3.047
1.77 | -6.854 | -3.96
1.78 | -7.25 | -5.224
1.79 | -7.84 | -5.945
1.8 | -7.079 | -5.349
1.81 | -5.955 | -4.351
1.82 | -4.948 | -3.553
1.83 | -4.053 | -2.887
1.84 | -3.255 | -2.372
1.85 | -2.54 | -1.925
1.86 | -1.905 | -1.549
1.87 | -1.35 | -1.226
1.88 | -0.88 | -0.942
1.89 | -0.473 | -0.707
1.9 | -0.109 | -0.499
1.91 | 0.221 | -0.316
1.92 | 0.518 | -0.158
1.93 | 0.781 | -0.009
1.94 | 1.009 | 0.099
1.95 | 1.202 | 0.201
1.96 | 1.361 | 0.287
1.97 | 1.485 | 0.358
1.98 | 1.575 | 0.419
1.99 | 1.631 | 0.462
2 | 1.654 | 0.495

## cutoffs
mode order | Al cathode n_sub cut-off | Ag cathode n_sub cut-off
TM0 | 1.42 | 1.46
TE0 | 1.58 | 1.59
TM1 | 1.75 | 1.76
TE1 | 1.78 | 1.78
n_sub = n_org | 1.8 | 1.8
grey bands for panel (d) | from | to
| 1.42 | 1.46
| 1.58 | 1.59
| 1.75 | 1.78
| 1.8 | 1.8

## summary
quantity | Al | Ag
largest drop (%p) | -12.4 | -9
at n_sub | 1.6 | 1.61
max ¦diff¦ outside cut-off regions (%p) | 10.5 | 6.3
median ¦diff¦ outside cut-off regions (%p) | 1.9 | 0.9