## README
Fig. 2(i) on a fine grid — the chirped ZnS/LiF reflector
Angle every 0.25° from 0 to 89.75°, wavelength every 1 nm. The coarse version in fig2ghij_rawdata.xlsx is 1° and 5 nm. Exact grazing is left out: it carries zero flux weight and the transfer matrix is singular there.
Stack
Structure | substrate (n = 1.50) / ITO 150 nm / 420 nm of non-absorbing organics (n = 1.8) / reflector, light arriving from the substrate
DBR | ZnS and LiF, 10 pairs, ZnS facing the organics. Both thicknesses grow linearly through the stack by a factor 1.42: ZnS 56 → 80 nm, LiF 88 → 125 nm.
Ag | McPeak measured n,k, 100 nm — on the same grid for comparison
ITO | Koenig et al. 2014, full dispersion (1.8636 + 0.0032285i at 550 nm)
Is the grid fine enough?
resonance widths | at 550 nm the three features of the DBR are 1.30° wide at 40.8°, 2.43° at 70.3° and 2.65° at 82.5° (FWHM), so 0.25° puts five to ten points across each
wavelength | at 60° the value moves by at most 0.40 %p per nm, 0.29 %p at the 95th percentile, so 1 nm is ample
the one sharp edge | transmission switches off at the escape cone, 41.81°; beyond it the light is trapped by total internal reflection at the back surface and only absorption remains
Sheets
DBR_1mR | 100 × (1 − R), the round-trip loss — rows wavelength, columns angle
DBR_T | 100 × T, the part transmitted out of the back. Zero beyond the escape cone.
DBR_absorbed | 100 × (1 − R − T), absorption alone. This is the quantity to compare with Ag.
Ag_absorbed | 100 × (1 − R − T) for the 100 nm Ag mirror on the same grid (its T is below 0.02 % everywhere)
For reference
weighted totals | flux- and spectrum-weighted over the green emission: DBR 3.43 % absorbed + 1.02 % leaked = 4.45 %; Ag 4.49 % + 0.01 % = 4.50 %
beyond the cone | over 45–90° and 470–560 nm the DBR absorbs a median 4.58 % against Ag's 5.47 %
Provenance
Script | figures/fig2_full/export_i_fine.py, on sim/design_rule4/fig2d.py
Repository | jjoono/OLED-, branch claude/oled-efficiency-paper-ag-955zsk

## DBR_1mR
chirped DBR: 100 × (1 − R)
wavelength (nm) \ angle (deg) | 0 | 0.25 | 0.5 | 0.75 | 1 | 1.25 | 1.5 | 1.75 | 2 | 2.25 | 2.5 | 2.75 | 3 | 3.25 | 3.5 | 3.75 | 4 | 4.25 | 4.5 | 4.75 | 5 | 5.25 | 5.5 | 5.75 | 6 | 6.25 | 6.5 | 6.75 | 7 | 7.25 | 7.5 | 7.75 | 8 | 8.25 | 8.5 | 8.75 | 9 | 9.25 | 9.5 | 9.75 | 10 | 10.25 | 10.5 | 10.75 | 11 | 11.25 | 11.5 | 11.75 | 12 | 12.25 | 12.5 | 12.75 | 13 | 13.25 | 13.5 | 13.75 | 14 | 14.25 | 14.5 | 14.75 | 15 | 15.25 | 15.5 | 15.75 | 16 | 16.25 | 16.5 | 16.75 | 17 | 17.25 | 17.5 | 17.75 | 18 | 18.25 | 18.5 | 18.75 | 19 | 19.25 | 19.5 | 19.75 | 20 | 20.25 | 20.5 | 20.75 | 21 | 21.25 | 21.5 | 21.75 | 22 | 22.25 | 22.5 | 22.75 | 23 | 23.25 | 23.5 | 23.75 | 24 | 24.25 | 24.5 | 24.75 | 25 | 25.25 | 25.5 | 25.75 | 26 | 26.25 | 26.5 | 26.75 | 27 | 27.25 | 27.5 | 27.75 | 28 | 28.25 | 28.5 | 28.75 | 29 | 29.25 | 29.5 | 29.75 | 30 | 30.25 | 30.5 | 30.75 | 31 | 31.25 | 31.5 | 31.75 | 32 | 32.25 | 32.5 | 32.75 | 33 | 33.25 | 33.5 | 33.75 | 34 | 34.25 | 34.5 | 34.75 | 35 | 35.25 | 35.5 | 35.75 | 36 | 36.25 | 36.5 | 36.75 | 37 | 37.25 | 37.5 | 37.75 | 38 | 38.25 | 38.5 | 38.75 | 39 | 39.25 | 39.5 | 39.75 | 40 | 40.25 | 40.5 | 40.75 | 41 | 41.25 | 41.5 | 41.75 | 42 | 42.25 | 42.5 | 42.75 | 43 | 43.25 | 43.5 | 43.75 | 44 | 44.25 | 44.5 | 44.75 | 45 | 45.25 | 45.5 | 45.75 | 46 | 46.25 | 46.5 | 46.75 | 47 | 47.25 | 47.5 | 47.75 | 48 | 48.25 | 48.5 | 48.75 | 49 | 49.25 | 49.5 | 49.75 | 50 | 50.25 | 50.5 | 50.75 | 51 | 51.25 | 51.5 | 51.75 | 52 | 52.25 | 52.5 | 52.75 | 53 | 53.25 | 53.5 | 53.75 | 54 | 54.25 | 54.5 | 54.75 | 55 | 55.25 | 55.5 | 55.75 | 56 | 56.25 | 56.5 | 56.75 | 57 | 57.25 | 57.5 | 57.75 | 58 | 58.25 | 58.5 | 58.75 | 59 | 59.25 | 59.5 | 59.75 | 60 | 60.25 | 60.5 | 60.75 | 61 | 61.25 | 61.5 | 61.75 | 62 | 62.25 | 62.5 | 62.75 | 63 | 63.25 | 63.5 | 63.75 | 64 | 64.25 | 64.5 | 64.75 | 65 | 65.25 | 65.5 | 65.75 | 66 | 66.25 | 66.5 | 66.75 | 67 | 67.25 | 67.5 | 67.75 | 68 | 68.25 | 68.5 | 68.75 | 69 | 69.25 | 69.5 | 69.75 | 70 | 70.25 | 70.5 | 70.75 | 71 | 71.25 | 71.5 | 71.75 | 72 | 72.25 | 72.5 | 72.75 | 73 | 73.25 | 73.5 | 73.75 | 74 | 74.25 | 74.5 | 74.75 | 75 | 75.25 | 75.5 | 75.75 | 76 | 76.25 | 76.5 | 76.75 | 77 | 77.25 | 77.5 | 77.75 | 78 | 78.25 | 78.5 | 78.75 | 79 | 79.25 | 79.5 | 79.75 | 80 | 80.25 | 80.5 | 80.75 | 81 | 81.25 | 81.5 | 81.75 | 82 | 82.25 | 82.5 | 82.75 | 83 | 83.25 | 83.5 | 83.75 | 84 | 84.25 | 84.5 | 84.75 | 85 | 85.25 | 85.5 | 85.75 | 86 | 86.25 | 86.5 | 86.75 | 87 | 87.25 | 87.5 | 87.75 | 88 | 88.25 | 88.5 | 88.75 | 89 | 89.25 | 89.5 | 89.75
430 | 56.1726 | 56.1758 | 56.1851 | 56.2009 | 56.2233 | 56.2524 | 56.2886 | 56.3324 | 56.3841 | 56.4442 | 56.5135 | 56.5924 | 56.6818 | 56.7825 | 56.8952 | 57.021 | 57.1609 | 57.3158 | 57.487 | 57.6756 | 57.8829 | 58.1102 | 58.3588 | 58.6301 | 58.9256 | 59.2468 | 59.5951 | 59.972 | 60.3791 | 60.8177 | 61.2894 | 61.7954 | 62.337 | 62.9151 | 63.5307 | 64.1841 | 64.8756 | 65.6049 | 66.371 | 67.1725 | 68.0068 | 68.8706 | 69.7593 | 70.6669 | 71.5858 | 72.5069 | 73.4188 | 74.3084 | 75.1605 | 75.9577 | 76.6809 | 77.3096 | 77.8224 | 78.1976 | 78.4145 | 78.4543 | 78.3014 | 77.9441 | 77.3762 | 76.5972 | 75.6129 | 74.4347 | 73.0799 | 71.5699 | 69.9295 | 68.1856 | 66.3656 | 64.4968 | 62.6049 | 60.7138 | 58.8449 | 57.0168 | 55.2456 | 53.5444 | 51.924 | 50.3929 | 48.9578 | 47.6236 | 46.3936 | 45.2705 | 44.2557 | 43.3503 | 42.555 | 41.8704 | 41.2969 | 40.8355 | 40.4874 | 40.2543 | 40.1386 | 40.1437 | 40.2736 | 40.5338 | 40.9304 | 41.4708 | 42.163 | 43.0151 | 44.0347 | 45.2262 | 46.5884 | 48.1094 | 49.7598 | 51.4846 | 53.1955 | 54.7684 | 56.0535 | 56.9043 | 57.2203 | 56.9863 | 56.2831 | 55.2599 | 54.0839 | 52.8968 | 51.7924 | 50.8166 | 49.9789 | 49.267 | 48.6579 | 48.1264 | 47.6497 | 47.2095 | 46.7926 | 46.3913 | 46.002 | 45.6245 | 45.2616 | 44.9174 | 44.5976 | 44.3083 | 44.0562 | 43.8485 | 43.693 | 43.5987 | 43.5761 | 43.6375 | 43.7974 | 44.0698 | 44.4608 | 44.948 | 45.4394 | 45.7214 | 45.4813 | 44.521 | 42.9977 | 41.3005 | 39.7205 | 38.345 | 37.1433 | 36.0537 | 35.0219 | 34.01 | 32.9952 | 31.9667 | 30.922 | 29.8643 | 28.8004 | 27.7391 | 26.689 | 25.6583 | 24.6529 | 23.6756 | 22.725 | 21.7935 | 20.8634 | 19.9003 | 18.8367 | 17.5283 | 15.602 | 11.3215 | 7.0821 | 7.69 | 9.6088 | 11.1064 | 16.1916 | 22.7968 | 20.863 | 14.9038 | 11.2491 | 9.316 | 8.2334 | 7.5812 | 7.1659 | 6.8922 | 6.7098 | 6.5905 | 6.5175 | 6.4803 | 6.4726 | 6.4902 | 6.5306 | 6.5926 | 6.676 | 6.7815 | 6.9109 | 7.0672 | 7.2551 | 7.4815 | 7.7568 | 8.0966 | 8.5241 | 9.0746 | 9.8013 | 10.7812 | 12.1006 | 13.8236 | 15.793 | 17.3819 | 17.7251 | 16.7382 | 15.2204 | 13.8514 | 12.8449 | 12.1758 | 11.7647 | 11.5418 | 11.4581 | 11.4824 | 11.5966 | 11.793 | 12.0723 | 12.4437 | 12.9249 | 13.5436 | 14.3368 | 15.3437 | 16.5799 | 17.9752 | 19.2853 | 20.0993 | 20.1109 | 19.4232 | 18.4247 | 17.4462 | 16.6345 | 16.011 | 15.5472 | 15.2046 | 14.9488 | 14.7534 | 14.5991 | 14.4724 | 14.3645 | 14.2703 | 14.1876 | 14.1167 | 14.0599 | 14.021 | 14.0049 | 14.0173 | 14.0639 | 14.1496 | 14.2774 | 14.4472 | 14.6531 | 14.8824 | 15.1132 | 15.3146 | 15.4486 | 15.4766 | 15.3668 | 15.1036 | 14.6915 | 14.1542 | 13.5279 | 12.8523 | 12.1636 | 11.4902 | 10.8517 | 10.2597 | 9.7199 | 9.2335 | 8.7994 | 8.4148 | 8.0763 | 7.7803 | 7.5233 | 7.3023 | 7.1145 | 6.9576 | 6.8298 | 6.7296 | 6.6561 | 6.6086 | 6.5871 | 6.5919 | 6.6236 | 6.6837 | 6.7739 | 6.8966 | 7.0551 | 7.2534 | 7.4964 | 7.7905 | 8.143 | 8.563 | 9.061 | 9.6491 | 10.3408 | 11.1493 | 12.0862 | 13.1571 | 14.355 | 15.6502 | 16.9783 | 18.2302 | 19.254 | 19.8806 | 19.9757 | 19.4953 | 18.5096 | 17.1743 | 15.6704 | 14.1525 | 12.7245 | 11.4409 | 10.3206 | 9.3601 | 8.5452 | 7.8575 | 7.2781 | 6.7897 | 6.3772 | 6.0276 | 5.7303 | 5.4763 | 5.258 | 5.0695 | 4.9055 | 4.7617 | 4.6346 | 4.521 | 4.4183 | 4.3241 | 4.2365 | 4.1537 | 4.0739 | 3.9958 | 3.9179 | 3.839 | 3.7578 | 3.6733 | 3.5844 | 3.49 | 3.3893 | 3.2812 | 3.1651 | 3.0402 | 2.9058 | 2.7613 | 2.6064 | 2.4408 | 2.2644 | 2.0771 | 1.8791 | 1.671 | 1.4532 | 1.2265 | 0.992 | 0.7507 | 0.5039 | 0.2532
431 | 57.7502 | 57.7556 | 57.7719 | 57.7991 | 57.8375 | 57.8873 | 57.9488 | 58.0224 | 58.1084 | 58.2075 | 58.3202 | 58.4471 | 58.5889 | 58.7465 | 58.9206 | 59.1121 | 59.322 | 59.5512 | 59.8008 | 60.0719 | 60.3656 | 60.683 | 61.0253 | 61.3936 | 61.7891 | 62.2129 | 62.6661 | 63.1496 | 63.6643 | 64.211 | 64.7901 | 65.402 | 66.0465 | 66.7232 | 67.4313 | 68.1692 | 68.9347 | 69.7248 | 70.5356 | 71.3621 | 72.198 | 73.0356 | 73.8658 | 74.6779 | 75.4595 | 76.1964 | 76.8731 | 77.4727 | 77.9772 | 78.3684 | 78.6278 | 78.7382 | 78.6842 | 78.4528 | 78.0348 | 77.4253 | 76.6241 | 75.6362 | 74.4716 | 73.1447 | 71.674 | 70.0808 | 68.3885 | 66.6215 | 64.804 | 62.9597 | 61.1106 | 59.2767 | 57.4759 | 55.7238 | 54.0334 | 52.4158 | 50.8796 | 49.4319 | 48.0778 | 46.8214 | 45.6655 | 44.6119 | 43.662 | 42.8166 | 42.0762 | 41.4415 | 40.913 | 40.4917 | 40.1787 | 39.976 | 39.8859 | 39.9116 | 40.0574 | 40.3283 | 40.7302 | 41.2702 | 41.9559 | 42.7953 | 43.7954 | 44.9614 | 46.2931 | 47.7819 | 49.404 | 51.1143 | 52.8381 | 54.4676 | 55.867 | 56.8932 | 57.4309 | 57.432 | 56.9372 | 56.064 | 54.9675 | 53.7952 | 52.6575 | 51.6188 | 50.7041 | 49.9114 | 49.2234 | 48.6175 | 48.0711 | 47.5651 | 47.0851 | 46.622 | 46.1709 | 45.731 | 45.3042 | 44.8943 | 44.5066 | 44.147 | 43.822 | 43.5384 | 43.3034 | 43.1248 | 43.0115 | 42.9742 | 43.0251 | 43.1781 | 43.4452 | 43.8269 | 44.2898 | 44.7233 | 44.8994 | 44.5232 | 43.4572 | 41.9038 | 40.2356 | 38.7056 | 37.3813 | 36.2289 | 35.1898 | 34.213 | 33.2625 | 32.3165 | 31.3638 | 30.4012 | 29.4311 | 28.4593 | 27.4935 | 26.5422 | 25.6135 | 24.7142 | 23.8491 | 23.0202 | 22.2256 | 21.4573 | 20.6979 | 19.9129 | 19.0327 | 17.9043 | 16.1172 | 11.6992 | 7.1724 | 10.3684 | 10.2019 | 14.8801 | 22.3098 | 21.4036 | 14.9968 | 11.1172 | 9.1369 | 8.0552 | 7.4142 | 7.0104 | 6.7466 | 6.5721 | 6.4587 | 6.39 | 6.3559 | 6.3499 | 6.3681 | 6.408 | 6.4684 | 6.549 | 6.6504 | 6.7741 | 6.9228 | 7.1007 | 7.3141 | 7.5723 | 7.8893 | 8.2864 | 8.7959 | 9.4675 | 10.3789 | 11.6177 | 13.2871 | 15.3183 | 17.1762 | 17.8707 | 17.0317 | 15.4443 | 13.9476 | 12.838 | 12.0999 | 11.6439 | 11.3903 | 11.2829 | 11.286 | 11.3783 | 11.5492 | 11.7967 | 12.1261 | 12.5508 | 13.0926 | 13.7824 | 14.6572 | 15.7461 | 17.0305 | 18.37 | 19.4445 | 19.8742 | 19.5389 | 18.6971 | 17.7185 | 16.8359 | 16.1269 | 15.5856 | 15.1795 | 14.8734 | 14.6385 | 14.4532 | 14.3022 | 14.1751 | 14.0659 | 13.9716 | 13.8919 | 13.8287 | 13.7851 | 13.7659 | 13.7761 | 13.8209 | 13.9048 | 14.0301 | 14.1959 | 14.3957 | 14.6161 | 14.8349 | 15.0211 | 15.1381 | 15.1488 | 15.0243 | 14.7517 | 14.3376 | 13.8064 | 13.1936 | 12.5372 | 11.8714 | 11.2228 | 10.6093 | 10.0416 | 9.5247 | 9.0597 | 8.6453 | 8.2787 | 7.9568 | 7.676 | 7.4333 | 7.2256 | 7.0506 | 6.9059 | 6.7901 | 6.7019 | 6.6405 | 6.6055 | 6.5971 | 6.6158 | 6.6626 | 6.7393 | 6.8479 | 6.9915 | 7.1737 | 7.3993 | 7.6741 | 8.005 | 8.4007 | 8.8709 | 9.4273 | 10.0824 | 10.8489 | 11.738 | 12.755 | 13.8937 | 15.1267 | 16.3938 | 17.5923 | 18.5784 | 19.1908 | 19.2991 | 18.8579 | 17.9307 | 16.6641 | 15.2316 | 13.7823 | 12.4173 | 11.1902 | 10.1199 | 9.2036 | 8.4279 | 7.7752 | 7.2274 | 6.7678 | 6.382 | 6.0576 | 5.7841 | 5.5531 | 5.3573 | 5.1908 | 5.0489 | 4.9272 | 4.8225 | 4.7317 | 4.6523 | 4.582 | 4.519 | 4.4614 | 4.4076 | 4.3562 | 4.3058 | 4.255 | 4.2025 | 4.1472 | 4.0878 | 4.023 | 3.9518 | 3.8728 | 3.7851 | 3.6874 | 3.5788 | 3.4581 | 3.3245 | 3.1771 | 3.0152 | 2.8384 | 2.6463 | 2.4388 | 2.216 | 1.9785 | 1.7269 | 1.4622 | 1.1859 | 0.8995 | 0.6049 | 0.3043
432 | 60.2281 | 60.2358 | 60.2587 | 60.297 | 60.3509 | 60.4205 | 60.5062 | 60.6083 | 60.7272 | 60.8633 | 61.0173 | 61.1896 | 61.3809 | 61.5919 | 61.8232 | 62.0756 | 62.3499 | 62.6469 | 62.9673 | 63.3121 | 63.6818 | 64.0774 | 64.4995 | 64.9486 | 65.4254 | 65.9302 | 66.4631 | 67.0241 | 67.613 | 68.229 | 68.8711 | 69.5377 | 70.2267 | 70.9353 | 71.66 | 72.3963 | 73.1388 | 73.8811 | 74.6154 | 75.3328 | 76.0231 | 76.6748 | 77.275 | 77.81 | 78.2649 | 78.6244 | 78.8732 | 78.9962 | 78.9794 | 78.8105 | 78.4796 | 77.9799 | 77.3081 | 76.4648 | 75.4549 | 74.2871 | 72.9741 | 71.5317 | 69.9782 | 68.334 | 66.62 | 64.8578 | 63.0682 | 61.2711 | 59.4847 | 57.7257 | 56.0086 | 54.3461 | 52.7486 | 51.225 | 49.7823 | 48.4259 | 47.1602 | 45.9882 | 44.9121 | 43.9334 | 43.0533 | 42.2724 | 41.5913 | 41.0105 | 40.5309 | 40.1534 | 39.8793 | 39.7106 | 39.6497 | 39.7 | 39.8654 | 40.151 | 40.5624 | 41.1065 | 41.7906 | 42.6221 | 43.6081 | 44.7538 | 46.06 | 47.5201 | 49.115 | 50.8069 | 52.5325 | 54.1982 | 55.6822 | 56.8487 | 57.5762 | 57.7934 | 57.5064 | 56.7995 | 55.8084 | 54.6783 | 53.5305 | 52.4454 | 51.4637 | 50.5948 | 49.8291 | 49.1478 | 48.5298 | 47.9559 | 47.4111 | 46.885 | 46.3717 | 45.8696 | 45.3799 | 44.9059 | 44.4527 | 44.026 | 43.6321 | 43.2774 | 42.9687 | 42.7129 | 42.5179 | 42.3927 | 42.3477 | 42.395 | 42.5476 | 42.8148 | 43.1908 | 43.6294 | 44.0023 | 44.0712 | 43.5665 | 42.411 | 40.8417 | 39.2099 | 37.7331 | 36.4615 | 35.3594 | 34.3708 | 33.4478 | 32.5562 | 31.6748 | 30.7925 | 29.9057 | 29.0157 | 28.1275 | 27.2483 | 26.3859 | 25.5485 | 24.7434 | 23.9769 | 23.2533 | 22.5746 | 21.9391 | 21.34 | 20.7614 | 20.1705 | 19.4981 | 18.5839 | 16.9759 | 12.3841 | 7.7065 | 9.2671 | 13.2868 | 21.2912 | 22.1774 | 15.2648 | 11.0515 | 8.9883 | 7.8947 | 7.2593 | 6.8643 | 6.6087 | 6.441 | 6.3329 | 6.2682 | 6.2368 | 6.2324 | 6.2511 | 6.2906 | 6.3496 | 6.4277 | 6.5254 | 6.6439 | 6.7858 | 6.9547 | 7.1562 | 7.3989 | 7.6953 | 8.0647 | 8.5366 | 9.1571 | 9.9972 | 11.1592 | 12.7551 | 14.8039 | 16.8905 | 17.9675 | 17.3408 | 15.7046 | 14.0726 | 12.8497 | 12.0368 | 11.5334 | 11.2483 | 11.1177 | 11.101 | 11.1735 | 11.3222 | 11.5423 | 11.8363 | 12.2136 | 12.6914 | 13.2949 | 14.0567 | 15.0097 | 16.1635 | 17.4512 | 18.657 | 19.4251 | 19.4814 | 18.8923 | 17.9861 | 17.0655 | 16.2789 | 15.6581 | 15.1833 | 14.8218 | 14.5434 | 14.3239 | 14.1461 | 13.9981 | 13.8726 | 13.7657 | 13.6764 | 13.6059 | 13.5571 | 13.5339 | 13.5411 | 13.5835 | 13.6647 | 13.7868 | 13.948 | 14.1414 | 14.3531 | 14.5607 | 14.7336 | 14.8361 | 14.8331 | 14.6979 | 14.4198 | 14.0069 | 13.4839 | 12.8855 | 12.2482 | 11.6044 | 10.9789 | 10.3885 | 9.8431 | 9.3471 | 8.9015 | 8.505 | 8.1548 | 7.848 | 7.5813 | 7.3517 | 7.1565 | 6.9932 | 6.8601 | 6.7557 | 6.6788 | 6.629 | 6.6062 | 6.6105 | 6.6429 | 6.7047 | 6.7978 | 6.925 | 7.0896 | 7.2959 | 7.5493 | 7.8563 | 8.2248 | 8.6641 | 9.185 | 9.7993 | 10.5193 | 11.3556 | 12.3141 | 13.3902 | 14.5602 | 15.7705 | 16.9276 | 17.8979 | 18.5273 | 18.6859 | 18.3196 | 17.4781 | 16.2952 | 14.9365 | 13.5488 | 12.2342 | 11.0486 | 10.0131 | 9.1266 | 8.3773 | 7.7483 | 7.2224 | 6.7835 | 6.4175 | 6.1122 | 5.8577 | 5.6455 | 5.4687 | 5.3215 | 5.1994 | 5.0982 | 5.0146 | 4.9458 | 4.8895 | 4.8434 | 4.8057 | 4.7747 | 4.7489 | 4.7269 | 4.7073 | 4.6888 | 4.6701 | 4.6499 | 4.6269 | 4.5998 | 4.5673 | 4.5279 | 4.4801 | 4.4226 | 4.3537 | 4.2719 | 4.1756 | 4.0634 | 3.9337 | 3.7851 | 3.6165 | 3.4266 | 3.2148 | 2.9805 | 2.7237 | 2.4446 | 2.144 | 1.8233 | 1.4843 | 1.1294 | 0.7615 | 0.3838
433 | 63.541 | 63.5505 | 63.5793 | 63.6273 | 63.6948 | 63.7817 | 63.8885 | 64.0153 | 64.1625 | 64.3304 | 64.5194 | 64.7299 | 64.9623 | 65.217 | 65.4945 | 65.7953 | 66.1197 | 66.4681 | 66.8408 | 67.238 | 67.6599 | 68.1064 | 68.5775 | 69.0726 | 69.5912 | 70.1324 | 70.6948 | 71.2769 | 71.8763 | 72.4905 | 73.1161 | 73.7491 | 74.3846 | 75.017 | 75.6397 | 76.2451 | 76.8247 | 77.369 | 77.8674 | 78.3086 | 78.6806 | 78.9709 | 79.1666 | 79.2554 | 79.2252 | 79.0652 | 78.7663 | 78.3213 | 77.7258 | 76.9781 | 76.0797 | 75.0357 | 73.8541 | 72.5459 | 71.1248 | 69.6067 | 68.0087 | 66.349 | 64.6459 | 62.9177 | 61.1818 | 59.4544 | 57.7504 | 56.083 | 54.464 | 52.9032 | 51.4091 | 49.9885 | 48.6469 | 47.3887 | 46.2171 | 45.1346 | 44.143 | 43.2435 | 42.437 | 41.7243 | 41.1059 | 40.5825 | 40.155 | 39.8245 | 39.5925 | 39.461 | 39.4327 | 39.5108 | 39.6994 | 40.0033 | 40.4282 | 40.9805 | 41.6673 | 42.4957 | 43.4726 | 44.603 | 45.8885 | 47.3239 | 48.8937 | 50.5657 | 52.2857 | 53.9722 | 55.5167 | 56.7927 | 57.6784 | 58.0875 | 57.9985 | 57.4645 | 56.5973 | 55.5333 | 54.3981 | 53.2848 | 52.2482 | 51.3102 | 50.4698 | 49.7136 | 49.023 | 48.3797 | 47.7682 | 47.1777 | 46.6015 | 46.037 | 45.4849 | 44.9481 | 44.4313 | 43.9401 | 43.4804 | 43.0586 | 42.6809 | 42.3539 | 42.0844 | 41.88 | 41.7498 | 41.704 | 41.7544 | 41.9125 | 42.1844 | 42.5569 | 42.9702 | 43.2789 | 43.2395 | 42.6147 | 41.3853 | 39.8127 | 38.2231 | 36.8017 | 35.5841 | 34.5327 | 33.5943 | 32.7236 | 31.8883 | 31.0678 | 30.2512 | 29.4343 | 28.6178 | 27.8061 | 27.0054 | 26.2234 | 25.4682 | 24.7473 | 24.0681 | 23.4364 | 22.8571 | 22.3327 | 21.8635 | 21.4451 | 21.0652 | 20.6957 | 20.2717 | 19.6321 | 18.2868 | 13.5462 | 8.6451 | 11.4378 | 19.4084 | 23.1412 | 15.7845 | 11.0694 | 8.8724 | 7.7508 | 7.1146 | 6.7255 | 6.4765 | 6.3147 | 6.2114 | 6.1503 | 6.1214 | 6.1185 | 6.1378 | 6.1769 | 6.2346 | 6.3104 | 6.4046 | 6.5184 | 6.654 | 6.8146 | 7.0054 | 7.2338 | 7.5114 | 7.8554 | 8.2927 | 8.8655 | 9.6405 | 10.7238 | 12.2295 | 14.2543 | 16.5162 | 17.9883 | 17.6459 | 15.9933 | 14.2212 | 12.8753 | 11.9816 | 11.4284 | 11.1114 | 10.9582 | 10.9228 | 10.9773 | 11.1063 | 11.3026 | 11.5663 | 11.9037 | 12.3277 | 12.8588 | 13.5245 | 14.3567 | 15.3781 | 16.5679 | 17.799 | 18.7931 | 19.2185 | 18.9551 | 18.208 | 17.3016 | 16.4575 | 15.7602 | 15.2137 | 14.7923 | 14.4661 | 14.2091 | 14.002 | 13.8312 | 13.6878 | 13.5671 | 13.4672 | 13.3886 | 13.3336 | 13.3056 | 13.309 | 13.3478 | 13.4255 | 13.5435 | 13.6994 | 13.8861 | 14.0891 | 14.2862 | 14.4474 | 14.5378 | 14.5242 | 14.3818 | 14.1016 | 13.6927 | 13.1799 | 12.5969 | 11.9786 | 11.3559 | 10.7523 | 10.1834 | 9.6586 | 9.182 | 8.7543 | 8.3742 | 8.0392 | 7.7464 | 7.4927 | 7.2753 | 7.0917 | 6.9396 | 6.8173 | 6.7236 | 6.6577 | 6.6191 | 6.6078 | 6.6246 | 6.6704 | 6.7468 | 6.8564 | 7.002 | 7.1875 | 7.4179 | 7.6991 | 8.0384 | 8.4444 | 8.927 | 9.4975 | 10.1673 | 10.947 | 11.8432 | 12.8535 | 13.959 | 15.1139 | 16.236 | 17.2036 | 17.8711 | 18.1068 | 17.8436 | 17.1115 | 16.0272 | 14.7474 | 13.4183 | 12.1456 | 10.9902 | 9.9774 | 9.1094 | 8.3758 | 7.7614 | 7.2494 | 6.8243 | 6.4722 | 6.1811 | 5.9412 | 5.7443 | 5.5834 | 5.453 | 5.3485 | 5.266 | 5.2024 | 5.1548 | 5.1211 | 5.0991 | 5.0873 | 5.0839 | 5.0878 | 5.0974 | 5.1117 | 5.1293 | 5.1492 | 5.1701 | 5.1908 | 5.2099 | 5.2261 | 5.2379 | 5.2436 | 5.2417 | 5.2302 | 5.207 | 5.1702 | 5.1173 | 5.046 | 4.9538 | 4.8382 | 4.6967 | 4.5268 | 4.3263 | 4.0932 | 3.826 | 3.5238 | 3.1861 | 2.8135 | 2.4076 | 1.9708 | 1.5066 | 1.0196 | 0.5153
434 | 67.5252 | 67.5361 | 67.5689 | 67.6235 | 67.7001 | 67.7986 | 67.9193 | 68.0622 | 68.2274 | 68.4151 | 68.6252 | 68.858 | 69.1135 | 69.3915 | 69.6922 | 70.0154 | 70.3607 | 70.7279 | 71.1164 | 71.5255 | 71.9542 | 72.4014 | 72.8656 | 73.3449 | 73.8371 | 74.3395 | 74.8489 | 75.3616 | 75.8731 | 76.3786 | 76.8722 | 77.3475 | 77.7973 | 78.2138 | 78.5882 | 78.9113 | 79.1735 | 79.3644 | 79.474 | 79.4921 | 79.4088 | 79.2153 | 78.9036 | 78.4674 | 77.9021 | 77.2051 | 76.3765 | 75.4186 | 74.3366 | 73.1378 | 71.832 | 70.431 | 68.9483 | 67.3982 | 65.7962 | 64.1578 | 62.4985 | 60.833 | 59.1756 | 57.539 | 55.9352 | 54.3744 | 52.8659 | 51.4173 | 50.0351 | 48.7247 | 47.4903 | 46.3353 | 45.2623 | 44.2732 | 43.3696 | 42.5524 | 41.8225 | 41.1808 | 40.6278 | 40.1644 | 39.7917 | 39.5109 | 39.3237 | 39.2324 | 39.2395 | 39.3485 | 39.5635 | 39.8891 | 40.331 | 40.8953 | 41.5888 | 42.4185 | 43.3908 | 44.5108 | 45.7801 | 47.195 | 48.7421 | 50.3939 | 52.1035 | 53.7996 | 55.3851 | 56.7441 | 57.758 | 58.3324 | 58.4252 | 58.0619 | 57.3297 | 56.3506 | 55.2489 | 54.1259 | 53.0485 | 52.0505 | 51.1405 | 50.3113 | 49.5481 | 48.8342 | 48.1549 | 47.4988 | 46.8587 | 46.2314 | 45.6172 | 45.0184 | 44.4395 | 43.8858 | 43.3632 | 42.8776 | 42.4351 | 42.0417 | 41.7036 | 41.4275 | 41.2209 | 41.0925 | 41.0524 | 41.112 | 41.2809 | 41.5612 | 41.9311 | 42.3166 | 42.5564 | 42.4082 | 41.6726 | 40.384 | 38.8193 | 37.2768 | 35.9127 | 34.7496 | 33.7489 | 32.8602 | 32.0404 | 31.2589 | 30.4959 | 29.7406 | 28.9883 | 28.2395 | 27.4976 | 26.7685 | 26.0595 | 25.3783 | 24.7329 | 24.1312 | 23.5803 | 23.0868 | 22.6565 | 22.2943 | 22.003 | 21.7832 | 21.629 | 21.5218 | 21.4093 | 21.1442 | 20.2294 | 15.6799 | 9.4025 | 16.4207 | 24.0044 | 16.7226 | 11.2187 | 8.8042 | 7.63 | 6.9841 | 6.5969 | 6.3525 | 6.1955 | 6.0962 | 6.0382 | 6.0115 | 6.01 | 6.0298 | 6.0686 | 6.1251 | 6.1988 | 6.2899 | 6.3994 | 6.5293 | 6.6824 | 6.8634 | 7.079 | 7.3395 | 7.6605 | 8.0663 | 8.5956 | 9.31 | 10.3071 | 11.7254 | 13.6925 | 16.0718 | 17.931 | 17.9469 | 16.3212 | 14.4045 | 12.9232 | 11.9411 | 11.3345 | 10.9843 | 10.8084 | 10.7551 | 10.7931 | 10.9045 | 11.08 | 11.3177 | 11.6212 | 12.0002 | 12.4707 | 13.0557 | 13.7837 | 14.682 | 15.7555 | 16.941 | 18.0484 | 18.7693 | 18.8581 | 18.3527 | 17.5284 | 16.6605 | 15.8968 | 15.2779 | 14.7926 | 14.4141 | 14.1158 | 13.8763 | 13.6802 | 13.5173 | 13.3814 | 13.2697 | 13.182 | 13.1199 | 13.0864 | 13.0851 | 13.1198 | 13.1933 | 13.3065 | 13.4568 | 13.6366 | 13.8315 | 14.0192 | 14.1702 | 14.2511 | 14.2298 | 14.0832 | 13.8038 | 13.4011 | 12.8998 | 12.3323 | 11.7325 | 11.1298 | 10.5464 | 9.9973 | 9.4913 | 9.0323 | 8.6208 | 8.2557 | 7.9345 | 7.6545 | 7.4127 | 7.2066 | 7.0336 | 6.8919 | 6.7798 | 6.6964 | 6.6407 | 6.6128 | 6.6128 | 6.6416 | 6.7005 | 6.7914 | 6.9171 | 7.081 | 7.2874 | 7.5418 | 7.8507 | 8.2222 | 8.6652 | 9.1903 | 9.8083 | 10.5296 | 11.3615 | 12.3042 | 13.3437 | 14.4431 | 15.5323 | 16.5036 | 17.2209 | 17.5516 | 17.4133 | 16.8118 | 15.842 | 14.6492 | 13.3788 | 12.1425 | 11.0086 | 10.0084 | 9.1484 | 8.4211 | 7.8126 | 7.3071 | 6.8892 | 6.5453 | 6.2635 | 6.0341 | 5.8487 | 5.7006 | 5.5843 | 5.4951 | 5.4294 | 5.384 | 5.3564 | 5.3443 | 5.346 | 5.3599 | 5.3845 | 5.4188 | 5.4616 | 5.512 | 5.5689 | 5.6314 | 5.6986 | 5.7694 | 5.8428 | 5.9176 | 5.9925 | 6.0662 | 6.1369 | 6.2028 | 6.2618 | 6.3116 | 6.3493 | 6.3721 | 6.3765 | 6.3588 | 6.3148 | 6.2401 | 6.1301 | 5.9797 | 5.7841 | 5.5386 | 5.2387 | 4.8808 | 4.4624 | 3.9822 | 3.4409 | 2.8414 | 2.1887 | 1.4906 | 0.757
435 | 71.8504 | 71.8615 | 71.8947 | 71.9501 | 72.0275 | 72.127 | 72.2482 | 72.3912 | 72.5556 | 72.7412 | 72.9477 | 73.1745 | 73.4211 | 73.687 | 73.9711 | 74.2727 | 74.5903 | 74.9228 | 75.2683 | 75.6249 | 75.9903 | 76.3618 | 76.7365 | 77.1108 | 77.4808 | 77.842 | 78.1894 | 78.5176 | 78.8205 | 79.0915 | 79.3236 | 79.5094 | 79.641 | 79.7104 | 79.7096 | 79.6305 | 79.4654 | 79.2073 | 78.8497 | 78.3874 | 77.8164 | 77.1342 | 76.3401 | 75.4352 | 74.4225 | 73.307 | 72.0956 | 70.7969 | 69.4207 | 67.9784 | 66.4821 | 64.9444 | 63.3783 | 61.7964 | 60.2113 | 58.6348 | 57.0779 | 55.5507 | 54.0622 | 52.6205 | 51.2326 | 49.9043 | 48.6407 | 47.4459 | 46.3231 | 45.275 | 44.3037 | 43.4108 | 42.5976 | 41.8651 | 41.2141 | 40.6455 | 40.1602 | 39.7591 | 39.4435 | 39.2149 | 39.0751 | 39.0265 | 39.072 | 39.2149 | 39.4593 | 39.8101 | 40.2725 | 40.8527 | 41.5572 | 42.3926 | 43.365 | 44.4793 | 45.7374 | 47.136 | 48.6637 | 50.2965 | 51.993 | 53.6902 | 55.3013 | 56.7203 | 57.8343 | 58.5459 | 58.7987 | 58.596 | 58.001 | 57.119 | 56.068 | 54.9526 | 53.8489 | 52.8016 | 51.8287 | 50.9301 | 50.0956 | 49.3112 | 48.563 | 47.8402 | 47.1354 | 46.4449 | 45.7685 | 45.1084 | 44.4685 | 43.8542 | 43.2708 | 42.7244 | 42.2207 | 41.7652 | 41.3637 | 41.022 | 40.7464 | 40.5444 | 40.4246 | 40.3967 | 40.4712 | 40.6557 | 40.9471 | 41.3141 | 41.6678 | 41.8333 | 41.5754 | 40.7374 | 39.403 | 37.8554 | 36.3645 | 35.0592 | 33.9514 | 33.0018 | 32.1622 | 31.392 | 30.6621 | 29.9535 | 29.2556 | 28.5634 | 27.877 | 27.1993 | 26.5357 | 25.893 | 25.2788 | 24.7013 | 24.1687 | 23.6889 | 23.27 | 22.9199 | 22.6465 | 22.4576 | 22.3613 | 22.3652 | 22.4746 | 22.6877 | 22.9795 | 23.2492 | 23.0648 | 18.3495 | 12.3754 | 23.5251 | 18.3392 | 11.5583 | 8.7897 | 7.5291 | 6.8631 | 6.4738 | 6.2324 | 6.0792 | 5.9836 | 5.9284 | 5.9038 | 5.9036 | 5.924 | 5.9625 | 6.0179 | 6.0896 | 6.1779 | 6.2835 | 6.4081 | 6.5543 | 6.7263 | 6.93 | 7.1748 | 7.4747 | 7.8516 | 8.3405 | 8.9981 | 9.9162 | 11.2422 | 13.1192 | 15.5533 | 17.7632 | 18.2027 | 16.6614 | 14.6038 | 12.9777 | 11.9017 | 11.2399 | 10.8566 | 10.6589 | 10.5891 | 10.6122 | 10.7079 | 10.8653 | 11.0805 | 11.3549 | 11.6956 | 12.1148 | 12.6314 | 13.2699 | 14.0575 | 15.0116 | 16.1098 | 17.2375 | 18.1525 | 18.5659 | 18.3598 | 17.6956 | 16.8554 | 16.048 | 15.3629 | 14.8127 | 14.3789 | 14.0359 | 13.7613 | 13.5379 | 13.3536 | 13.2011 | 13.0765 | 12.9787 | 12.9085 | 12.8685 | 12.8616 | 12.8912 | 12.9596 | 13.0672 | 13.2112 | 13.3838 | 13.5704 | 13.7491 | 13.8912 | 13.9642 | 13.9373 | 13.7891 | 13.5127 | 13.1181 | 12.6293 | 12.078 | 11.4966 | 10.9133 | 10.3494 | 9.8192 | 9.3309 | 8.8884 | 8.4923 | 8.1412 | 7.833 | 7.5651 | 7.3346 | 7.1391 | 6.9763 | 6.8444 | 6.7421 | 6.6683 | 6.6226 | 6.605 | 6.6159 | 6.6564 | 6.728 | 6.8331 | 6.9746 | 7.1563 | 7.3833 | 7.6612 | 7.9974 | 8.4001 | 8.8789 | 9.4441 | 10.1058 | 10.872 | 11.745 | 12.7159 | 13.7565 | 14.8094 | 15.7819 | 16.55 | 16.9823 | 16.9819 | 16.5284 | 15.6902 | 14.5967 | 13.391 | 12.1912 | 11.0748 | 10.081 | 9.2222 | 8.4943 | 7.8852 | 7.3802 | 6.9644 | 6.6241 | 6.3477 | 6.1252 | 5.9484 | 5.8104 | 5.7056 | 5.6297 | 5.5789 | 5.5501 | 5.5409 | 5.5493 | 5.5737 | 5.6126 | 5.665 | 5.7299 | 5.8065 | 5.8942 | 5.9923 | 6.1003 | 6.2177 | 6.3439 | 6.4783 | 6.6204 | 6.7694 | 6.9245 | 7.0847 | 7.2486 | 7.4148 | 7.5814 | 7.7462 | 7.9065 | 8.0588 | 8.1993 | 8.3232 | 8.4248 | 8.4976 | 8.534 | 8.5251 | 8.4612 | 8.3313 | 8.1238 | 7.8266 | 7.4275 | 6.9157 | 6.282 | 5.5207 | 4.6309 | 3.6177 | 2.4935 | 1.2785
436 | 75.9344 | 75.9438 | 75.9722 | 76.0193 | 76.085 | 76.1688 | 76.2705 | 76.3894 | 76.5249 | 76.6762 | 76.8423 | 77.0222 | 77.2146 | 77.4179 | 77.6305 | 77.8504 | 78.0753 | 78.3029 | 78.5301 | 78.754 | 78.9709 | 79.177 | 79.368 | 79.5394 | 79.6861 | 79.8029 | 79.884 | 79.9236 | 79.9155 | 79.8536 | 79.7315 | 79.5432 | 79.2828 | 78.9447 | 78.5243 | 78.0173 | 77.4205 | 76.7319 | 75.9505 | 75.0769 | 74.1129 | 73.0619 | 71.9285 | 70.7189 | 69.4404 | 68.1013 | 66.7108 | 65.2789 | 63.8158 | 62.332 | 60.8378 | 59.3435 | 57.8587 | 56.3926 | 54.9537 | 53.5497 | 52.1875 | 50.8732 | 49.612 | 48.4086 | 47.2668 | 46.1897 | 45.1799 | 44.2397 | 43.3707 | 42.5744 | 41.8519 | 41.2043 | 40.6325 | 40.1375 | 39.7204 | 39.3822 | 39.1246 | 38.9491 | 38.8579 | 38.8534 | 38.9386 | 39.117 | 39.3928 | 39.7707 | 40.256 | 40.8546 | 41.5728 | 42.4167 | 43.3924 | 44.5044 | 45.7545 | 47.1401 | 48.6509 | 50.2655 | 51.9473 | 53.6401 | 55.2661 | 56.7283 | 57.9209 | 58.7466 | 59.1398 | 59.086 | 58.6271 | 57.8501 | 56.8633 | 55.7707 | 54.6545 | 53.5685 | 52.5399 | 51.5762 | 50.6723 | 49.8177 | 49.0003 | 48.21 | 47.4396 | 46.6854 | 45.9468 | 45.2256 | 44.5257 | 43.852 | 43.2098 | 42.6049 | 42.0427 | 41.5285 | 41.0675 | 40.6649 | 40.3261 | 40.0575 | 39.866 | 39.7602 | 39.7494 | 39.843 | 40.0458 | 40.3492 | 40.7112 | 41.0285 | 41.1159 | 40.7521 | 39.8252 | 38.4596 | 36.9377 | 35.5004 | 34.2533 | 33.1996 | 32.2997 | 31.5075 | 30.7848 | 30.1038 | 29.4464 | 28.8018 | 28.1651 | 27.5359 | 26.9167 | 26.3125 | 25.7296 | 25.1756 | 24.6585 | 24.1867 | 23.7689 | 23.4139 | 23.1311 | 22.9304 | 22.8227 | 22.8208 | 22.9397 | 23.1976 | 23.6167 | 24.2232 | 25.0423 | 26.0545 | 26.7014 | 22.3426 | 18.8452 | 21.2158 | 12.298 | 8.8811 | 7.4677 | 6.762 | 6.3632 | 6.1212 | 5.9701 | 5.8769 | 5.8241 | 5.8011 | 5.8019 | 5.8227 | 5.8609 | 5.9152 | 5.9852 | 6.0708 | 6.1727 | 6.2924 | 6.4323 | 6.5959 | 6.7889 | 7.0193 | 7.2999 | 7.6502 | 8.1019 | 8.7066 | 9.5496 | 10.7683 | 12.5486 | 14.9789 | 17.4907 | 18.4217 | 17.0454 | 14.8519 | 13.0642 | 11.8821 | 11.1589 | 10.7396 | 10.519 | 10.4324 | 10.4412 | 10.5224 | 10.6635 | 10.8588 | 11.108 | 11.4158 | 11.7916 | 12.2504 | 12.8127 | 13.5034 | 14.345 | 15.3385 | 16.425 | 17.4375 | 18.1092 | 18.2209 | 17.7876 | 17.0382 | 16.2207 | 15.4804 | 14.8656 | 14.3727 | 13.9808 | 13.6672 | 13.4131 | 13.2049 | 13.0338 | 12.8946 | 12.7853 | 12.706 | 12.6583 | 12.6449 | 12.6684 | 12.7309 | 12.8324 | 12.9697 | 13.135 | 13.3139 | 13.4848 | 13.6199 | 13.6875 | 13.6582 | 13.5114 | 13.2408 | 12.8563 | 12.3813 | 11.8463 | 11.2827 | 10.7177 | 10.1717 | 9.6586 | 9.1864 | 8.7587 | 8.3762 | 8.0378 | 7.7412 | 7.4841 | 7.2638 | 7.0779 | 6.9244 | 6.8015 | 6.7082 | 6.6434 | 6.607 | 6.5991 | 6.6203 | 6.6718 | 6.7556 | 6.8742 | 7.0308 | 7.2299 | 7.4765 | 7.7771 | 8.1392 | 8.5716 | 9.0837 | 9.6854 | 10.3852 | 11.1873 | 12.0874 | 13.0656 | 14.0773 | 15.0458 | 15.8618 | 16.3985 | 16.5477 | 16.2615 | 15.5765 | 14.6004 | 13.4704 | 12.3103 | 11.2085 | 10.2148 | 9.3489 | 8.6117 | 7.9938 | 7.4819 | 7.0613 | 6.7189 | 6.4426 | 6.2224 | 6.0499 | 5.9183 | 5.8218 | 5.756 | 5.7172 | 5.7024 | 5.7093 | 5.736 | 5.7811 | 5.8433 | 5.9218 | 6.0161 | 6.1256 | 6.2501 | 6.3894 | 6.5436 | 6.7127 | 6.8968 | 7.0961 | 7.3109 | 7.5415 | 7.788 | 8.0506 | 8.3293 | 8.6243 | 8.9351 | 9.2613 | 9.602 | 9.9558 | 10.3208 | 10.6942 | 11.0723 | 11.45 | 11.8208 | 12.176 | 12.5047 | 12.7928 | 13.0228 | 13.173 | 13.2166 | 13.1219 | 12.8515 | 12.3633 | 11.6123 | 10.5539 | 9.1496 | 7.375 | 5.2297 | 2.7469
437 | 79.0183 | 79.024 | 79.0409 | 79.0688 | 79.1072 | 79.1558 | 79.2136 | 79.2798 | 79.3533 | 79.4328 | 79.5169 | 79.6038 | 79.6915 | 79.778 | 79.8607 | 79.937 | 80.004 | 80.0585 | 80.097 | 80.1158 | 80.1109 | 80.0782 | 80.0132 | 79.9114 | 79.7682 | 79.5789 | 79.3389 | 79.0436 | 78.6886 | 78.2701 | 77.7844 | 77.2285 | 76.6 | 75.8974 | 75.1198 | 74.2676 | 73.3419 | 72.3449 | 71.28 | 70.1513 | 68.9642 | 67.7247 | 66.4396 | 65.1164 | 63.7629 | 62.3874 | 60.998 | 59.6032 | 58.211 | 56.8293 | 55.4655 | 54.1266 | 52.8189 | 51.5483 | 50.32 | 49.1387 | 48.0084 | 46.9327 | 45.9144 | 44.9562 | 44.0602 | 43.2282 | 42.4618 | 41.7622 | 41.1307 | 40.5684 | 40.0762 | 39.6555 | 39.3074 | 39.0333 | 38.8349 | 38.714 | 38.673 | 38.7145 | 38.8416 | 39.058 | 39.3678 | 39.7757 | 40.2869 | 40.9071 | 41.6425 | 42.4989 | 43.4818 | 44.5957 | 45.8421 | 47.2185 | 48.7156 | 50.3139 | 51.9804 | 53.6642 | 55.2951 | 56.7846 | 58.0338 | 58.9482 | 59.4574 | 59.5338 | 59.2014 | 58.5297 | 57.615 | 56.5573 | 55.4416 | 54.3283 | 53.2528 | 52.2298 | 51.2601 | 50.3369 | 49.4508 | 48.5929 | 47.7566 | 46.9384 | 46.1375 | 45.3557 | 44.5967 | 43.865 | 43.1659 | 42.5048 | 41.887 | 41.3174 | 40.8009 | 40.342 | 39.9455 | 39.6166 | 39.3613 | 39.1864 | 39.1003 | 39.1118 | 39.2287 | 39.4526 | 39.7682 | 40.1221 | 40.3966 | 40.4003 | 39.9318 | 38.9255 | 37.5404 | 36.0514 | 34.6706 | 33.4826 | 32.4832 | 31.6327 | 30.8872 | 30.2106 | 29.5765 | 28.9673 | 28.3727 | 27.7876 | 27.2112 | 26.6457 | 26.0956 | 25.567 | 25.0671 | 24.6039 | 24.186 | 23.8223 | 23.5223 | 23.296 | 23.1548 | 23.1113 | 23.1808 | 23.3824 | 23.7405 | 24.288 | 25.071 | 26.1566 | 27.6309 | 29.456 | 31.3031 | 29.3659 | 24.6326 | 13.8875 | 9.14 | 7.4542 | 6.6801 | 6.2628 | 6.0168 | 5.8661 | 5.7747 | 5.7236 | 5.7021 | 5.7038 | 5.7248 | 5.7628 | 5.8162 | 5.8845 | 5.9676 | 6.0662 | 6.1814 | 6.3155 | 6.4716 | 6.6547 | 6.872 | 7.1351 | 7.4614 | 7.8793 | 8.4357 | 9.2088 | 10.3294 | 12.0013 | 14.3732 | 17.1136 | 18.5672 | 17.4435 | 15.1301 | 13.1683 | 11.871 | 11.0827 | 10.6264 | 10.3831 | 10.2806 | 10.276 | 10.3442 | 10.4708 | 10.6488 | 10.8763 | 11.156 | 11.4949 | 11.9048 | 12.4028 | 13.0103 | 13.7505 | 14.6365 | 15.6453 | 16.6748 | 17.5148 | 17.9135 | 17.7561 | 17.1661 | 16.3873 | 15.6152 | 14.9427 | 14.3906 | 13.947 | 13.5912 | 13.3037 | 13.0693 | 12.8777 | 12.7225 | 12.6005 | 12.5109 | 12.4548 | 12.434 | 12.4507 | 12.5066 | 12.6014 | 12.7317 | 12.8896 | 13.061 | 13.2248 | 13.3539 | 13.4177 | 13.3877 | 13.244 | 12.9807 | 12.6074 | 12.1466 | 11.628 | 11.0817 | 10.5341 | 10.005 | 9.508 | 9.0507 | 8.6368 | 8.267 | 7.9403 | 7.6546 | 7.4075 | 7.1967 | 7.0198 | 6.875 | 6.7607 | 6.6758 | 6.6196 | 6.592 | 6.5933 | 6.6244 | 6.6866 | 6.7821 | 6.9137 | 7.0851 | 7.3009 | 7.5666 | 7.889 | 8.276 | 8.7363 | 9.2794 | 9.9137 | 10.6451 | 11.4733 | 12.3853 | 13.3485 | 14.3019 | 15.1525 | 15.7831 | 16.079 | 15.9681 | 15.4534 | 14.6144 | 13.5761 | 12.4655 | 11.3817 | 10.3866 | 9.5096 | 8.7578 | 8.1255 | 7.601 | 7.1707 | 6.8213 | 6.5409 | 6.3192 | 6.1477 | 6.0193 | 5.9282 | 5.8699 | 5.8406 | 5.8374 | 5.858 | 5.9007 | 5.9642 | 6.0476 | 6.1503 | 6.272 | 6.4126 | 6.5724 | 6.7517 | 6.9511 | 7.1715 | 7.4138 | 7.6792 | 7.969 | 8.2847 | 8.628 | 9.0009 | 9.4053 | 9.8434 | 10.3175 | 10.8302 | 11.384 | 11.9814 | 12.6251 | 13.3175 | 14.0608 | 14.8568 | 15.7068 | 16.611 | 17.5683 | 18.5756 | 19.6271 | 20.713 | 21.8182 | 22.9194 | 23.982 | 24.9553 | 25.765 | 26.3031 | 26.4136 | 25.8738 | 24.3745 | 21.5062 | 16.7751 | 9.6933
438 | 80.2909 | 80.2909 | 80.2907 | 80.29 | 80.2883 | 80.285 | 80.279 | 80.2693 | 80.2545 | 80.2332 | 80.2035 | 80.1635 | 80.111 | 80.0437 | 79.9589 | 79.854 | 79.726 | 79.5719 | 79.3885 | 79.1724 | 78.9204 | 78.6292 | 78.2954 | 77.9158 | 77.4875 | 77.0077 | 76.4738 | 75.8837 | 75.236 | 74.5294 | 73.7634 | 72.9382 | 72.0545 | 71.114 | 70.1189 | 69.0722 | 67.9776 | 66.8394 | 65.6626 | 64.4526 | 63.2152 | 61.9567 | 60.6834 | 59.4018 | 58.1183 | 56.8395 | 55.5715 | 54.3202 | 53.0914 | 51.8901 | 50.7214 | 49.5896 | 48.4987 | 47.4523 | 46.4535 | 45.5052 | 44.6098 | 43.7693 | 42.9856 | 42.2604 | 41.5951 | 40.991 | 40.4493 | 39.9713 | 39.5582 | 39.2114 | 38.9322 | 38.7223 | 38.5835 | 38.5181 | 38.5283 | 38.617 | 38.7875 | 39.0436 | 39.3892 | 39.8293 | 40.3688 | 41.0135 | 41.7689 | 42.6408 | 43.6344 | 44.7535 | 45.9996 | 47.3702 | 48.8563 | 50.4401 | 52.0909 | 53.7626 | 55.391 | 56.8952 | 58.1832 | 59.1646 | 59.7672 | 59.9544 | 59.7359 | 59.1653 | 58.3261 | 57.3117 | 56.2068 | 55.0765 | 53.9627 | 52.8867 | 51.8553 | 50.8659 | 49.9121 | 48.9869 | 48.0847 | 47.2024 | 46.3394 | 45.4975 | 44.6801 | 43.8917 | 43.1374 | 42.4222 | 41.7513 | 41.1293 | 40.5606 | 40.0494 | 39.5997 | 39.216 | 38.903 | 38.6667 | 38.5137 | 38.452 | 38.4898 | 38.6331 | 38.8795 | 39.206 | 39.5472 | 39.7721 | 39.6875 | 39.1179 | 38.0439 | 36.6507 | 35.2007 | 33.8782 | 32.7493 | 31.8036 | 31.0016 | 30.3016 | 29.6694 | 29.0799 | 28.5162 | 27.9683 | 27.4309 | 26.903 | 26.3864 | 25.8854 | 25.4056 | 24.954 | 24.5386 | 24.1677 | 23.8506 | 23.5968 | 23.4171 | 23.3231 | 23.3285 | 23.4497 | 23.7072 | 24.1276 | 24.7469 | 25.6159 | 26.8096 | 28.4305 | 30.5474 | 33.2538 | 37.0575 | 39.8339 | 18.1582 | 9.7739 | 7.524 | 6.6263 | 6.1753 | 5.9199 | 5.7674 | 5.6765 | 5.6265 | 5.6061 | 5.6086 | 5.6299 | 5.6675 | 5.72 | 5.7867 | 5.8676 | 5.963 | 6.0742 | 6.2029 | 6.352 | 6.526 | 6.7315 | 6.9785 | 7.2828 | 7.67 | 8.182 | 8.8902 | 9.9168 | 11.4593 | 13.7474 | 16.6341 | 18.6172 | 17.8503 | 15.4449 | 13.2948 | 11.8708 | 11.0121 | 10.5171 | 10.2508 | 10.1327 | 10.1156 | 10.1718 | 10.2854 | 10.448 | 10.6565 | 10.9119 | 11.2192 | 11.5876 | 12.0308 | 12.5671 | 13.2181 | 14.0019 | 14.9168 | 15.9084 | 16.8305 | 17.4523 | 17.5785 | 17.2068 | 16.5255 | 15.7562 | 15.0402 | 14.4318 | 13.9348 | 13.5338 | 13.2098 | 12.9467 | 12.7325 | 12.5595 | 12.4234 | 12.3223 | 12.2566 | 12.2275 | 12.2367 | 12.2853 | 12.3727 | 12.4956 | 12.646 | 12.8101 | 12.9675 | 13.0917 | 13.1531 | 13.1242 | 12.9855 | 12.7312 | 12.3702 | 11.9244 | 11.4221 | 10.8928 | 10.3618 | 9.8487 | 9.3667 | 8.9233 | 8.5221 | 8.164 | 7.8481 | 7.5723 | 7.3346 | 7.1325 | 6.964 | 6.8272 | 6.7209 | 6.6439 | 6.5958 | 6.5765 | 6.5866 | 6.6269 | 6.6993 | 6.806 | 6.95 | 7.1354 | 7.367 | 7.6508 | 7.9938 | 8.4039 | 8.8898 | 9.4602 | 10.1218 | 10.8772 | 11.7196 | 12.6267 | 13.5525 | 14.4211 | 15.1288 | 15.5615 | 15.6283 | 15.2989 | 14.6192 | 13.6941 | 12.6484 | 11.5908 | 10.5962 | 9.7058 | 8.9347 | 8.2824 | 7.7397 | 7.2941 | 6.9328 | 6.6438 | 6.4165 | 6.2422 | 6.1136 | 6.0247 | 5.9707 | 5.9479 | 5.9533 | 5.9848 | 6.0407 | 6.1198 | 6.2215 | 6.3454 | 6.4915 | 6.6603 | 6.8523 | 7.0685 | 7.3103 | 7.579 | 7.8767 | 8.2055 | 8.568 | 8.967 | 9.406 | 9.8886 | 10.4191 | 11.0021 | 11.6429 | 12.3472 | 13.1212 | 13.9718 | 14.9063 | 15.9324 | 17.0582 | 18.2921 | 19.6421 | 21.1162 | 22.7211 | 24.4625 | 26.3436 | 28.3644 | 30.5207 | 32.8023 | 35.1911 | 37.6593 | 40.1651 | 42.6488 | 45.0247 | 47.1682 | 48.8921 | 49.9027 | 49.7115 | 47.4522 | 41.4698 | 28.3181
439 | 79.2401 | 79.2337 | 79.2144 | 79.182 | 79.1359 | 79.0754 | 78.9997 | 78.9078 | 78.7984 | 78.6701 | 78.5213 | 78.3504 | 78.1556 | 77.9348 | 77.686 | 77.4072 | 77.0962 | 76.7509 | 76.369 | 75.9487 | 75.4879 | 74.985 | 74.4382 | 73.8464 | 73.2086 | 72.524 | 71.7925 | 71.0141 | 70.1896 | 69.32 | 68.4071 | 67.4527 | 66.4597 | 65.4311 | 64.3703 | 63.2814 | 62.1685 | 61.0362 | 59.8894 | 58.7329 | 57.5718 | 56.4111 | 55.2559 | 54.1109 | 52.981 | 51.8707 | 50.7842 | 49.7256 | 48.6986 | 47.7067 | 46.7529 | 45.8401 | 44.9709 | 44.1475 | 43.3721 | 42.6464 | 41.9722 | 41.351 | 40.7843 | 40.2733 | 39.8196 | 39.4243 | 39.0889 | 38.815 | 38.6042 | 38.4582 | 38.3791 | 38.3693 | 38.4314 | 38.5683 | 38.7834 | 39.0805 | 39.4638 | 39.938 | 40.508 | 41.1793 | 41.9574 | 42.8476 | 43.8547 | 44.9822 | 46.231 | 47.5986 | 49.0762 | 50.6467 | 52.2818 | 53.9387 | 55.5584 | 57.0665 | 58.3778 | 59.4065 | 60.0808 | 60.3588 | 60.2391 | 59.7612 | 58.9965 | 58.0299 | 56.9439 | 55.8054 | 54.6613 | 53.539 | 52.4506 | 51.3981 | 50.3785 | 49.387 | 48.4194 | 47.4734 | 46.5488 | 45.6475 | 44.7728 | 43.9291 | 43.1212 | 42.3541 | 41.6325 | 40.9609 | 40.3432 | 39.7832 | 39.2844 | 38.8505 | 38.4854 | 38.1939 | 37.9815 | 37.855 | 37.8219 | 37.8893 | 38.0611 | 38.3302 | 38.6648 | 38.9873 | 39.1551 | 38.9785 | 38.3132 | 37.1833 | 35.7927 | 34.3869 | 33.124 | 32.0539 | 31.161 | 30.4064 | 29.7506 | 29.1611 | 28.6139 | 28.093 | 27.5884 | 27.095 | 26.6115 | 26.1394 | 25.6825 | 25.2463 | 24.8375 | 24.4637 | 24.1334 | 23.8555 | 23.6399 | 23.4971 | 23.4392 | 23.4798 | 23.6354 | 23.9262 | 24.3784 | 25.0267 | 25.9189 | 27.1229 | 28.7276 | 30.8023 | 33.4475 | 37.1403 | 42.6503 | 50.1905 | 11.6671 | 7.7717 | 6.6209 | 6.1078 | 5.8341 | 5.6762 | 5.5843 | 5.5347 | 5.5149 | 5.5178 | 5.5392 | 5.5764 | 5.6281 | 5.6934 | 5.7721 | 5.8647 | 5.972 | 6.0958 | 6.2386 | 6.4044 | 6.599 | 6.8316 | 7.1161 | 7.4755 | 7.9474 | 8.5964 | 9.5352 | 10.9551 | 13.13 | 16.0775 | 18.565 | 18.2659 | 15.81 | 13.4553 | 11.8895 | 10.9533 | 10.4165 | 10.1262 | 9.9924 | 9.9632 | 10.0082 | 10.11 | 10.259 | 10.4508 | 10.6851 | 10.9653 | 11.2984 | 11.6953 | 12.1713 | 12.7455 | 13.437 | 14.2555 | 15.1782 | 16.114 | 16.8808 | 17.2595 | 17.1403 | 16.6156 | 15.8944 | 15.1578 | 14.5005 | 13.9502 | 13.5014 | 13.1378 | 12.843 | 12.6038 | 12.411 | 12.2591 | 12.1453 | 12.069 | 12.0307 | 12.0315 | 12.0722 | 12.1519 | 12.2672 | 12.4102 | 12.5674 | 12.7191 | 12.8396 | 12.9002 | 12.874 | 12.742 | 12.4978 | 12.1501 | 11.7194 | 11.2333 | 10.7202 | 10.2049 | 9.7066 | 9.2383 | 8.8074 | 8.4178 | 8.0703 | 7.7641 | 7.4973 | 7.268 | 7.0739 | 6.913 | 6.7837 | 6.6847 | 6.6151 | 6.5745 | 6.563 | 6.5812 | 6.6304 | 6.7123 | 6.8296 | 6.9855 | 7.1842 | 7.4308 | 7.7317 | 8.0938 | 8.5252 | 9.0342 | 9.6282 | 10.3116 | 11.0827 | 11.9276 | 12.8136 | 13.682 | 14.4454 | 14.9966 | 15.2343 | 15.0987 | 14.599 | 13.812 | 12.8524 | 11.8344 | 10.8462 | 9.9425 | 9.1489 | 8.4714 | 7.9047 | 7.4382 | 7.0596 | 6.757 | 6.5196 | 6.3384 | 6.2057 | 6.1153 | 6.0623 | 6.0428 | 6.0538 | 6.093 | 6.1588 | 6.2503 | 6.3669 | 6.5084 | 6.6753 | 6.8683 | 7.0884 | 7.3372 | 7.6165 | 7.9286 | 8.2763 | 8.6627 | 9.0915 | 9.5669 | 10.0937 | 10.6773 | 11.3237 | 12.0394 | 12.8316 | 13.708 | 14.6766 | 15.7452 | 16.9215 | 18.2119 | 19.6208 | 21.1492 | 22.7933 | 24.5417 | 26.3736 | 28.2559 | 30.1411 | 31.9656 | 33.6504 | 35.1044 | 36.2302 | 36.9335 | 37.134 | 36.7747 | 35.8286 | 34.3001 | 32.2193 | 29.6339 | 26.5966 | 23.1539 | 19.3364 | 15.1513 | 10.5767 | 5.5572
440 | 75.921 | 75.9092 | 75.8738 | 75.8145 | 75.731 | 75.6229 | 75.4894 | 75.3299 | 75.1436 | 74.9295 | 74.6866 | 74.4139 | 74.1103 | 73.7745 | 73.4057 | 73.0025 | 72.5641 | 72.0896 | 71.5781 | 71.029 | 70.4418 | 69.8164 | 69.1527 | 68.451 | 67.712 | 66.9365 | 66.1257 | 65.2813 | 64.405 | 63.4992 | 62.5664 | 61.6094 | 60.6312 | 59.6354 | 58.6253 | 57.6048 | 56.5775 | 55.5476 | 54.5187 | 53.495 | 52.4802 | 51.4781 | 50.4924 | 49.5266 | 48.5841 | 47.6679 | 46.781 | 45.9262 | 45.1061 | 44.3229 | 43.5789 | 42.8761 | 42.2163 | 41.6012 | 41.0324 | 40.5115 | 40.0399 | 39.6192 | 39.2506 | 38.9359 | 38.6765 | 38.4741 | 38.3305 | 38.2478 | 38.2282 | 38.2741 | 38.3885 | 38.5742 | 38.8349 | 39.1743 | 39.5967 | 40.1067 | 40.7093 | 41.4095 | 42.2126 | 43.1236 | 44.1469 | 45.2854 | 46.5397 | 47.9068 | 49.3779 | 50.9367 | 52.556 | 54.1958 | 55.8016 | 57.3045 | 58.6254 | 59.6837 | 60.4095 | 60.7581 | 60.7198 | 60.3232 | 59.6276 | 58.7095 | 57.647 | 56.507 | 55.3397 | 54.1773 | 53.0368 | 51.9248 | 50.8418 | 49.7855 | 48.7536 | 47.7447 | 46.7593 | 45.7994 | 44.8685 | 43.9709 | 43.1113 | 42.2943 | 41.5245 | 40.806 | 40.1423 | 39.5369 | 38.9927 | 38.5128 | 38.1004 | 37.7594 | 37.4941 | 37.3101 | 37.2141 | 37.2129 | 37.3126 | 37.5142 | 37.8049 | 38.1438 | 38.4406 | 38.5437 | 38.2728 | 37.5181 | 36.3441 | 34.9655 | 33.6083 | 32.4057 | 31.3936 | 30.5526 | 29.8445 | 29.2314 | 28.6827 | 28.1757 | 27.6949 | 27.2305 | 26.7775 | 26.3344 | 25.9023 | 25.4849 | 25.0872 | 24.7157 | 24.3778 | 24.0816 | 23.836 | 23.6507 | 23.536 | 23.5037 | 23.567 | 23.7417 | 24.0466 | 24.5059 | 25.1502 | 26.0208 | 27.1725 | 28.6716 | 30.5611 | 32.8846 | 35.907 | 39.9768 | 45.4102 | 49.9572 | 8.5594 | 6.7032 | 6.0659 | 5.7588 | 5.5907 | 5.4958 | 5.4456 | 5.426 | 5.4291 | 5.4505 | 5.4873 | 5.5381 | 5.602 | 5.6788 | 5.7687 | 5.8725 | 5.9917 | 6.1286 | 6.2867 | 6.4713 | 6.6905 | 6.9568 | 7.2906 | 7.7255 | 8.3196 | 9.1755 | 10.4741 | 12.4988 | 15.4416 | 18.368 | 18.6449 | 16.2054 | 13.6364 | 11.9155 | 10.8961 | 10.3161 | 10.0018 | 9.8528 | 9.8122 | 9.847 | 9.9381 | 10.0748 | 10.2518 | 10.4675 | 10.7241 | 11.0266 | 11.3837 | 11.8079 | 12.3154 | 12.9246 | 13.6502 | 14.4884 | 15.3894 | 16.2255 | 16.7976 | 16.9319 | 16.613 | 15.994 | 15.2716 | 14.5815 | 13.9827 | 13.4858 | 13.0805 | 12.7515 | 12.4849 | 12.2704 | 12.1011 | 11.9731 | 11.8849 | 11.8362 | 11.8277 | 11.8596 | 11.9309 | 12.0379 | 12.173 | 12.3232 | 12.4694 | 12.5868 | 12.6476 | 12.6254 | 12.5012 | 12.2686 | 11.9351 | 11.5203 | 11.0505 | 10.5535 | 10.0536 | 9.5695 | 9.1142 | 8.6953 | 8.3166 | 7.9789 | 7.6818 | 7.4235 | 7.202 | 7.0153 | 6.8616 | 6.7392 | 6.647 | 6.5842 | 6.5506 | 6.5463 | 6.5722 | 6.6295 | 6.7204 | 6.8475 | 7.0143 | 7.2252 | 7.4856 | 7.8019 | 8.1812 | 8.6313 | 9.1597 | 9.7723 | 10.4706 | 11.2476 | 12.082 | 12.9307 | 13.724 | 14.3674 | 14.7581 | 14.8148 | 14.5109 | 13.8883 | 13.0418 | 12.0845 | 11.1156 | 10.2039 | 9.388 | 8.6827 | 8.0878 | 7.5955 | 7.1948 | 6.8741 | 6.6224 | 6.4304 | 6.29 | 6.1948 | 6.1395 | 6.1201 | 6.1333 | 6.1769 | 6.2494 | 6.3497 | 6.4775 | 6.6327 | 6.8161 | 7.0287 | 7.2718 | 7.5476 | 7.8583 | 8.2069 | 8.5968 | 9.0321 | 9.5172 | 10.0574 | 10.6585 | 11.3267 | 12.0689 | 12.8923 | 13.804 | 14.8107 | 15.9181 | 17.1294 | 18.4446 | 19.8578 | 21.3553 | 22.9128 | 24.4929 | 26.0429 | 27.4947 | 28.7678 | 29.7754 | 30.4349 | 30.6801 | 30.4731 | 29.811 | 28.7266 | 27.2812 | 25.5537 | 23.6277 | 21.5809 | 19.4783 | 17.3694 | 15.2875 | 13.2519 | 11.2702 | 9.3407 | 7.4547 | 5.598 | 3.7521 | 1.8948
441 | 70.9362 | 70.9211 | 70.8759 | 70.8003 | 70.6944 | 70.5577 | 70.3902 | 70.1915 | 69.9611 | 69.6989 | 69.4044 | 69.0773 | 68.7173 | 68.324 | 67.8974 | 67.4374 | 66.9438 | 66.4169 | 65.857 | 65.2645 | 64.6399 | 63.9843 | 63.2985 | 62.5838 | 61.8417 | 61.0739 | 60.2822 | 59.4689 | 58.6362 | 57.7865 | 56.9226 | 56.0472 | 55.1633 | 54.2739 | 53.382 | 52.4908 | 51.6033 | 50.7227 | 49.852 | 48.9942 | 48.1523 | 47.3289 | 46.5269 | 45.7487 | 44.9969 | 44.2737 | 43.5813 | 42.9217 | 42.2969 | 41.7088 | 41.1589 | 40.649 | 40.1808 | 39.7556 | 39.3752 | 39.0409 | 38.7545 | 38.5176 | 38.3319 | 38.1992 | 38.1216 | 38.1012 | 38.1405 | 38.242 | 38.4086 | 38.6437 | 38.9507 | 39.3334 | 39.7962 | 40.3436 | 40.9802 | 41.7112 | 42.5414 | 43.4754 | 44.5171 | 45.6689 | 46.9308 | 48.2993 | 49.7654 | 51.3129 | 52.9159 | 54.5363 | 56.1232 | 57.6124 | 58.9306 | 60.0022 | 60.7606 | 61.1599 | 61.1852 | 60.856 | 60.2214 | 59.3492 | 58.3118 | 57.1749 | 55.9901 | 54.7932 | 53.6056 | 52.4381 | 51.2946 | 50.1757 | 49.0811 | 48.0106 | 46.9657 | 45.9487 | 44.9632 | 44.0135 | 43.1041 | 42.2395 | 41.4239 | 40.6611 | 39.9545 | 39.3068 | 38.7208 | 38.1988 | 37.7434 | 37.3578 | 37.0453 | 36.8104 | 36.6586 | 36.5963 | 36.6297 | 36.7635 | 36.9949 | 37.3052 | 37.6429 | 37.9058 | 37.9369 | 37.5703 | 36.7344 | 35.5281 | 34.1703 | 32.8652 | 31.7233 | 30.7686 | 29.9783 | 29.3153 | 28.7434 | 28.2337 | 27.7646 | 27.3211 | 26.8939 | 26.4778 | 26.071 | 25.6748 | 25.2921 | 24.928 | 24.5884 | 24.2805 | 24.0122 | 23.7922 | 23.6296 | 23.5345 | 23.518 | 23.5926 | 23.7727 | 24.0752 | 24.521 | 25.1359 | 25.9526 | 27.0121 | 28.3574 | 30.0028 | 31.9404 | 34.284 | 37.1372 | 40.3735 | 43.1828 | 38.6424 | 7.0506 | 6.0771 | 5.7027 | 5.515 | 5.4136 | 5.3614 | 5.3412 | 5.3442 | 5.3653 | 5.4017 | 5.4516 | 5.5142 | 5.5891 | 5.6765 | 5.777 | 5.892 | 6.0235 | 6.1746 | 6.3501 | 6.5572 | 6.807 | 7.1178 | 7.5195 | 8.064 | 8.8441 | 10.0278 | 11.9003 | 14.7712 | 18.0443 | 18.9894 | 16.6534 | 13.858 | 11.9627 | 10.8508 | 10.2237 | 9.8839 | 9.7195 | 9.6676 | 9.6927 | 9.774 | 9.8997 | 10.0635 | 10.2629 | 10.4989 | 10.7751 | 11.0983 | 11.4784 | 11.9293 | 12.4672 | 13.1084 | 13.8596 | 14.6986 | 15.5448 | 16.2409 | 16.5967 | 16.5083 | 16.0425 | 15.3767 | 14.6771 | 14.0387 | 13.4948 | 13.0459 | 12.68 | 12.3834 | 12.1449 | 11.9563 | 11.8126 | 11.7112 | 11.6513 | 11.6326 | 11.6551 | 11.7175 | 11.816 | 11.9433 | 12.0867 | 12.228 | 12.3432 | 12.4052 | 12.3882 | 12.2732 | 12.0531 | 11.7344 | 11.3355 | 10.882 | 10.4005 | 9.915 | 9.4442 | 9.0009 | 8.5928 | 8.2238 | 7.8951 | 7.6061 | 7.3554 | 7.141 | 6.9611 | 6.8138 | 6.6977 | 6.6118 | 6.5553 | 6.5281 | 6.5305 | 6.5635 | 6.6285 | 6.7276 | 6.8638 | 7.0408 | 7.2631 | 7.5362 | 7.8665 | 8.2612 | 8.7276 | 9.2721 | 9.8988 | 10.6055 | 11.38 | 12.1927 | 12.9911 | 13.6971 | 14.2144 | 14.4508 | 14.3492 | 13.9136 | 13.2097 | 12.3396 | 11.4082 | 10.4984 | 9.663 | 8.9281 | 8.301 | 7.778 | 7.3499 | 7.0058 | 6.735 | 6.5277 | 6.3756 | 6.2717 | 6.2104 | 6.1875 | 6.1996 | 6.2442 | 6.3197 | 6.4252 | 6.5602 | 6.725 | 6.9204 | 7.1475 | 7.4083 | 7.7049 | 8.0402 | 8.4175 | 8.8409 | 9.3149 | 9.8445 | 10.4356 | 11.0941 | 11.8266 | 12.6394 | 13.5387 | 14.5292 | 15.6136 | 16.7907 | 18.0538 | 19.388 | 20.768 | 22.1548 | 23.4952 | 24.7217 | 25.7571 | 26.522 | 26.9465 | 26.9828 | 26.6146 | 25.8607 | 24.7714 | 23.4179 | 21.8803 | 20.2354 | 18.5494 | 16.8736 | 15.2443 | 13.6841 | 12.2046 | 10.8096 | 9.4969 | 8.2608 | 7.0932 | 5.9847 | 4.9253 | 3.9047 | 2.9125 | 1.9382 | 0.971
442 | 65.1515 | 65.1354 | 65.0872 | 65.0068 | 64.8943 | 64.7497 | 64.573 | 64.3642 | 64.1235 | 63.8509 | 63.5466 | 63.2109 | 62.844 | 62.4463 | 62.0182 | 61.5603 | 61.0733 | 60.558 | 60.0154 | 59.4463 | 58.8522 | 58.2343 | 57.5941 | 56.9333 | 56.2536 | 55.557 | 54.8455 | 54.1213 | 53.3865 | 52.6437 | 51.8952 | 51.1434 | 50.3909 | 49.6402 | 48.8938 | 48.1543 | 47.4242 | 46.7059 | 46.0017 | 45.3142 | 44.6454 | 43.9976 | 43.3728 | 42.7732 | 42.2005 | 41.6568 | 41.1437 | 40.663 | 40.2164 | 39.8055 | 39.4319 | 39.0973 | 38.8032 | 38.5513 | 38.3432 | 38.1809 | 38.0662 | 38.0009 | 37.9874 | 38.0279 | 38.125 | 38.2814 | 38.5001 | 38.7844 | 39.138 | 39.5646 | 40.0686 | 40.6542 | 41.3262 | 42.0893 | 42.9479 | 43.9064 | 44.968 | 46.1345 | 47.4053 | 48.7763 | 50.2381 | 51.7744 | 53.3599 | 54.9584 | 56.5216 | 57.9899 | 59.2947 | 60.3659 | 61.1402 | 61.5724 | 61.6442 | 61.3681 | 60.7847 | 59.9532 | 58.9403 | 57.8088 | 56.6106 | 55.3839 | 54.1538 | 52.9347 | 51.7341 | 50.5553 | 49.4001 | 48.27 | 47.1672 | 46.0948 | 45.0566 | 44.0567 | 43.0997 | 42.1898 | 41.331 | 40.5266 | 39.7798 | 39.0929 | 38.4682 | 37.9075 | 37.413 | 36.987 | 36.632 | 36.3518 | 36.1506 | 36.0339 | 36.0077 | 36.0775 | 36.2459 | 36.5062 | 36.8324 | 37.1624 | 37.3832 | 37.3363 | 36.876 | 35.9688 | 34.7423 | 33.4127 | 32.162 | 31.0803 | 30.1814 | 29.4401 | 28.8204 | 28.2879 | 27.815 | 27.3813 | 26.9724 | 26.579 | 26.196 | 25.8217 | 25.4568 | 25.1042 | 24.7685 | 24.4554 | 24.1717 | 23.9251 | 23.7237 | 23.5764 | 23.4926 | 23.4827 | 23.5579 | 23.7311 | 24.0169 | 24.4325 | 24.9983 | 25.7387 | 26.6814 | 27.8497 | 29.2353 | 30.7953 | 32.5556 | 34.5168 | 36.4677 | 37.8284 | 37.0577 | 27.1878 | 6.2315 | 5.6797 | 5.4526 | 5.339 | 5.2825 | 5.2607 | 5.2631 | 5.2837 | 5.3195 | 5.3686 | 5.4299 | 5.5029 | 5.588 | 5.6854 | 5.7965 | 5.923 | 6.0677 | 6.2347 | 6.4307 | 6.6654 | 6.9551 | 7.3265 | 7.8255 | 8.5354 | 9.6096 | 11.3246 | 14.0559 | 17.5772 | 19.2577 | 17.1496 | 14.1237 | 12.0319 | 10.8166 | 10.1382 | 9.7715 | 9.5912 | 9.5283 | 9.5441 | 9.6163 | 9.7319 | 9.8838 | 10.0687 | 10.2866 | 10.5399 | 10.8336 | 11.1759 | 11.5779 | 12.054 | 12.6199 | 13.2872 | 14.0509 | 14.8658 | 15.6211 | 16.1451 | 16.2835 | 16.0109 | 15.45 | 14.7739 | 14.1118 | 13.5261 | 13.0335 | 12.6286 | 12.2995 | 12.0344 | 11.8244 | 11.6632 | 11.5472 | 11.4746 | 11.4448 | 11.4569 | 11.5096 | 11.5991 | 11.7181 | 11.8548 | 11.9914 | 12.1049 | 12.1691 | 12.1584 | 12.0538 | 11.8473 | 11.5443 | 11.162 | 10.7247 | 10.2585 | 9.7869 | 9.3285 | 8.8963 | 8.4981 | 8.138 | 7.8174 | 7.5357 | 7.2918 | 7.0837 | 6.9098 | 6.7684 | 6.6579 | 6.5776 | 6.5268 | 6.5054 | 6.5139 | 6.5532 | 6.6251 | 6.7317 | 6.8761 | 7.0621 | 7.2945 | 7.5788 | 7.9213 | 8.329 | 8.8085 | 9.3652 | 10.0005 | 10.7087 | 11.4716 | 12.2522 | 12.9899 | 13.6015 | 13.994 | 14.09 | 13.8576 | 13.3259 | 12.5753 | 11.7076 | 10.8164 | 9.9694 | 9.2066 | 8.5449 | 7.9867 | 7.526 | 7.1534 | 6.8584 | 6.6311 | 6.4628 | 6.3461 | 6.275 | 6.245 | 6.2522 | 6.2942 | 6.369 | 6.4757 | 6.6139 | 6.7838 | 6.9863 | 7.2228 | 7.4952 | 7.8061 | 8.1585 | 8.5562 | 9.0032 | 9.5046 | 10.0656 | 10.6918 | 11.3893 | 12.1636 | 13.0199 | 13.9614 | 14.989 | 16.0987 | 17.2803 | 18.5142 | 19.7696 | 21.0019 | 22.1531 | 23.1538 | 23.9301 | 24.4135 | 24.5532 | 24.3264 | 23.7435 | 22.846 | 21.6982 | 20.3744 | 18.9478 | 17.4822 | 16.0273 | 14.6184 | 13.2777 | 12.0169 | 10.8399 | 9.7454 | 8.7287 | 7.783 | 6.9009 | 6.0744 | 5.2959 | 4.558 | 3.8538 | 3.1767 | 2.5209 | 1.8806 | 1.2505 | 0.6254
443 | 59.3211 | 59.3058 | 59.2598 | 59.1833 | 59.0763 | 58.9391 | 58.7718 | 58.5747 | 58.3482 | 58.0926 | 57.8085 | 57.4963 | 57.1568 | 56.7906 | 56.3986 | 55.9816 | 55.5407 | 55.0769 | 54.5915 | 54.0858 | 53.5611 | 53.019 | 52.4611 | 51.8891 | 51.3048 | 50.7099 | 50.1066 | 49.4967 | 48.8822 | 48.2653 | 47.648 | 47.0325 | 46.4209 | 45.8153 | 45.2177 | 44.6303 | 44.0551 | 43.4941 | 42.9493 | 42.4226 | 41.9159 | 41.4309 | 40.9695 | 40.5334 | 40.1243 | 39.7439 | 39.3938 | 39.0757 | 38.7912 | 38.5419 | 38.3297 | 38.1561 | 38.0231 | 37.9324 | 37.8862 | 37.8865 | 37.9356 | 38.0359 | 38.1902 | 38.4011 | 38.6719 | 39.0059 | 39.4067 | 39.8782 | 40.4244 | 41.0498 | 41.7586 | 42.5554 | 43.4443 | 44.429 | 45.5122 | 46.6949 | 47.976 | 49.3503 | 50.808 | 52.3325 | 53.8989 | 55.472 | 57.006 | 58.4448 | 59.7247 | 60.7804 | 61.5526 | 61.998 | 62.0968 | 61.8566 | 61.3108 | 60.5114 | 59.5187 | 58.3922 | 57.1827 | 55.9299 | 54.6612 | 53.3945 | 52.1403 | 50.9048 | 49.6919 | 48.5047 | 47.3466 | 46.2212 | 45.1326 | 44.0852 | 43.0834 | 42.131 | 41.2319 | 40.3891 | 39.6053 | 38.8826 | 38.2227 | 37.6272 | 37.0975 | 36.6354 | 36.2428 | 35.9225 | 35.678 | 35.5137 | 35.4348 | 35.4471 | 35.555 | 35.7584 | 36.0459 | 36.3833 | 36.6979 | 36.867 | 36.7355 | 36.1827 | 35.2132 | 33.9771 | 32.6827 | 31.4891 | 30.4678 | 29.6239 | 28.9308 | 28.3532 | 27.8586 | 27.4208 | 27.0202 | 26.6431 | 26.2805 | 25.9273 | 25.5815 | 25.2438 | 24.9167 | 24.6045 | 24.3127 | 24.0477 | 23.8168 | 23.6278 | 23.4889 | 23.4089 | 23.3972 | 23.4638 | 23.6199 | 23.8775 | 24.2501 | 24.753 | 25.4029 | 26.2163 | 27.2013 | 28.3336 | 29.5516 | 30.8349 | 32.1493 | 33.3035 | 33.9031 | 33.2453 | 29.9939 | 19.5231 | 5.7388 | 5.4106 | 5.2728 | 5.2084 | 5.1836 | 5.1846 | 5.2045 | 5.2396 | 5.2877 | 5.3478 | 5.4192 | 5.502 | 5.5966 | 5.704 | 5.8259 | 5.9646 | 6.124 | 6.3097 | 6.5308 | 6.8015 | 7.1454 | 7.6035 | 8.2499 | 9.2234 | 10.7846 | 13.3468 | 16.991 | 19.4127 | 17.6736 | 14.4248 | 12.1163 | 10.7879 | 10.0552 | 9.6609 | 9.4649 | 9.3915 | 9.3987 | 9.4625 | 9.5689 | 9.7102 | 9.8823 | 10.0842 | 10.3174 | 10.5857 | 10.8955 | 11.2558 | 11.6788 | 12.1787 | 12.7691 | 13.4543 | 14.2135 | 14.9756 | 15.6052 | 15.9373 | 15.8745 | 15.4623 | 14.8499 | 14.1884 | 13.5718 | 13.0385 | 12.594 | 12.2304 | 11.9369 | 11.7035 | 11.5232 | 11.3912 | 11.3049 | 11.2629 | 11.2641 | 11.3065 | 11.3865 | 11.497 | 11.6268 | 11.7587 | 11.8708 | 11.9374 | 11.9336 | 11.8399 | 11.6476 | 11.3607 | 10.9951 | 10.574 | 10.1227 | 9.6647 | 9.2183 | 8.7965 | 8.4076 | 8.0558 | 7.7426 | 7.4677 | 7.23 | 7.0279 | 6.8595 | 6.7234 | 6.6182 | 6.5431 | 6.4975 | 6.4814 | 6.4955 | 6.5407 | 6.6189 | 6.7323 | 6.8842 | 7.0785 | 7.3199 | 7.614 | 7.9671 | 8.3857 | 8.8757 | 9.4407 | 10.0799 | 10.7833 | 11.5269 | 12.2667 | 12.9359 | 13.4498 | 13.7223 | 13.6939 | 13.356 | 12.7573 | 11.9854 | 11.1371 | 10.2936 | 9.5097 | 8.8148 | 8.2194 | 7.7225 | 7.3169 | 6.9932 | 6.7416 | 6.553 | 6.4197 | 6.3353 | 6.2946 | 6.2937 | 6.3297 | 6.4005 | 6.5049 | 6.6425 | 6.8136 | 7.0189 | 7.2598 | 7.5385 | 7.8576 | 8.2203 | 8.6304 | 9.0922 | 9.6105 | 10.1907 | 10.838 | 11.5576 | 12.3539 | 13.2298 | 14.1852 | 15.2156 | 16.3102 | 17.4488 | 18.6005 | 19.7209 | 20.7534 | 21.6317 | 22.2873 | 22.6595 | 22.7069 | 22.4168 | 21.8081 | 20.9273 | 19.8387 | 18.6131 | 17.3165 | 16.0045 | 14.7185 | 13.4866 | 12.3254 | 11.2424 | 10.239 | 9.3123 | 8.4567 | 7.6657 | 6.932 | 6.2485 | 5.6084 | 5.0053 | 4.4335 | 3.8877 | 3.3635 | 2.8567 | 2.3636 | 1.8811 | 1.4061 | 0.9359 | 0.468
444 | 53.9816 | 53.9681 | 53.9274 | 53.8597 | 53.7653 | 53.6442 | 53.4968 | 53.3236 | 53.1249 | 52.9014 | 52.6535 | 52.3821 | 52.0878 | 51.7716 | 51.4343 | 51.077 | 50.7008 | 50.3068 | 49.8962 | 49.4706 | 49.0311 | 48.5793 | 48.1167 | 47.645 | 47.1657 | 46.6806 | 46.1913 | 45.6997 | 45.2075 | 44.7165 | 44.2286 | 43.7455 | 43.269 | 42.8011 | 42.3433 | 41.8976 | 41.4657 | 41.0492 | 40.65 | 40.2697 | 39.91 | 39.5725 | 39.2589 | 38.9708 | 38.7098 | 38.4777 | 38.2761 | 38.1066 | 37.9712 | 37.8714 | 37.8094 | 37.787 | 37.8063 | 37.8696 | 37.9793 | 38.1378 | 38.3479 | 38.6125 | 38.9348 | 39.3182 | 39.7662 | 40.2827 | 40.8716 | 41.5371 | 42.2834 | 43.1146 | 44.0344 | 45.0458 | 46.1511 | 47.3504 | 48.6415 | 50.0187 | 51.4713 | 52.9822 | 54.5266 | 56.0703 | 57.5695 | 58.9712 | 60.2161 | 61.2436 | 61.9989 | 62.4411 | 62.55 | 62.3302 | 61.8092 | 61.0326 | 60.0548 | 58.9313 | 57.7113 | 56.4346 | 55.1308 | 53.8201 | 52.516 | 51.2272 | 49.9598 | 48.7186 | 47.5081 | 46.3325 | 45.1964 | 44.1043 | 43.0603 | 42.0684 | 41.1319 | 40.2537 | 39.4359 | 38.6803 | 37.9884 | 37.3611 | 36.7996 | 36.305 | 35.8787 | 35.5227 | 35.2397 | 35.0332 | 34.9078 | 34.8685 | 34.9205 | 35.0666 | 35.3039 | 35.6153 | 35.9579 | 36.2482 | 36.3571 | 36.1375 | 35.4977 | 34.4777 | 33.2428 | 31.9892 | 30.8536 | 29.8916 | 29.101 | 28.454 | 27.9166 | 27.4578 | 27.0527 | 26.6827 | 26.3344 | 25.9992 | 25.672 | 25.3507 | 25.0357 | 24.7293 | 24.4356 | 24.1597 | 23.9078 | 23.6866 | 23.5034 | 23.3661 | 23.2826 | 23.2613 | 23.311 | 23.4408 | 23.6605 | 23.9802 | 24.4105 | 24.9616 | 25.6414 | 26.4471 | 27.3454 | 28.2668 | 29.1702 | 30.0163 | 30.6583 | 30.832 | 30.1596 | 28.1286 | 23.9541 | 14.8511 | 5.4224 | 5.2225 | 5.1421 | 5.1117 | 5.1103 | 5.1289 | 5.163 | 5.2101 | 5.2688 | 5.3386 | 5.4193 | 5.5112 | 5.6153 | 5.7328 | 5.8661 | 6.0184 | 6.1949 | 6.4035 | 6.6569 | 6.9761 | 7.3973 | 7.9862 | 8.867 | 10.2803 | 12.6503 | 16.296 | 19.4373 | 18.2433 | 14.7907 | 12.2346 | 10.7766 | 9.9826 | 9.558 | 9.3452 | 9.2609 | 9.2595 | 9.3153 | 9.4132 | 9.5447 | 9.7052 | 9.893 | 10.1086 | 10.3548 | 10.6364 | 10.9609 | 11.3383 | 11.7813 | 12.303 | 12.913 | 13.6052 | 14.3392 | 15.0187 | 15.4962 | 15.6348 | 15.4025 | 14.8959 | 14.266 | 13.6344 | 13.066 | 12.5822 | 12.1824 | 11.8579 | 11.5988 | 11.3973 | 11.2476 | 11.1463 | 11.0911 | 11.0803 | 11.1118 | 11.1818 | 11.2837 | 11.4065 | 11.534 | 11.6451 | 11.7149 | 11.7188 | 11.6369 | 11.4596 | 11.1895 | 10.8409 | 10.436 | 9.9994 | 9.5542 | 9.1189 | 8.7068 | 8.3262 | 7.9817 | 7.675 | 7.406 | 7.1738 | 6.9767 | 6.8132 | 6.6818 | 6.5812 | 6.5106 | 6.4696 | 6.4583 | 6.4773 | 6.5278 | 6.6116 | 6.7311 | 6.8895 | 7.091 | 7.3402 | 7.6427 | 8.0046 | 8.4318 | 8.9292 | 9.499 | 10.1373 | 10.8302 | 11.5481 | 12.2412 | 12.8387 | 13.2572 | 13.4209 | 13.2884 | 12.8711 | 12.2308 | 11.4569 | 10.6387 | 9.8456 | 9.1216 | 8.4881 | 7.9513 | 7.5078 | 7.1501 | 6.869 | 6.6552 | 6.5008 | 6.3988 | 6.3435 | 6.3307 | 6.3569 | 6.42 | 6.5184 | 6.6516 | 6.8196 | 7.0232 | 7.2638 | 7.5434 | 7.8647 | 8.2309 | 8.6458 | 9.1136 | 9.639 | 10.227 | 10.8822 | 11.6089 | 12.4099 | 13.2856 | 14.2325 | 15.2412 | 16.2941 | 17.3635 | 18.4094 | 19.3798 | 20.2136 | 20.8463 | 21.22 | 21.2944 | 21.0557 | 20.5198 | 19.7294 | 18.7445 | 17.6316 | 16.4531 | 15.2612 | 14.0951 | 12.9811 | 11.9345 | 10.9622 | 10.0652 | 9.2402 | 8.4822 | 7.7844 | 7.1401 | 6.5423 | 5.9845 | 5.4607 | 4.9656 | 4.4942 | 4.0424 | 3.6065 | 3.1833 | 2.7701 | 2.3645 | 1.9647 | 1.5688 | 1.1756 | 0.7837 | 0.3922
445 | 49.3761 | 49.3647 | 49.3306 | 49.2738 | 49.1946 | 49.0933 | 48.9701 | 48.8255 | 48.6599 | 48.474 | 48.2683 | 48.0436 | 47.8006 | 47.5403 | 47.2634 | 46.9711 | 46.6644 | 46.3444 | 46.0123 | 45.6693 | 45.3168 | 44.9561 | 44.5885 | 44.2156 | 43.8388 | 43.4595 | 43.0794 | 42.7 | 42.3228 | 41.9495 | 41.5815 | 41.2206 | 40.8683 | 40.5262 | 40.1959 | 39.8789 | 39.5769 | 39.2915 | 39.0243 | 38.7768 | 38.5506 | 38.3474 | 38.1687 | 38.0163 | 37.8919 | 37.7971 | 37.7339 | 37.704 | 37.7095 | 37.7523 | 37.8347 | 37.959 | 38.1275 | 38.343 | 38.6082 | 38.926 | 39.2997 | 39.7325 | 40.228 | 40.7901 | 41.4224 | 42.129 | 42.9136 | 43.7801 | 44.7316 | 45.7705 | 46.8982 | 48.1141 | 49.4149 | 50.794 | 52.2397 | 53.7343 | 55.2529 | 56.7618 | 58.2189 | 59.5742 | 60.7724 | 61.7576 | 62.4793 | 62.9 | 63.0003 | 62.7828 | 62.2711 | 61.5052 | 60.5341 | 59.409 | 58.1771 | 56.8775 | 55.541 | 54.1897 | 52.8395 | 51.5013 | 50.1832 | 48.8918 | 47.6325 | 46.4104 | 45.2304 | 44.0972 | 43.0148 | 41.9869 | 41.0167 | 40.1065 | 39.2584 | 38.4737 | 37.7533 | 37.098 | 36.5085 | 35.9853 | 35.5294 | 35.1422 | 34.8257 | 34.5826 | 34.4167 | 34.3323 | 34.3344 | 34.4272 | 34.6119 | 34.8816 | 35.2129 | 35.5535 | 35.8098 | 35.8491 | 35.5377 | 34.8161 | 33.7561 | 32.5319 | 31.3241 | 30.2482 | 29.345 | 28.6067 | 28.0046 | 27.5059 | 27.0811 | 26.7067 | 26.3647 | 26.0425 | 25.7314 | 25.4265 | 25.1255 | 24.8289 | 24.5386 | 24.2584 | 23.9932 | 23.7487 | 23.5315 | 23.3483 | 23.2063 | 23.1128 | 23.0752 | 23.1009 | 23.1973 | 23.3721 | 23.6322 | 23.9845 | 24.4341 | 24.9823 | 25.6195 | 26.3081 | 26.9784 | 27.5824 | 28.0872 | 28.3887 | 28.3107 | 27.6334 | 26.1131 | 23.4879 | 19.3687 | 11.9537 | 5.2056 | 5.0855 | 5.0443 | 5.0389 | 5.0556 | 5.0884 | 5.1343 | 5.1918 | 5.26 | 5.3386 | 5.4281 | 5.5289 | 5.6425 | 5.7706 | 5.9164 | 6.0843 | 6.2814 | 6.519 | 6.8157 | 7.2033 | 7.74 | 8.5361 | 9.8101 | 11.9767 | 15.5251 | 19.272 | 18.7997 | 15.1925 | 12.3667 | 10.7676 | 9.9094 | 9.4542 | 9.2251 | 9.1306 | 9.1213 | 9.1698 | 9.26 | 9.3828 | 9.5329 | 9.708 | 9.9079 | 10.1346 | 10.3917 | 10.685 | 11.0231 | 11.4164 | 11.8774 | 12.4173 | 13.0388 | 13.7225 | 14.4062 | 14.9735 | 15.2813 | 15.2391 | 14.8755 | 14.3147 | 13.6928 | 13.1014 | 12.5828 | 12.1472 | 11.7906 | 11.5042 | 11.2799 | 11.1111 | 10.9933 | 10.9238 | 10.9001 | 10.9198 | 10.9792 | 11.0717 | 11.1869 | 11.3096 | 11.4194 | 11.4923 | 11.5039 | 11.4341 | 11.2721 | 11.0191 | 10.688 | 10.2995 | 9.8777 | 9.4453 | 9.021 | 8.6182 | 8.2456 | 7.9081 | 7.6075 | 7.3441 | 7.117 | 6.9246 | 6.7656 | 6.6385 | 6.5421 | 6.4757 | 6.4389 | 6.4319 | 6.4554 | 6.5105 | 6.5992 | 6.7239 | 6.8881 | 7.0956 | 7.3514 | 7.6607 | 8.0293 | 8.4626 | 8.9645 | 9.5351 | 10.1677 | 10.8444 | 11.5306 | 12.1719 | 12.6955 | 13.0222 | 13.0883 | 12.8696 | 12.3939 | 11.731 | 10.9687 | 10.1872 | 9.4454 | 8.7782 | 8.2014 | 7.7175 | 7.3221 | 7.0073 | 6.7643 | 6.5848 | 6.4615 | 6.3882 | 6.3601 | 6.3734 | 6.4255 | 6.5146 | 6.64 | 6.8013 | 6.9994 | 7.2354 | 7.5113 | 7.8295 | 8.1934 | 8.6064 | 9.0727 | 9.5967 | 10.1828 | 10.8352 | 11.5569 | 12.3493 | 13.2105 | 14.1338 | 15.1056 | 16.1035 | 17.094 | 18.0321 | 18.8627 | 19.5254 | 19.9627 | 20.1306 | 20.0075 | 19.5998 | 18.9409 | 18.0836 | 17.0897 | 16.0201 | 14.9272 | 13.8512 | 12.82 | 11.8504 | 10.9507 | 10.1226 | 9.364 | 8.6701 | 8.0346 | 7.4508 | 6.9121 | 6.4121 | 5.9446 | 5.5042 | 5.0861 | 4.6861 | 4.3002 | 3.9252 | 3.5585 | 3.1976 | 2.8407 | 2.4861 | 2.1326 | 1.7794 | 1.4257 | 1.0711 | 0.7154 | 0.3583
446 | 45.6001 | 45.5909 | 45.5635 | 45.5179 | 45.4542 | 45.3729 | 45.2741 | 45.1584 | 45.026 | 44.8777 | 44.7139 | 44.5355 | 44.343 | 44.1373 | 43.9192 | 43.6897 | 43.4498 | 43.2005 | 42.9428 | 42.6779 | 42.407 | 42.1313 | 41.852 | 41.5704 | 41.2879 | 41.0057 | 40.7253 | 40.448 | 40.1752 | 39.9085 | 39.6491 | 39.3985 | 39.1583 | 38.9298 | 38.7147 | 38.5143 | 38.3301 | 38.1638 | 38.0169 | 37.891 | 37.7876 | 37.7085 | 37.6554 | 37.63 | 37.6341 | 37.6698 | 37.739 | 37.8437 | 37.9863 | 38.1691 | 38.3945 | 38.6652 | 38.9841 | 39.354 | 39.7782 | 40.2599 | 40.8027 | 41.41 | 42.0855 | 42.833 | 43.6559 | 44.5573 | 45.54 | 46.6057 | 47.7548 | 48.9857 | 50.2942 | 51.6723 | 53.1076 | 54.5816 | 56.0689 | 57.5366 | 58.944 | 60.2437 | 61.3845 | 62.3148 | 62.9889 | 63.3727 | 63.4484 | 63.218 | 62.7018 | 61.9353 | 60.9627 | 59.8311 | 58.5851 | 57.263 | 55.8956 | 54.5068 | 53.1141 | 51.7306 | 50.3662 | 49.0287 | 47.7248 | 46.4603 | 45.2404 | 44.0699 | 42.9528 | 41.8926 | 40.8922 | 39.9536 | 39.0785 | 38.2678 | 37.5223 | 36.8422 | 36.2278 | 35.6794 | 35.1974 | 34.7827 | 34.4366 | 34.1613 | 33.9597 | 33.8355 | 33.7932 | 33.8373 | 33.971 | 34.193 | 34.492 | 34.8376 | 35.1678 | 35.3804 | 35.343 | 34.9402 | 34.1456 | 33.0579 | 31.8535 | 30.6953 | 29.679 | 28.8329 | 28.1447 | 27.5853 | 27.1231 | 26.73 | 26.3836 | 26.0668 | 25.7672 | 25.4767 | 25.1901 | 24.9053 | 24.6223 | 24.3432 | 24.0715 | 23.8116 | 23.5692 | 23.3503 | 23.1613 | 23.0087 | 22.8992 | 22.8392 | 22.8349 | 22.8923 | 23.0169 | 23.2135 | 23.4857 | 23.8348 | 24.2581 | 24.7419 | 25.2482 | 25.7111 | 26.0831 | 26.3406 | 26.4148 | 26.1883 | 25.5262 | 24.2988 | 22.396 | 19.7164 | 16.0532 | 10.0977 | 5.0539 | 4.9859 | 4.9726 | 4.986 | 5.0171 | 5.0616 | 5.1177 | 5.1843 | 5.261 | 5.348 | 5.4459 | 5.5557 | 5.6791 | 5.8189 | 5.9789 | 6.1656 | 6.3889 | 6.6652 | 7.0226 | 7.5123 | 8.2316 | 9.3763 | 11.3379 | 14.7101 | 18.9207 | 19.3622 | 15.6737 | 12.5417 | 10.7789 | 9.8474 | 9.3581 | 9.1114 | 9.006 | 8.9888 | 9.0302 | 9.1132 | 9.2278 | 9.3683 | 9.532 | 9.7181 | 9.9276 | 10.1632 | 10.4297 | 10.7338 | 11.0845 | 11.4928 | 11.9699 | 12.5235 | 13.1471 | 13.8048 | 14.4135 | 14.8464 | 14.9828 | 14.7861 | 14.331 | 13.748 | 13.1502 | 12.6033 | 12.1332 | 11.7432 | 11.4275 | 11.1782 | 10.9884 | 10.8528 | 10.7676 | 10.73 | 10.7372 | 10.7853 | 10.868 | 10.9755 | 11.0933 | 11.2019 | 11.2782 | 11.298 | 11.2408 | 11.0949 | 10.8596 | 10.5462 | 10.1743 | 9.7671 | 9.347 | 8.933 | 8.5388 | 8.1734 | 7.842 | 7.5467 | 7.2881 | 7.0652 | 6.8769 | 6.7217 | 6.5982 | 6.5055 | 6.4426 | 6.4095 | 6.4061 | 6.4334 | 6.4924 | 6.5853 | 6.7145 | 6.8834 | 7.096 | 7.357 | 7.6716 | 8.0451 | 8.4823 | 8.9858 | 9.5538 | 10.1769 | 10.8334 | 11.4844 | 12.0724 | 12.5246 | 12.7678 | 12.751 | 12.4653 | 11.9505 | 11.2804 | 10.5385 | 9.7962 | 9.1036 | 8.4885 | 7.962 | 7.5247 | 7.1713 | 6.8939 | 6.6845 | 6.5353 | 6.4397 | 6.3924 | 6.3891 | 6.4266 | 6.503 | 6.6169 | 6.768 | 6.9567 | 7.184 | 7.4517 | 7.7621 | 8.1182 | 8.5234 | 8.9816 | 9.4968 | 10.073 | 10.7137 | 11.4211 | 12.1951 | 13.032 | 13.9229 | 14.8513 | 15.7915 | 16.7068 | 17.5501 | 18.2665 | 18.7992 | 19.099 | 19.1335 | 18.8949 | 18.4024 | 17.6975 | 16.8357 | 15.8761 | 14.8728 | 13.8697 | 12.8989 | 11.9811 | 11.1274 | 10.3423 | 9.625 | 8.9719 | 8.3774 | 7.8352 | 7.3387 | 6.8815 | 6.4573 | 6.0606 | 5.6863 | 5.3298 | 4.9869 | 4.6541 | 4.3282 | 4.0067 | 3.687 | 3.3675 | 3.0465 | 2.7229 | 2.3959 | 2.065 | 1.7299 | 1.3906 | 1.0474 | 0.7008 | 0.3514
447 | 42.619 | 42.6119 | 42.5908 | 42.5556 | 42.5067 | 42.4442 | 42.3684 | 42.2796 | 42.1784 | 42.0652 | 41.9405 | 41.805 | 41.6593 | 41.5042 | 41.3404 | 41.1688 | 40.9902 | 40.8056 | 40.616 | 40.4224 | 40.2258 | 40.0274 | 39.8282 | 39.6295 | 39.4323 | 39.2381 | 39.0479 | 38.8631 | 38.6849 | 38.5148 | 38.354 | 38.2039 | 38.0659 | 37.9415 | 37.832 | 37.739 | 37.664 | 37.6085 | 37.5741 | 37.5626 | 37.5756 | 37.6149 | 37.6823 | 37.7798 | 37.9095 | 38.0733 | 38.2738 | 38.5131 | 38.7937 | 39.1185 | 39.4901 | 39.9114 | 40.3857 | 40.916 | 41.5058 | 42.1584 | 42.8772 | 43.6655 | 44.5264 | 45.4625 | 46.4757 | 47.5671 | 48.736 | 49.9797 | 51.2928 | 52.6662 | 54.0862 | 55.5334 | 56.9823 | 58.4002 | 59.7479 | 60.9807 | 62.0508 | 62.9116 | 63.522 | 63.8515 | 63.8851 | 63.6245 | 63.0881 | 62.3077 | 61.3234 | 60.1786 | 58.9149 | 57.5691 | 56.1722 | 54.7487 | 53.3174 | 51.8931 | 50.4871 | 49.1085 | 47.7651 | 46.4631 | 45.2083 | 44.0053 | 42.8582 | 41.7703 | 40.744 | 39.7813 | 38.8833 | 38.0507 | 37.2838 | 36.5828 | 35.9473 | 35.3774 | 34.8731 | 34.4349 | 34.0635 | 33.7606 | 33.5283 | 33.3698 | 33.289 | 33.2901 | 33.377 | 33.5515 | 33.8094 | 34.1341 | 34.4873 | 34.7975 | 34.9555 | 34.8339 | 34.3403 | 33.4813 | 32.3771 | 31.2005 | 30.0956 | 29.1393 | 28.3495 | 27.71 | 27.1917 | 26.764 | 26.4005 | 26.0796 | 25.7851 | 25.505 | 25.2313 | 24.9591 | 24.686 | 24.4122 | 24.1395 | 23.8711 | 23.6115 | 23.3659 | 23.14 | 22.9399 | 22.7716 | 22.641 | 22.5537 | 22.5149 | 22.5294 | 22.6011 | 22.7327 | 22.9256 | 23.1788 | 23.4868 | 23.8341 | 24.1846 | 24.4782 | 24.6714 | 24.7494 | 24.6701 | 24.3558 | 23.7205 | 22.6895 | 21.2105 | 19.2533 | 16.785 | 13.6637 | 8.8547 | 4.9447 | 4.9127 | 4.9203 | 4.9487 | 4.9915 | 5.0461 | 5.1111 | 5.1859 | 5.2707 | 5.3658 | 5.4721 | 5.5911 | 5.7253 | 5.8782 | 6.0553 | 6.2656 | 6.5235 | 6.8538 | 7.3014 | 7.952 | 8.9793 | 10.744 | 13.8872 | 18.3856 | 19.8515 | 16.2126 | 12.7462 | 10.8006 | 9.7896 | 9.2646 | 8.9999 | 8.8841 | 8.8593 | 8.8941 | 8.9704 | 9.0775 | 9.2095 | 9.3629 | 9.5366 | 9.7309 | 9.9478 | 10.1909 | 10.4656 | 10.7795 | 11.142 | 11.5639 | 12.0544 | 12.6152 | 13.2283 | 13.8396 | 14.3491 | 14.633 | 14.6078 | 14.2887 | 13.778 | 13.197 | 12.6341 | 12.1341 | 11.7116 | 11.3656 | 11.0899 | 10.8775 | 10.7225 | 10.6205 | 10.5681 | 10.5619 | 10.5981 | 10.6705 | 10.7698 | 10.8822 | 10.9893 | 11.0686 | 11.0964 | 11.0519 | 10.922 | 10.7047 | 10.4093 | 10.054 | 9.6613 | 9.2535 | 8.8495 | 8.4635 | 8.1048 | 7.7791 | 7.4887 | 7.2343 | 7.0153 | 6.8306 | 6.6788 | 6.5586 | 6.469 | 6.4093 | 6.3793 | 6.3792 | 6.4097 | 6.4722 | 6.5687 | 6.7017 | 6.8745 | 7.0912 | 7.3563 | 7.6747 | 8.0515 | 8.4904 | 8.993 | 9.5555 | 10.1657 | 10.7985 | 11.4117 | 11.9455 | 12.3291 | 12.4968 | 12.4097 | 12.0722 | 11.5327 | 10.8659 | 10.1498 | 9.4479 | 8.8021 | 8.235 | 7.7542 | 7.3588 | 7.043 | 6.7993 | 6.6201 | 6.4984 | 6.4283 | 6.405 | 6.4249 | 6.4854 | 6.5849 | 6.7227 | 6.8988 | 7.114 | 7.3699 | 7.6685 | 8.0126 | 8.4053 | 8.8503 | 9.3511 | 9.9114 | 10.534 | 11.2203 | 11.9694 | 12.7764 | 13.6307 | 14.5142 | 15.3995 | 16.2488 | 17.0147 | 17.6443 | 18.0851 | 18.2949 | 18.2501 | 17.952 | 17.4264 | 16.7181 | 15.882 | 14.9731 | 14.0399 | 13.1202 | 12.2404 | 11.4167 | 10.6572 | 9.964 | 9.3352 | 8.7665 | 8.252 | 7.7856 | 7.3609 | 6.9716 | 6.612 | 6.2765 | 5.9603 | 5.6589 | 5.3682 | 5.0847 | 4.8051 | 4.5266 | 4.2469 | 3.9636 | 3.6752 | 3.3802 | 3.0775 | 2.7665 | 2.4467 | 2.1182 | 1.7813 | 1.4365 | 1.0847 | 0.7272 | 0.3651
448 | 40.3798 | 40.3747 | 40.3593 | 40.3337 | 40.298 | 40.2526 | 40.1976 | 40.1334 | 40.0604 | 39.979 | 39.8897 | 39.793 | 39.6897 | 39.5803 | 39.4655 | 39.3462 | 39.223 | 39.0969 | 38.9687 | 38.8394 | 38.71 | 38.5813 | 38.4546 | 38.3309 | 38.2112 | 38.0968 | 37.9887 | 37.8883 | 37.7967 | 37.7153 | 37.6454 | 37.5882 | 37.5452 | 37.5178 | 37.5076 | 37.5159 | 37.5445 | 37.5948 | 37.6688 | 37.768 | 37.8944 | 38.05 | 38.2367 | 38.4567 | 38.7122 | 39.0057 | 39.3397 | 39.7167 | 40.1395 | 40.611 | 41.1342 | 41.7122 | 42.348 | 43.0449 | 43.8059 | 44.6338 | 45.5313 | 46.5002 | 47.5418 | 48.656 | 49.8412 | 51.0935 | 52.4062 | 53.7688 | 55.1666 | 56.5793 | 57.9808 | 59.3392 | 60.6165 | 61.7708 | 62.7582 | 63.5363 | 64.0689 | 64.3298 | 64.3063 | 64.001 | 63.4311 | 62.6253 | 61.6203 | 60.4558 | 59.1708 | 57.8004 | 56.375 | 54.9194 | 53.4534 | 51.993 | 50.5505 | 49.1363 | 47.7587 | 46.4246 | 45.1399 | 43.9095 | 42.7371 | 41.6259 | 40.578 | 39.5952 | 38.6781 | 37.8273 | 37.0426 | 36.3239 | 35.6707 | 35.0825 | 34.5592 | 34.1007 | 33.7075 | 33.3807 | 33.1218 | 32.9334 | 32.8188 | 32.7818 | 32.8266 | 32.9561 | 33.1701 | 33.461 | 33.8062 | 34.1591 | 34.4391 | 34.5331 | 34.3234 | 33.7438 | 32.8319 | 31.7227 | 30.5808 | 29.5311 | 28.6339 | 27.8982 | 27.305 | 26.8252 | 26.4295 | 26.0928 | 25.7945 | 25.519 | 25.2548 | 24.9941 | 24.7319 | 24.4661 | 24.1967 | 23.9254 | 23.6555 | 23.391 | 23.1372 | 22.8995 | 22.6835 | 22.4948 | 22.3388 | 22.2205 | 22.1442 | 22.1135 | 22.1312 | 22.1986 | 22.3157 | 22.4798 | 22.6842 | 22.9134 | 23.1339 | 23.2927 | 23.3508 | 23.3007 | 23.12 | 22.7576 | 22.1571 | 21.2725 | 20.0761 | 18.5599 | 16.7259 | 14.5585 | 11.9355 | 7.9962 | 4.8657 | 4.8598 | 4.8836 | 4.924 | 4.9768 | 5.0401 | 5.1132 | 5.1957 | 5.2881 | 5.3911 | 5.5061 | 5.6351 | 5.7813 | 5.9496 | 6.1479 | 6.389 | 6.6946 | 7.1041 | 7.6923 | 8.6119 | 10.188 | 13.0645 | 17.6645 | 20.2368 | 16.8432 | 12.9982 | 10.8412 | 9.7402 | 9.1759 | 8.8921 | 8.7655 | 8.7332 | 8.7615 | 8.8314 | 8.9317 | 9.0557 | 9.1998 | 9.3622 | 9.5429 | 9.7431 | 9.9656 | 10.2147 | 10.4966 | 10.8193 | 11.1925 | 11.6258 | 12.1253 | 12.6846 | 13.2719 | 13.8157 | 14.207 | 14.3396 | 14.1746 | 13.7682 | 13.232 | 12.6702 | 12.1483 | 11.6956 | 11.319 | 11.0155 | 10.7788 | 10.6029 | 10.4826 | 10.414 | 10.3934 | 10.4168 | 10.478 | 10.5684 | 10.675 | 10.7801 | 10.8623 | 10.8981 | 10.8665 | 10.7532 | 10.5543 | 10.2774 | 9.9392 | 9.5613 | 9.1658 | 8.7716 | 8.3933 | 8.0409 | 7.7202 | 7.434 | 7.1833 | 6.9677 | 6.786 | 6.637 | 6.5195 | 6.4325 | 6.3754 | 6.348 | 6.3505 | 6.3837 | 6.449 | 6.5482 | 6.6841 | 6.8599 | 7.0794 | 7.3471 | 7.6678 | 8.0458 | 8.4841 | 8.983 | 9.537 | 10.1313 | 10.7377 | 11.3117 | 11.7929 | 12.1135 | 12.2159 | 12.0723 | 11.6978 | 11.146 | 10.4907 | 9.8038 | 9.1415 | 8.5395 | 8.0158 | 7.5759 | 7.2176 | 6.9352 | 6.7214 | 6.5692 | 6.4723 | 6.4252 | 6.4239 | 6.4652 | 6.5471 | 6.6683 | 6.8287 | 7.0286 | 7.2692 | 7.5524 | 7.8805 | 8.2565 | 8.6835 | 9.165 | 9.7042 | 10.3033 | 10.9634 | 11.6829 | 12.4563 | 13.2724 | 14.1126 | 14.9491 | 15.7444 | 16.4524 | 17.0227 | 17.4067 | 17.5673 | 17.4864 | 17.1698 | 16.646 | 15.9601 | 15.1648 | 14.3118 | 13.4451 | 12.5985 | 11.7951 | 11.0486 | 10.3652 | 9.7461 | 9.1888 | 8.6888 | 8.2403 | 7.8375 | 7.4739 | 7.1438 | 6.8416 | 6.5619 | 6.2999 | 6.0513 | 5.812 | 5.5782 | 5.3466 | 5.1142 | 4.878 | 4.6357 | 4.3851 | 4.1243 | 3.8516 | 3.566 | 3.2665 | 2.9526 | 2.6244 | 2.282 | 1.9263 | 1.5585 | 1.1799 | 0.7925 | 0.3984
449 | 38.8024 | 38.799 | 38.7888 | 38.7718 | 38.7482 | 38.7183 | 38.6822 | 38.6402 | 38.5927 | 38.5401 | 38.4829 | 38.4216 | 38.3567 | 38.2888 | 38.2186 | 38.1468 | 38.0741 | 38.0013 | 37.9292 | 37.8588 | 37.7909 | 37.7265 | 37.6665 | 37.612 | 37.5641 | 37.5239 | 37.4925 | 37.4711 | 37.461 | 37.4634 | 37.4797 | 37.5112 | 37.5594 | 37.6257 | 37.7117 | 37.8191 | 37.9494 | 38.1046 | 38.2863 | 38.4966 | 38.7374 | 39.0109 | 39.3194 | 39.6651 | 40.0506 | 40.4784 | 40.9512 | 41.4717 | 42.0428 | 42.6674 | 43.3482 | 44.0883 | 44.8901 | 45.756 | 46.688 | 47.6873 | 48.7541 | 49.8873 | 51.084 | 52.3392 | 53.6446 | 54.9885 | 56.3548 | 57.7225 | 59.0653 | 60.3516 | 61.5453 | 62.6069 | 63.4965 | 64.1766 | 64.6155 | 64.7914 | 64.6948 | 64.3292 | 63.7113 | 62.8678 | 61.8321 | 60.6409 | 59.3303 | 57.9338 | 56.4807 | 54.9958 | 53.4994 | 52.0079 | 50.5349 | 49.0912 | 47.6858 | 46.3259 | 45.0175 | 43.7654 | 42.5734 | 41.4444 | 40.3801 | 39.3819 | 38.4504 | 37.5857 | 36.7874 | 36.055 | 35.3878 | 34.7852 | 34.2465 | 33.7714 | 33.3602 | 33.0134 | 32.7321 | 32.5184 | 32.375 | 32.3052 | 32.3129 | 32.4017 | 32.5735 | 32.8256 | 33.146 | 33.5057 | 33.849 | 34.0875 | 34.1077 | 33.8062 | 33.1459 | 32.192 | 31.0883 | 29.9874 | 28.995 | 28.1566 | 27.4735 | 26.9246 | 26.4812 | 26.1153 | 25.8028 | 25.5241 | 25.2643 | 25.0122 | 24.7603 | 24.5039 | 24.2408 | 23.971 | 23.6964 | 23.4199 | 23.1459 | 22.8792 | 22.6252 | 22.3892 | 22.1765 | 21.992 | 21.8401 | 21.7245 | 21.648 | 21.6125 | 21.6185 | 21.6649 | 21.7485 | 21.8619 | 21.9906 | 22.1042 | 22.1565 | 22.1135 | 21.9729 | 21.7261 | 21.3405 | 20.7779 | 20.0083 | 19.0157 | 17.7989 | 16.367 | 14.7285 | 12.8658 | 10.6633 | 7.3834 | 4.8086 | 4.8224 | 4.8591 | 4.9097 | 4.9712 | 5.0423 | 5.1228 | 5.2126 | 5.3126 | 5.4237 | 5.5479 | 5.6879 | 5.8482 | 6.0356 | 6.2614 | 6.5448 | 6.9202 | 7.4528 | 8.276 | 9.6789 | 12.2776 | 16.8096 | 20.4529 | 17.5099 | 13.2924 | 10.8957 | 9.6955 | 9.0894 | 8.7861 | 8.6486 | 8.6091 | 8.6314 | 8.6954 | 8.7893 | 8.906 | 9.0416 | 9.1939 | 9.3624 | 9.5478 | 9.7522 | 9.9789 | 10.233 | 10.5213 | 10.8521 | 11.2348 | 11.6772 | 12.1802 | 12.7274 | 13.2719 | 13.7281 | 13.9889 | 13.978 | 13.7003 | 13.2386 | 12.7002 | 12.169 | 11.6917 | 11.286 | 10.9542 | 10.692 | 10.4938 | 10.354 | 10.2682 | 10.2323 | 10.242 | 10.2915 | 10.3724 | 10.4724 | 10.575 | 10.6594 | 10.7028 | 10.6837 | 10.5868 | 10.4065 | 10.1484 | 9.8276 | 9.4647 | 9.0813 | 8.6968 | 8.3261 | 7.9796 | 7.6636 | 7.3814 | 7.134 | 6.9212 | 6.7421 | 6.5955 | 6.4804 | 6.3957 | 6.3408 | 6.3155 | 6.3202 | 6.3556 | 6.423 | 6.5245 | 6.6626 | 6.8404 | 7.0619 | 7.3312 | 7.6527 | 8.0303 | 8.4662 | 8.9594 | 9.5025 | 10.0785 | 10.657 | 11.1914 | 11.622 | 11.885 | 11.9307 | 11.7417 | 11.3412 | 10.786 | 10.1473 | 9.4911 | 8.8673 | 8.3061 | 7.8222 | 7.4193 | 7.0945 | 6.8422 | 6.6555 | 6.5279 | 6.4535 | 6.4278 | 6.4469 | 6.5083 | 6.6103 | 6.7523 | 6.9342 | 7.1568 | 7.4217 | 7.731 | 8.0871 | 8.4929 | 8.9517 | 9.4661 | 10.0382 | 10.6688 | 11.356 | 12.0941 | 12.8721 | 13.6716 | 14.4656 | 15.2179 | 15.8844 | 16.4171 | 16.7708 | 16.9115 | 16.8236 | 16.5148 | 16.0135 | 15.3637 | 14.6156 | 13.818 | 13.0119 | 12.2289 | 11.4898 | 10.8072 | 10.1866 | 9.6285 | 9.1305 | 8.6882 | 8.2961 | 7.9484 | 7.6392 | 7.3628 | 7.1138 | 6.8872 | 6.6782 | 6.4826 | 6.2962 | 6.1152 | 5.9361 | 5.7555 | 5.5703 | 5.3776 | 5.1745 | 4.9587 | 4.7278 | 4.4799 | 4.2131 | 3.9263 | 3.6184 | 3.2891 | 2.9383 | 2.5666 | 2.1752 | 1.7658 | 1.3406 | 0.9024 | 0.4543
450 | 37.8309 | 37.829 | 37.8235 | 37.8144 | 37.8019 | 37.7861 | 37.7672 | 37.7456 | 37.7215 | 37.6954 | 37.6676 | 37.6387 | 37.6092 | 37.5796 | 37.5505 | 37.5227 | 37.4968 | 37.4735 | 37.4538 | 37.4383 | 37.4281 | 37.424 | 37.4269 | 37.438 | 37.4583 | 37.4889 | 37.5309 | 37.5856 | 37.6543 | 37.7382 | 37.8388 | 37.9574 | 38.0957 | 38.2551 | 38.4373 | 38.6442 | 38.8774 | 39.1388 | 39.4306 | 39.7547 | 40.1134 | 40.5089 | 40.9437 | 41.4201 | 41.9408 | 42.5082 | 43.1252 | 43.7942 | 44.5178 | 45.2984 | 46.1381 | 47.0387 | 48.0013 | 49.0262 | 50.1127 | 51.2586 | 52.4595 | 53.7091 | 54.9977 | 56.3122 | 57.6353 | 58.9454 | 60.2161 | 61.4165 | 62.5123 | 63.4673 | 64.2454 | 64.8137 | 65.1455 | 65.2234 | 65.0407 | 64.6028 | 63.9259 | 63.0349 | 61.9608 | 60.7374 | 59.3984 | 57.9752 | 56.496 | 54.9851 | 53.4629 | 51.9461 | 50.4488 | 48.9822 | 47.5555 | 46.1762 | 44.8504 | 43.5828 | 42.3768 | 41.2351 | 40.1593 | 39.1505 | 38.2088 | 37.3341 | 36.5259 | 35.7833 | 35.1054 | 34.4914 | 33.9404 | 33.4519 | 33.0258 | 32.6621 | 32.3618 | 32.1264 | 31.9581 | 31.8597 | 31.8349 | 31.8871 | 32.0194 | 32.232 | 32.5193 | 32.8643 | 33.2307 | 33.5542 | 33.7406 | 33.6799 | 33.2876 | 32.5557 | 31.5727 | 30.4845 | 29.4293 | 28.4946 | 27.7129 | 27.0798 | 26.5722 | 26.1623 | 25.823 | 25.5314 | 25.2688 | 25.0209 | 24.7769 | 24.5295 | 24.2743 | 24.0092 | 23.7344 | 23.4516 | 23.164 | 22.876 | 22.5923 | 22.3182 | 22.0589 | 21.8194 | 21.6042 | 21.4174 | 21.2622 | 21.1408 | 21.0546 | 21.0035 | 20.986 | 20.9985 | 21.0341 | 21.0793 | 21.1074 | 21.0781 | 20.9617 | 20.7595 | 20.4723 | 20.0805 | 19.5576 | 18.8827 | 18.0454 | 17.0461 | 15.894 | 14.6008 | 13.1709 | 11.5807 | 9.7189 | 6.9397 | 4.7698 | 4.7988 | 4.8463 | 4.9056 | 4.9748 | 5.0531 | 5.1406 | 5.2376 | 5.3451 | 5.4649 | 5.5992 | 5.7521 | 5.9296 | 6.1416 | 6.405 | 6.7497 | 7.2325 | 7.9693 | 9.2135 | 11.5336 | 15.8559 | 20.4555 | 18.2813 | 13.6794 | 10.9836 | 9.6669 | 9.0128 | 8.6875 | 8.5383 | 8.4911 | 8.5073 | 8.5656 | 8.6534 | 8.7633 | 8.891 | 9.0341 | 9.1917 | 9.3639 | 9.5523 | 9.7595 | 9.9895 | 10.248 | 10.5421 | 10.8805 | 11.2715 | 11.7198 | 12.2195 | 12.7426 | 13.2275 | 13.5809 | 13.7093 | 13.5727 | 13.2123 | 12.7227 | 12.1986 | 11.7046 | 11.2724 | 10.9122 | 10.6234 | 10.4013 | 10.2405 | 10.1361 | 10.0838 | 10.0789 | 10.1158 | 10.1864 | 10.2794 | 10.3789 | 10.4652 | 10.5159 | 10.5094 | 10.4292 | 10.2679 | 10.029 | 9.7259 | 9.3781 | 9.0069 | 8.6318 | 8.2681 | 7.9269 | 7.6149 | 7.3357 | 7.0908 | 6.8802 | 6.7031 | 6.5583 | 6.4449 | 6.3618 | 6.3085 | 6.2849 | 6.2912 | 6.3281 | 6.3971 | 6.5 | 6.6395 | 6.8186 | 7.041 | 7.3107 | 7.6317 | 8.0075 | 8.4393 | 8.9249 | 9.4554 | 10.012 | 10.5621 | 11.0586 | 11.4427 | 11.6556 | 11.6551 | 11.4321 | 11.0158 | 10.4643 | 9.8455 | 9.2201 | 8.6321 | 8.1078 | 7.6594 | 7.2891 | 6.9938 | 6.7679 | 6.6051 | 6.4993 | 6.4452 | 6.4386 | 6.4764 | 6.5563 | 6.677 | 6.8382 | 7.0403 | 7.2843 | 7.5719 | 7.9054 | 8.2873 | 8.7204 | 9.2071 | 9.7495 | 10.3481 | 11.0011 | 11.7032 | 12.4439 | 13.2059 | 13.9639 | 14.6835 | 15.3233 | 15.8376 | 16.1835 | 16.3284 | 16.2572 | 15.9765 | 15.5132 | 14.9088 | 14.211 | 13.4663 | 12.7144 | 11.9853 | 11.2993 | 10.6686 | 10.0985 | 9.5899 | 9.1405 | 8.7461 | 8.4016 | 8.1016 | 7.8404 | 7.6126 | 7.4131 | 7.2371 | 7.08 | 6.9376 | 6.8058 | 6.6809 | 6.5591 | 6.437 | 6.3111 | 6.1782 | 6.0349 | 5.878 | 5.7046 | 5.5117 | 5.2966 | 5.0567 | 4.7898 | 4.4942 | 4.1684 | 3.8116 | 3.4239 | 3.0058 | 2.5587 | 2.0852 | 1.5882 | 1.0717 | 0.5406
451 | 37.4111 | 37.4107 | 37.4096 | 37.408 | 37.4058 | 37.4032 | 37.4006 | 37.3981 | 37.3961 | 37.3949 | 37.395 | 37.3968 | 37.4007 | 37.4075 | 37.4176 | 37.4317 | 37.4506 | 37.4749 | 37.5054 | 37.543 | 37.5886 | 37.6431 | 37.7075 | 37.7828 | 37.8701 | 37.9706 | 38.0855 | 38.216 | 38.3635 | 38.5294 | 38.7151 | 38.9222 | 39.1523 | 39.407 | 39.6882 | 39.9976 | 40.3373 | 40.7093 | 41.1156 | 41.5584 | 42.0401 | 42.5629 | 43.1291 | 43.7412 | 44.4015 | 45.1122 | 45.8755 | 46.6933 | 47.5669 | 48.4976 | 49.4854 | 50.5298 | 51.6288 | 52.7789 | 53.9744 | 55.2075 | 56.467 | 57.7386 | 59.004 | 60.2409 | 61.4233 | 62.5212 | 63.5027 | 64.3347 | 64.9854 | 65.4267 | 65.6369 | 65.6027 | 65.3208 | 64.7982 | 64.051 | 63.1031 | 61.9832 | 60.7225 | 59.3523 | 57.9021 | 56.3987 | 54.8656 | 53.3227 | 51.7869 | 50.2722 | 48.7899 | 47.3493 | 45.958 | 44.6218 | 43.3453 | 42.1317 | 40.9834 | 39.9017 | 38.8873 | 37.9403 | 37.0603 | 36.2463 | 35.4976 | 34.8129 | 34.1911 | 33.6313 | 33.1328 | 32.6951 | 32.3181 | 32.0024 | 31.7491 | 31.5599 | 31.4374 | 31.3846 | 31.4049 | 31.5018 | 31.677 | 31.9288 | 32.248 | 32.6118 | 32.9762 | 33.2689 | 33.3921 | 33.244 | 32.7627 | 31.969 | 30.9685 | 29.9046 | 28.8992 | 28.0226 | 27.2963 | 26.7107 | 26.242 | 25.8628 | 25.5472 | 25.2733 | 25.0232 | 24.7833 | 24.5432 | 24.2959 | 24.0373 | 23.7655 | 23.4809 | 23.1854 | 22.8825 | 22.5765 | 22.2722 | 21.975 | 21.6899 | 21.4218 | 21.175 | 20.9532 | 20.7594 | 20.5954 | 20.4621 | 20.3594 | 20.2854 | 20.2369 | 20.2074 | 20.1847 | 20.1454 | 20.0545 | 19.886 | 19.6432 | 19.3335 | 18.9462 | 18.4626 | 17.8673 | 17.1525 | 16.3188 | 15.3731 | 14.3261 | 13.1862 | 11.9516 | 10.5935 | 9.005 | 6.6106 | 4.7436 | 4.7849 | 4.8414 | 4.9084 | 4.9847 | 5.0697 | 5.164 | 5.2681 | 5.3836 | 5.5127 | 5.6587 | 5.827 | 6.0263 | 6.2714 | 6.5882 | 7.0262 | 7.6852 | 8.7851 | 10.8365 | 14.8429 | 20.161 | 19.0798 | 14.0898 | 11.0886 | 9.6411 | 8.9359 | 8.5881 | 8.4273 | 8.3729 | 8.3834 | 8.4363 | 8.5185 | 8.6222 | 8.7427 | 8.8773 | 9.0249 | 9.1852 | 9.3592 | 9.549 | 9.7577 | 9.99 | 10.252 | 10.5513 | 10.8959 | 11.2926 | 11.7417 | 12.2287 | 12.713 | 13.1212 | 13.3611 | 13.3629 | 13.1236 | 12.7094 | 12.2142 | 11.7169 | 11.2647 | 10.8784 | 10.5631 | 10.3163 | 10.1333 | 10.0092 | 9.9393 | 9.9188 | 9.9421 | 10.0016 | 10.0864 | 10.1818 | 10.269 | 10.3261 | 10.3316 | 10.2678 | 10.1256 | 9.9063 | 9.6215 | 9.2894 | 8.9308 | 8.5654 | 8.209 | 7.873 | 7.5649 | 7.2887 | 7.0462 | 6.8375 | 6.662 | 6.5187 | 6.4067 | 6.3249 | 6.2729 | 6.2504 | 6.2578 | 6.2958 | 6.3657 | 6.4695 | 6.6095 | 6.7889 | 7.0111 | 7.28 | 7.5991 | 7.9713 | 8.3971 | 8.8731 | 9.3891 | 9.9244 | 10.4456 | 10.9049 | 11.246 | 11.4146 | 11.3757 | 11.1273 | 10.7029 | 10.1603 | 9.5638 | 8.969 | 8.4153 | 7.9255 | 7.5096 | 7.1692 | 6.9008 | 6.6991 | 6.5581 | 6.4723 | 6.437 | 6.4482 | 6.5033 | 6.6004 | 6.7387 | 6.918 | 7.1389 | 7.4028 | 7.7116 | 8.0673 | 8.4725 | 8.9295 | 9.44 | 10.0047 | 10.622 | 11.2872 | 11.9909 | 12.7173 | 13.4431 | 14.1367 | 14.7592 | 15.2676 | 15.6205 | 15.7856 | 15.7467 | 15.5078 | 15.0926 | 14.5394 | 13.8937 | 13.2001 | 12.4973 | 11.8151 | 11.174 | 10.5864 | 10.0581 | 9.5904 | 9.1815 | 8.8277 | 8.5243 | 8.2661 | 8.048 | 7.8649 | 7.7119 | 7.5846 | 7.4785 | 7.3896 | 7.3141 | 7.2484 | 7.1887 | 7.1315 | 7.0735 | 7.0109 | 6.9403 | 6.8581 | 6.7605 | 6.6437 | 6.5041 | 6.3378 | 6.141 | 5.9102 | 5.6422 | 5.3339 | 4.9829 | 4.5877 | 4.1475 | 3.6626 | 3.1346 | 2.5665 | 1.9626 | 1.3287 | 0.6718
452 | 37.5161 | 37.5171 | 37.5204 | 37.5258 | 37.5336 | 37.544 | 37.557 | 37.5731 | 37.5925 | 37.6156 | 37.6427 | 37.6744 | 37.7111 | 37.7535 | 37.802 | 37.8574 | 37.9204 | 37.9917 | 38.0722 | 38.1626 | 38.2639 | 38.3771 | 38.5032 | 38.6433 | 38.7985 | 38.97 | 39.1591 | 39.3672 | 39.5957 | 39.8459 | 40.1196 | 40.4182 | 40.7436 | 41.0975 | 41.4817 | 41.8981 | 42.3488 | 42.8359 | 43.3612 | 43.9271 | 44.5355 | 45.1886 | 45.8883 | 46.6365 | 47.4346 | 48.2841 | 49.1855 | 50.1392 | 51.1442 | 52.1989 | 53.3 | 54.4427 | 55.6198 | 56.8219 | 58.0367 | 59.2485 | 60.4385 | 61.584 | 62.6595 | 63.6369 | 64.4865 | 65.179 | 65.687 | 65.9873 | 66.063 | 65.9052 | 65.5136 | 64.8968 | 64.0713 | 63.0599 | 61.8893 | 60.5884 | 59.1863 | 57.7104 | 56.1861 | 54.6355 | 53.0782 | 51.5303 | 50.0057 | 48.5155 | 47.0689 | 45.6732 | 44.334 | 43.0556 | 41.8409 | 40.6921 | 39.6101 | 38.5955 | 37.648 | 36.767 | 35.9515 | 35.2004 | 34.5124 | 33.8864 | 33.3211 | 32.8156 | 32.3694 | 31.9822 | 31.6543 | 31.3864 | 31.18 | 31.0371 | 30.9604 | 30.9531 | 31.0185 | 31.1594 | 31.3762 | 31.6646 | 32.0111 | 32.3864 | 32.7387 | 32.9889 | 33.0391 | 32.8 | 32.235 | 31.3909 | 30.385 | 29.3532 | 28.4004 | 27.5813 | 26.9081 | 26.3672 | 25.9343 | 25.5825 | 25.2871 | 25.0272 | 24.7857 | 24.5495 | 24.3088 | 24.057 | 23.7903 | 23.5072 | 23.2083 | 22.896 | 22.5739 | 22.2465 | 21.9188 | 21.5963 | 21.2839 | 20.9864 | 20.7082 | 20.4526 | 20.2223 | 20.019 | 19.8435 | 19.6954 | 19.5731 | 19.4735 | 19.3909 | 19.3144 | 19.2236 | 19.0878 | 18.8841 | 18.6168 | 18.2974 | 17.9217 | 17.4763 | 16.9493 | 16.3342 | 15.6308 | 14.844 | 13.982 | 13.0529 | 12.0605 | 10.9978 | 9.8325 | 8.4622 | 6.3662 | 4.7289 | 4.7805 | 4.8449 | 4.9189 | 5.0016 | 5.0932 | 5.1942 | 5.3058 | 5.4299 | 5.5696 | 5.7295 | 5.9173 | 6.146 | 6.4381 | 6.8362 | 7.4265 | 8.3982 | 10.2006 | 13.8323 | 19.5803 | 19.9095 | 14.6126 | 11.235 | 9.6318 | 8.8678 | 8.4949 | 8.3216 | 8.2595 | 8.2643 | 8.312 | 8.3888 | 8.4865 | 8.6004 | 8.7273 | 8.8658 | 9.0154 | 9.1767 | 9.3511 | 9.5412 | 9.7508 | 9.9851 | 10.2505 | 10.5546 | 10.9048 | 11.3048 | 11.7493 | 12.2138 | 12.6454 | 12.9643 | 13.0884 | 12.9778 | 12.6614 | 12.218 | 11.7335 | 11.27 | 10.8611 | 10.5199 | 10.2477 | 10.0415 | 9.8965 | 9.8079 | 9.7708 | 9.7797 | 9.8271 | 9.903 | 9.9936 | 10.0809 | 10.1439 | 10.1608 | 10.1132 | 9.9901 | 9.7907 | 9.5245 | 9.2084 | 8.8626 | 8.5068 | 8.1573 | 7.8262 | 7.5214 | 7.2476 | 7.0068 | 6.7994 | 6.625 | 6.4827 | 6.3715 | 6.2905 | 6.2393 | 6.2175 | 6.2255 | 6.264 | 6.3344 | 6.4384 | 6.5784 | 6.7574 | 6.9786 | 7.2457 | 7.5619 | 7.9294 | 8.3481 | 8.8135 | 9.3141 | 9.8281 | 10.3212 | 10.7461 | 11.0488 | 11.18 | 11.1109 | 10.845 | 10.4185 | 9.8883 | 9.3149 | 8.7494 | 8.2273 | 7.7687 | 7.3819 | 7.068 | 6.8235 | 6.6433 | 6.5218 | 6.454 | 6.4355 | 6.4629 | 6.5339 | 6.6469 | 6.8013 | 6.9973 | 7.2357 | 7.518 | 7.846 | 8.2219 | 8.6476 | 9.125 | 9.6547 | 10.2356 | 10.8638 | 11.531 | 12.2235 | 12.9203 | 13.5929 | 14.2052 | 14.7168 | 15.0878 | 15.2852 | 15.2906 | 15.1041 | 14.7452 | 14.2483 | 13.656 | 13.0117 | 12.3537 | 11.7121 | 11.1083 | 10.5555 | 10.0606 | 9.6256 | 9.2494 | 8.9288 | 8.6597 | 8.4374 | 8.257 | 8.1138 | 8.0035 | 7.9216 | 7.8643 | 7.8277 | 7.8084 | 7.803 | 7.8081 | 7.8203 | 7.8364 | 7.8528 | 7.8662 | 7.8727 | 7.8683 | 7.849 | 7.8101 | 7.7471 | 7.6548 | 7.528 | 7.3614 | 7.1494 | 6.8867 | 6.5681 | 6.1891 | 5.746 | 5.2362 | 4.6589 | 4.015 | 3.3079 | 2.5432 | 1.7295 | 0.8774
453 | 38.1326 | 38.1351 | 38.1426 | 38.1552 | 38.173 | 38.1962 | 38.2249 | 38.2596 | 38.3004 | 38.3478 | 38.4021 | 38.4639 | 38.5337 | 38.612 | 38.6994 | 38.7967 | 38.9045 | 39.0237 | 39.1551 | 39.2995 | 39.458 | 39.6316 | 39.8213 | 40.0283 | 40.2538 | 40.499 | 40.7653 | 41.0541 | 41.3669 | 41.7052 | 42.0706 | 42.4648 | 42.8896 | 43.3466 | 43.8377 | 44.3648 | 44.9296 | 45.5341 | 46.18 | 46.8689 | 47.6024 | 48.3818 | 49.2078 | 50.0812 | 51.0017 | 51.9684 | 52.9796 | 54.0322 | 55.1217 | 56.2416 | 57.3836 | 58.5368 | 59.6875 | 60.8194 | 61.9131 | 62.9462 | 63.8943 | 64.7313 | 65.4307 | 65.9669 | 66.3173 | 66.4636 | 66.3936 | 66.1024 | 65.5927 | 64.8747 | 63.9651 | 62.8858 | 61.6618 | 60.3199 | 58.8869 | 57.3882 | 55.8473 | 54.2853 | 52.7205 | 51.1683 | 49.6421 | 48.1524 | 46.7081 | 45.3161 | 43.9816 | 42.7085 | 41.4996 | 40.3566 | 39.2803 | 38.2708 | 37.3278 | 36.4505 | 35.6377 | 34.8883 | 34.2008 | 33.5739 | 33.0064 | 32.4972 | 32.0457 | 31.6514 | 31.3144 | 31.0352 | 30.8148 | 30.6551 | 30.5584 | 30.5276 | 30.5657 | 30.676 | 30.86 | 31.1166 | 31.4382 | 31.8062 | 32.1846 | 32.5136 | 32.7095 | 32.678 | 32.3466 | 31.7054 | 30.8233 | 29.8231 | 28.8299 | 27.9316 | 27.169 | 26.5464 | 26.0472 | 25.6466 | 25.3187 | 25.0398 | 24.7899 | 24.5527 | 24.3158 | 24.0699 | 23.8089 | 23.5294 | 23.2305 | 22.9132 | 22.5803 | 22.2356 | 21.8842 | 21.5311 | 21.182 | 20.8418 | 20.5154 | 20.2068 | 19.9195 | 19.6559 | 19.4176 | 19.2054 | 19.0187 | 18.8563 | 18.7152 | 18.5906 | 18.4728 | 18.3438 | 18.1765 | 17.9506 | 17.6707 | 17.3507 | 16.991 | 16.5823 | 16.1146 | 15.5821 | 14.9839 | 14.323 | 13.6052 | 12.8372 | 12.0238 | 11.1647 | 10.2489 | 9.2423 | 8.0468 | 6.1843 | 4.7237 | 4.7839 | 4.8554 | 4.9358 | 5.0248 | 5.1228 | 5.2307 | 5.3503 | 5.4841 | 5.6363 | 5.8137 | 6.0274 | 6.2971 | 6.6597 | 7.1888 | 8.0466 | 9.6218 | 12.852 | 18.7138 | 20.6869 | 15.2355 | 11.4082 | 9.6388 | 8.8054 | 8.4053 | 8.2188 | 8.1491 | 8.1482 | 8.1909 | 8.2626 | 8.3549 | 8.4625 | 8.5823 | 8.7125 | 8.8525 | 9.0023 | 9.163 | 9.3367 | 9.5264 | 9.7363 | 9.9722 | 10.2407 | 10.5492 | 10.9032 | 11.303 | 11.7356 | 12.166 | 12.5316 | 12.7524 | 12.7653 | 12.5614 | 12.1928 | 11.7409 | 11.2788 | 10.8539 | 10.4892 | 10.192 | 9.9618 | 9.7948 | 9.6865 | 9.6318 | 9.6252 | 9.6596 | 9.7257 | 9.8103 | 9.8967 | 9.9644 | 9.9919 | 9.96 | 9.856 | 9.6768 | 9.4298 | 9.1302 | 8.7976 | 8.4516 | 8.109 | 7.7826 | 7.481 | 7.2092 | 6.9697 | 6.7632 | 6.5895 | 6.4477 | 6.337 | 6.2564 | 6.2055 | 6.184 | 6.1921 | 6.2307 | 6.3009 | 6.4046 | 6.5439 | 6.7217 | 6.9412 | 7.2055 | 7.5177 | 7.8794 | 8.2897 | 8.7433 | 9.2278 | 9.7203 | 10.1862 | 10.5792 | 10.8478 | 10.9475 | 10.8549 | 10.5779 | 10.1541 | 9.6387 | 9.0888 | 8.5515 | 8.0587 | 7.6285 | 7.2682 | 6.9782 | 6.7552 | 6.5944 | 6.4905 | 6.439 | 6.4359 | 6.4781 | 6.5637 | 6.6913 | 6.8607 | 7.0721 | 7.3266 | 7.6255 | 7.9709 | 8.3644 | 8.8077 | 9.3016 | 9.8454 | 10.4361 | 11.0669 | 11.7259 | 12.395 | 13.0486 | 13.6543 | 14.1741 | 14.5694 | 14.8068 | 14.8647 | 14.7385 | 14.4426 | 14.0066 | 13.4701 | 12.8747 | 12.2587 | 11.6533 | 11.0811 | 10.5568 | 10.0884 | 9.6791 | 9.3288 | 9.0349 | 8.7939 | 8.6015 | 8.4535 | 8.3454 | 8.2731 | 8.2329 | 8.2211 | 8.2343 | 8.2695 | 8.3236 | 8.3937 | 8.477 | 8.5707 | 8.6716 | 8.7766 | 8.8825 | 8.9855 | 9.0816 | 9.1664 | 9.235 | 9.2817 | 9.3006 | 9.2848 | 9.227 | 9.119 | 8.9523 | 8.7177 | 8.4061 | 8.0084 | 7.5163 | 6.9227 | 6.2229 | 5.4151 | 4.5012 | 3.4881 | 2.3879 | 1.2178
454 | 39.2636 | 39.2676 | 39.2794 | 39.2993 | 39.3274 | 39.3637 | 39.4086 | 39.4623 | 39.5252 | 39.5976 | 39.6799 | 39.7727 | 39.8766 | 39.992 | 40.1197 | 40.2603 | 40.4146 | 40.5835 | 40.7679 | 40.9686 | 41.1867 | 41.4232 | 41.6792 | 41.956 | 42.2548 | 42.5769 | 42.9237 | 43.2965 | 43.6969 | 44.1264 | 44.5865 | 45.0788 | 45.605 | 46.1664 | 46.7648 | 47.4015 | 48.078 | 48.7953 | 49.5544 | 50.3558 | 51.1999 | 52.0861 | 53.0133 | 53.9796 | 54.982 | 56.016 | 57.0758 | 58.1536 | 59.2396 | 60.3218 | 61.3857 | 62.4142 | 63.3882 | 64.2861 | 65.0851 | 65.7617 | 66.2928 | 66.6572 | 66.8369 | 66.8185 | 66.5944 | 66.1633 | 65.5306 | 64.7079 | 63.712 | 62.5639 | 61.287 | 59.906 | 58.4455 | 56.9288 | 55.3776 | 53.8113 | 52.2469 | 50.6989 | 49.1798 | 47.6994 | 46.2659 | 44.8858 | 43.5638 | 42.3035 | 41.1072 | 39.9763 | 38.9114 | 37.9125 | 36.9789 | 36.1099 | 35.304 | 34.5601 | 33.8767 | 33.2523 | 32.6858 | 32.176 | 31.7221 | 31.3236 | 30.9804 | 30.6928 | 30.4617 | 30.2885 | 30.1753 | 30.1246 | 30.1394 | 30.2227 | 30.3771 | 30.6029 | 30.8966 | 31.2469 | 31.6295 | 32.001 | 32.2949 | 32.4251 | 32.3054 | 31.8838 | 31.176 | 30.2686 | 29.2845 | 28.3351 | 27.4922 | 26.7844 | 26.2093 | 25.7482 | 25.3763 | 25.0684 | 24.8019 | 24.5576 | 24.3202 | 24.0778 | 23.822 | 23.5471 | 23.2504 | 22.9315 | 22.592 | 22.2352 | 21.8656 | 21.4882 | 21.1087 | 20.7326 | 20.3652 | 20.0111 | 19.6745 | 19.3586 | 19.0657 | 18.7974 | 18.5542 | 18.336 | 18.1414 | 17.9679 | 17.8113 | 17.663 | 17.507 | 17.3191 | 17.0811 | 16.7975 | 16.4833 | 16.1424 | 15.7683 | 15.3526 | 14.8898 | 14.3782 | 13.8192 | 13.2168 | 12.5761 | 11.9013 | 11.1944 | 10.4518 | 9.6599 | 8.7835 | 7.7286 | 6.0498 | 4.7259 | 4.7938 | 4.8717 | 4.9582 | 5.0533 | 5.1578 | 5.273 | 5.4014 | 5.5465 | 5.7142 | 5.9143 | 6.1639 | 6.4946 | 6.9694 | 7.7262 | 9.0968 | 11.9255 | 17.6117 | 21.3161 | 15.9773 | 11.6326 | 9.6542 | 8.7492 | 8.3188 | 8.1185 | 8.0408 | 8.0343 | 8.0721 | 8.139 | 8.2261 | 8.3279 | 8.4411 | 8.5637 | 8.6948 | 8.8342 | 8.9827 | 9.1418 | 9.3139 | 9.5026 | 9.7126 | 9.95 | 10.2214 | 10.5334 | 10.8892 | 11.2838 | 11.696 | 12.0805 | 12.3688 | 12.4889 | 12.4018 | 12.1265 | 11.7282 | 11.2837 | 10.8522 | 10.4685 | 10.1477 | 9.8934 | 9.7037 | 9.5746 | 9.5012 | 9.478 | 9.4985 | 9.5536 | 9.6312 | 9.7154 | 9.7868 | 9.824 | 9.8072 | 9.722 | 9.5633 | 9.3359 | 9.0535 | 8.7346 | 8.3988 | 8.0633 | 7.7416 | 7.4429 | 7.1728 | 6.9343 | 6.7284 | 6.5549 | 6.4133 | 6.3026 | 6.222 | 6.171 | 6.1493 | 6.1572 | 6.1953 | 6.2649 | 6.3676 | 6.5055 | 6.6815 | 6.8983 | 7.159 | 7.4662 | 7.8209 | 8.2219 | 8.6628 | 9.1305 | 9.6017 | 10.0416 | 10.4054 | 10.6443 | 10.7182 | 10.6082 | 10.3254 | 9.908 | 9.4093 | 8.8828 | 8.3722 | 7.9066 | 7.5025 | 7.166 | 6.8976 | 6.694 | 6.5506 | 6.4627 | 6.426 | 6.4368 | 6.4926 | 6.5914 | 6.7324 | 6.9153 | 7.1407 | 7.4097 | 7.7235 | 8.084 | 8.4925 | 8.95 | 9.4563 | 10.0091 | 10.603 | 11.2283 | 11.8695 | 12.5045 | 13.1042 | 13.6339 | 14.0564 | 14.3378 | 14.4534 | 14.3937 | 14.1666 | 13.7965 | 13.3188 | 12.7735 | 12.1987 | 11.6267 | 11.0819 | 10.5807 | 10.133 | 9.7433 | 9.4125 | 9.1391 | 8.92 | 8.7518 | 8.6303 | 8.5518 | 8.5125 | 8.5089 | 8.538 | 8.5969 | 8.6828 | 8.7933 | 8.9261 | 9.079 | 9.2498 | 9.4362 | 9.6358 | 9.8462 | 10.0644 | 10.2874 | 10.5116 | 10.7328 | 10.9463 | 11.1464 | 11.3265 | 11.4792 | 11.5955 | 11.6651 | 11.6762 | 11.6155 | 11.4677 | 11.2163 | 10.8433 | 10.3303 | 9.6594 | 8.8144 | 7.7832 | 6.5602 | 5.1489 | 3.5641 | 1.8341
455 | 40.924 | 40.9295 | 40.946 | 40.9735 | 41.0122 | 41.0622 | 41.1239 | 41.1975 | 41.2833 | 41.3818 | 41.4933 | 41.6185 | 41.7579 | 41.9121 | 42.0818 | 42.2677 | 42.4706 | 42.6913 | 42.9309 | 43.1902 | 43.4702 | 43.772 | 44.0969 | 44.4458 | 44.8201 | 45.2211 | 45.6499 | 46.108 | 46.5966 | 47.117 | 47.6706 | 48.2585 | 48.882 | 49.5419 | 50.2391 | 50.9741 | 51.7472 | 52.5581 | 53.4062 | 54.2901 | 55.2075 | 56.1554 | 57.1293 | 58.1236 | 59.1312 | 60.1429 | 61.148 | 62.1334 | 63.0842 | 63.9835 | 64.8126 | 65.5514 | 66.1795 | 66.6764 | 67.023 | 67.2024 | 67.2015 | 67.0113 | 66.6285 | 66.055 | 65.2985 | 64.3716 | 63.2912 | 62.0771 | 60.7512 | 59.336 | 57.8539 | 56.3262 | 54.7724 | 53.2103 | 51.6553 | 50.1208 | 48.6179 | 47.1559 | 45.742 | 44.3822 | 43.0806 | 41.8403 | 40.6634 | 39.5509 | 38.5033 | 37.5202 | 36.6009 | 35.7446 | 34.9498 | 34.2152 | 33.5394 | 32.9209 | 32.3585 | 31.8511 | 31.3977 | 30.9977 | 30.6511 | 30.3579 | 30.1189 | 29.9353 | 29.8088 | 29.7417 | 29.7367 | 29.7969 | 29.9249 | 30.1223 | 30.388 | 30.7154 | 31.0887 | 31.4774 | 31.831 | 32.0774 | 32.1317 | 31.9197 | 31.4127 | 30.6501 | 29.7302 | 28.771 | 27.8695 | 27.0818 | 26.4262 | 25.8952 | 25.4684 | 25.121 | 24.8288 | 24.5701 | 24.3269 | 24.0844 | 23.8318 | 23.5612 | 23.2678 | 22.9497 | 22.607 | 22.2422 | 21.8592 | 21.4628 | 21.0586 | 20.6525 | 20.2502 | 19.857 | 19.4777 | 19.116 | 18.7753 | 18.4577 | 18.1647 | 17.8968 | 17.6537 | 17.4345 | 17.237 | 17.0572 | 16.8875 | 16.7136 | 16.5139 | 16.2716 | 15.9906 | 15.6866 | 15.366 | 15.0245 | 14.6547 | 14.2514 | 13.8121 | 13.3372 | 12.8291 | 12.2914 | 11.7275 | 11.1397 | 10.5276 | 9.8852 | 9.1971 | 8.4279 | 7.4866 | 5.9527 | 4.7349 | 4.8096 | 4.8935 | 4.9858 | 5.0871 | 5.1983 | 5.3216 | 5.4602 | 5.6191 | 5.8068 | 6.0381 | 6.3402 | 6.7668 | 7.4343 | 8.6231 | 11.0695 | 16.354 | 21.6691 | 16.8561 | 11.9148 | 9.688 | 8.7173 | 8.2364 | 8.021 | 7.9351 | 7.9231 | 7.9561 | 8.0183 | 8.1005 | 8.1969 | 8.3039 | 8.4195 | 8.5425 | 8.6726 | 8.81 | 8.956 | 9.1126 | 9.2825 | 9.47 | 9.68 | 9.9189 | 10.193 | 10.5074 | 10.862 | 11.2455 | 11.6279 | 11.9553 | 12.159 | 12.1818 | 12.0107 | 11.6858 | 11.2769 | 10.8514 | 10.4556 | 10.1142 | 9.8366 | 9.6238 | 9.473 | 9.38 | 9.3393 | 9.3446 | 9.3877 | 9.457 | 9.5378 | 9.6115 | 9.6573 | 9.6547 | 9.5881 | 9.45 | 9.2428 | 8.9782 | 8.6737 | 8.3486 | 8.0205 | 7.7035 | 7.4075 | 7.1389 | 6.9011 | 6.6953 | 6.5217 | 6.3798 | 6.2687 | 6.1877 | 6.1362 | 6.1139 | 6.1211 | 6.1583 | 6.2267 | 6.3279 | 6.4639 | 6.6372 | 6.8507 | 7.1069 | 7.4082 | 7.7551 | 8.1458 | 8.5734 | 9.0241 | 9.4744 | 9.8899 | 10.2272 | 10.4407 | 10.4938 | 10.3716 | 10.0875 | 9.6794 | 9.1984 | 8.695 | 8.2096 | 7.7692 | 7.3887 | 7.0739 | 6.8249 | 6.6388 | 6.5111 | 6.4376 | 6.4142 | 6.4376 | 6.5056 | 6.6165 | 6.7696 | 6.9648 | 7.2028 | 7.4845 | 7.8114 | 8.1847 | 8.6055 | 9.0739 | 9.5883 | 10.1448 | 10.7356 | 11.3479 | 11.9631 | 12.5555 | 13.0939 | 13.5433 | 13.8696 | 14.0454 | 14.0559 | 13.9025 | 13.6032 | 13.1886 | 12.6961 | 12.1632 | 11.6236 | 11.1034 | 10.6214 | 10.1895 | 9.814 | 9.4969 | 9.2379 | 9.0349 | 8.8846 | 8.7838 | 8.7289 | 8.7167 | 8.7441 | 8.8084 | 8.9072 | 9.0383 | 9.2 | 9.3904 | 9.6081 | 9.8518 | 10.1202 | 10.4118 | 10.7253 | 11.0591 | 11.4116 | 11.7807 | 12.1639 | 12.5583 | 12.9602 | 13.3652 | 13.7677 | 14.1608 | 14.5363 | 14.8838 | 15.1904 | 15.4404 | 15.6148 | 15.6901 | 15.6384 | 15.4263 | 15.0149 | 14.3606 | 13.4162 | 12.1349 | 10.476 | 8.4137 | 5.9481 | 3.1164
456 | 43.1346 | 43.1417 | 43.1629 | 43.1983 | 43.2481 | 43.3124 | 43.3916 | 43.4858 | 43.5955 | 43.7211 | 43.863 | 44.0218 | 44.198 | 44.3922 | 44.6053 | 44.8377 | 45.0905 | 45.3644 | 45.6603 | 45.9791 | 46.3218 | 46.6893 | 47.0829 | 47.5033 | 47.9518 | 48.4294 | 48.937 | 49.4756 | 50.0462 | 50.6495 | 51.2861 | 51.9564 | 52.6607 | 53.3986 | 54.1697 | 54.9729 | 55.8065 | 56.6679 | 57.5539 | 58.4601 | 59.381 | 60.3096 | 61.2377 | 62.1552 | 63.0506 | 63.9105 | 64.7199 | 65.4627 | 66.1214 | 66.6782 | 67.1153 | 67.416 | 67.5651 | 67.5505 | 67.3633 | 66.9989 | 66.4576 | 65.7441 | 64.8677 | 63.8418 | 62.6828 | 61.4095 | 60.0419 | 58.6006 | 57.1056 | 55.5759 | 54.029 | 52.4808 | 50.9451 | 49.4337 | 47.9566 | 46.5221 | 45.1367 | 43.8054 | 42.532 | 41.319 | 40.1681 | 39.0802 | 38.0554 | 37.0933 | 36.1931 | 35.3538 | 34.5741 | 33.8526 | 33.1879 | 32.5785 | 32.0233 | 31.521 | 31.0709 | 30.6723 | 30.3249 | 30.0288 | 29.7847 | 29.5935 | 29.4567 | 29.3764 | 29.3551 | 29.3956 | 29.5006 | 29.6725 | 29.9114 | 30.2142 | 30.5708 | 30.9602 | 31.3452 | 31.6687 | 31.8553 | 31.825 | 31.52 | 30.9352 | 30.1304 | 29.21 | 28.2835 | 27.4323 | 26.699 | 26.0927 | 25.6018 | 25.2049 | 24.8775 | 24.5963 | 24.3407 | 24.0934 | 23.841 | 23.5732 | 23.2831 | 22.967 | 22.6235 | 22.254 | 21.8614 | 21.4504 | 21.0265 | 20.5956 | 20.1638 | 19.737 | 19.3204 | 18.9188 | 18.536 | 18.1748 | 17.8374 | 17.5252 | 17.2386 | 16.9773 | 16.7405 | 16.5261 | 16.3308 | 16.1475 | 15.9633 | 15.7585 | 15.5176 | 15.2439 | 14.9532 | 14.6535 | 14.3423 | 14.0133 | 13.6613 | 13.2833 | 12.8788 | 12.4489 | 11.9959 | 11.5227 | 11.0313 | 10.5221 | 9.9929 | 9.4362 | 8.8352 | 8.1544 | 7.3053 | 5.8859 | 4.7498 | 4.8308 | 4.9204 | 5.0185 | 5.126 | 5.2446 | 5.3771 | 5.5279 | 5.7043 | 5.9192 | 6.1957 | 6.5794 | 7.1684 | 8.1972 | 10.2926 | 15.031 | 21.609 | 17.8825 | 12.269 | 9.7454 | 8.6586 | 8.1591 | 7.9266 | 7.8321 | 7.8144 | 7.8428 | 7.9006 | 7.9781 | 8.0693 | 8.1707 | 8.2798 | 8.3953 | 8.5168 | 8.6443 | 8.7786 | 8.9213 | 9.0747 | 9.2423 | 9.4285 | 9.6388 | 9.8793 | 10.1557 | 10.4709 | 10.8204 | 11.1859 | 11.5286 | 11.7897 | 11.9061 | 11.8405 | 11.6038 | 11.2494 | 10.845 | 10.4468 | 10.0897 | 9.7906 | 9.555 | 9.3821 | 9.2685 | 9.2093 | 9.1985 | 9.2283 | 9.2882 | 9.3642 | 9.4388 | 9.4917 | 9.5024 | 9.4538 | 9.3363 | 9.1497 | 8.9037 | 8.6143 | 8.3005 | 7.9801 | 7.6679 | 7.3747 | 7.1074 | 6.8699 | 6.6639 | 6.4898 | 6.3473 | 6.2354 | 6.1536 | 6.1012 | 6.0779 | 6.084 | 6.1198 | 6.1866 | 6.2858 | 6.4192 | 6.5894 | 6.7988 | 7.0498 | 7.3444 | 7.6828 | 8.0625 | 8.4763 | 8.91 | 9.34 | 9.7327 | 10.0464 | 10.2382 | 10.2752 | 10.1453 | 9.8633 | 9.4667 | 9.0041 | 8.5231 | 8.0614 | 7.6442 | 7.2854 | 6.9902 | 6.7588 | 6.5883 | 6.4748 | 6.4142 | 6.4028 | 6.4377 | 6.5167 | 6.6384 | 6.8023 | 7.0085 | 7.2576 | 7.5505 | 7.8884 | 8.2723 | 8.7026 | 9.1785 | 9.697 | 10.2523 | 10.8341 | 11.427 | 12.0092 | 12.5531 | 13.0262 | 13.3952 | 13.6307 | 13.713 | 13.637 | 13.4133 | 13.0666 | 12.6309 | 12.1426 | 11.636 | 11.1394 | 10.6741 | 10.2543 | 9.8882 | 9.5797 | 9.3297 | 9.1367 | 8.9986 | 8.9123 | 8.8749 | 8.8835 | 8.9355 | 9.0284 | 9.1604 | 9.3299 | 9.5355 | 9.7763 | 10.0515 | 10.3606 | 10.7033 | 11.0793 | 11.4885 | 11.9309 | 12.4064 | 12.9148 | 13.4559 | 14.0291 | 14.6337 | 15.2684 | 15.9314 | 16.62 | 17.3306 | 18.0583 | 18.7964 | 19.536 | 20.2653 | 20.9684 | 21.6244 | 22.2054 | 22.6739 | 22.9801 | 23.0571 | 22.8162 | 22.1411 | 20.8839 | 18.8659 | 15.8913 | 11.7838 | 6.4554
457 | 45.9107 | 45.9194 | 45.9454 | 45.9889 | 46.0499 | 46.1288 | 46.2256 | 46.3407 | 46.4745 | 46.6273 | 46.7996 | 46.992 | 47.2048 | 47.4389 | 47.6947 | 47.9729 | 48.2743 | 48.5996 | 48.9496 | 49.3249 | 49.7265 | 50.155 | 50.6112 | 51.0958 | 51.6094 | 52.1525 | 52.7256 | 53.3288 | 53.9622 | 54.6256 | 55.3183 | 56.0393 | 56.7872 | 57.56 | 58.3548 | 59.1682 | 59.9958 | 60.832 | 61.6702 | 62.5027 | 63.3202 | 64.1122 | 64.8669 | 65.5711 | 66.2106 | 66.7706 | 67.2356 | 67.5906 | 67.821 | 67.9138 | 67.8584 | 67.6465 | 67.2737 | 66.739 | 66.0455 | 65.2001 | 64.2134 | 63.0987 | 61.872 | 60.5504 | 59.1524 | 57.696 | 56.1992 | 54.6785 | 53.1495 | 51.6259 | 50.1198 | 48.6417 | 47.2001 | 45.8023 | 44.4539 | 43.1591 | 41.9213 | 40.7424 | 39.6239 | 38.5664 | 37.5697 | 36.6335 | 35.7569 | 34.9388 | 34.178 | 33.473 | 32.8226 | 32.2254 | 31.6802 | 31.1859 | 30.7417 | 30.3469 | 30.0012 | 29.7048 | 29.4581 | 29.2618 | 29.1175 | 29.0269 | 28.9924 | 29.0164 | 29.1019 | 29.2512 | 29.4656 | 29.7439 | 30.0802 | 30.4601 | 30.857 | 31.2271 | 31.5077 | 31.6231 | 31.502 | 31.1063 | 30.4539 | 29.6203 | 28.7107 | 27.8229 | 27.0235 | 26.3424 | 25.7817 | 25.3266 | 24.9548 | 24.6424 | 24.3671 | 24.1092 | 23.8528 | 23.5853 | 23.2974 | 22.9835 | 22.6406 | 22.2686 | 21.8698 | 21.4479 | 21.0083 | 20.5571 | 20.1005 | 19.6448 | 19.1961 | 18.7594 | 18.3393 | 17.9395 | 17.5626 | 17.2106 | 16.8846 | 16.585 | 16.3116 | 16.0635 | 15.8388 | 15.6344 | 15.4439 | 15.2553 | 15.0507 | 14.8155 | 14.5525 | 14.277 | 13.9983 | 13.7153 | 13.4227 | 13.1152 | 12.7896 | 12.4446 | 12.0804 | 11.6984 | 11.3006 | 10.8886 | 10.4633 | 10.024 | 9.5668 | 9.0831 | 8.5555 | 7.9482 | 7.1742 | 5.8443 | 4.7703 | 4.8571 | 4.9523 | 5.0563 | 5.1706 | 5.2975 | 5.4409 | 5.6072 | 5.8073 | 6.061 | 6.4072 | 6.9278 | 7.8179 | 9.6016 | 13.7324 | 21.054 | 19.0713 | 12.7268 | 9.8363 | 8.6298 | 8.0991 | 7.8377 | 7.7336 | 7.7099 | 7.7335 | 7.7869 | 7.8599 | 7.9463 | 8.0423 | 8.1454 | 8.2541 | 8.3678 | 8.4863 | 8.6102 | 8.7406 | 8.8796 | 9.0299 | 9.1954 | 9.3809 | 9.592 | 9.8345 | 10.113 | 10.4272 | 10.7675 | 11.1078 | 11.4021 | 11.5909 | 11.6226 | 11.4816 | 11.1979 | 10.831 | 10.4421 | 10.0761 | 9.7588 | 9.5013 | 9.306 | 9.1712 | 9.0926 | 9.0647 | 9.0802 | 9.1293 | 9.1993 | 9.2735 | 9.3323 | 9.3552 | 9.3239 | 9.2268 | 9.0612 | 8.8343 | 8.5607 | 8.2586 | 7.9462 | 7.6388 | 7.3481 | 7.0817 | 6.844 | 6.6374 | 6.4623 | 6.3186 | 6.2055 | 6.1224 | 6.0686 | 6.044 | 6.0485 | 6.0826 | 6.1473 | 6.2441 | 6.3746 | 6.5411 | 6.746 | 6.9914 | 7.2788 | 7.6083 | 7.9769 | 8.377 | 8.7942 | 9.2052 | 9.5773 | 9.8705 | 10.0446 | 10.0696 | 9.9359 | 9.659 | 9.2752 | 8.8311 | 8.3714 | 7.9317 | 7.5357 | 7.1962 | 6.9185 | 6.7026 | 6.546 | 6.445 | 6.3958 | 6.3951 | 6.4401 | 6.5289 | 6.6603 | 6.8338 | 7.0497 | 7.3084 | 7.6109 | 7.958 | 8.3504 | 8.7876 | 9.2678 | 9.7866 | 10.3363 | 10.9043 | 11.4727 | 12.0173 | 12.5092 | 12.9164 | 13.2086 | 13.362 | 13.3651 | 13.221 | 12.9477 | 12.5739 | 12.1343 | 11.6631 | 11.1907 | 10.7408 | 10.3303 | 9.9699 | 9.6653 | 9.4189 | 9.2304 | 9.0984 | 9.0205 | 8.9941 | 9.0169 | 9.0865 | 9.2009 | 9.3587 | 9.5586 | 9.8 | 10.0823 | 10.4055 | 10.77 | 11.1763 | 11.6252 | 12.118 | 12.6558 | 13.2404 | 13.8733 | 14.5565 | 15.292 | 16.0817 | 16.9277 | 17.832 | 18.7966 | 19.823 | 20.9126 | 22.0662 | 23.2837 | 24.5644 | 25.9057 | 27.3036 | 28.751 | 30.2374 | 31.7465 | 33.2541 | 34.7234 | 36.0971 | 37.2846 | 38.1368 | 38.402 | 37.6449 | 35.1043 | 29.4722 | 18.6618
458 | 49.244 | 49.2542 | 49.2848 | 49.3359 | 49.4076 | 49.5001 | 49.6135 | 49.7483 | 49.9045 | 50.0827 | 50.2831 | 50.5062 | 50.7524 | 51.0222 | 51.3161 | 51.6345 | 51.978 | 52.347 | 52.7419 | 53.1633 | 53.6114 | 54.0864 | 54.5886 | 55.1179 | 55.6742 | 56.257 | 56.8658 | 57.4994 | 58.1564 | 58.8351 | 59.5331 | 60.2473 | 60.974 | 61.7087 | 62.446 | 63.1796 | 63.902 | 64.605 | 65.2789 | 65.9132 | 66.4964 | 67.0165 | 67.4604 | 67.8154 | 68.0685 | 68.2079 | 68.2225 | 68.1034 | 67.8436 | 67.4389 | 66.8884 | 66.1941 | 65.3612 | 64.3982 | 63.316 | 62.1277 | 60.8481 | 59.4929 | 58.0785 | 56.6206 | 55.1349 | 53.6358 | 52.1364 | 50.6486 | 49.1829 | 47.748 | 46.3513 | 44.9989 | 43.6956 | 42.445 | 41.2496 | 40.1114 | 39.0311 | 38.0094 | 37.0458 | 36.1401 | 35.2912 | 34.4982 | 33.7599 | 33.0749 | 32.4419 | 31.8598 | 31.3274 | 30.8437 | 30.4079 | 30.0194 | 29.678 | 29.3836 | 29.1366 | 28.938 | 28.7887 | 28.6906 | 28.6457 | 28.6564 | 28.7255 | 28.8554 | 29.048 | 29.3034 | 29.6183 | 29.9834 | 30.3797 | 30.7743 | 31.1172 | 31.342 | 31.3759 | 31.1608 | 30.6798 | 29.9719 | 29.1227 | 28.2333 | 27.3888 | 26.6411 | 26.0095 | 25.4902 | 25.0658 | 24.7139 | 24.4112 | 24.1364 | 23.8709 | 23.6 | 23.3123 | 22.9998 | 22.6579 | 22.2849 | 21.882 | 21.4523 | 21.0005 | 20.5327 | 20.0553 | 19.575 | 19.0983 | 18.6308 | 18.1778 | 17.7435 | 17.3313 | 16.9435 | 16.582 | 16.2475 | 15.9404 | 15.6603 | 15.4063 | 15.1768 | 14.9688 | 14.7762 | 14.588 | 14.3876 | 14.1612 | 13.911 | 13.6517 | 13.3936 | 13.1369 | 12.8768 | 12.6083 | 12.3278 | 12.0336 | 11.7252 | 11.4032 | 11.0688 | 10.7234 | 10.3679 | 10.0022 | 9.6244 | 9.2296 | 8.8085 | 8.343 | 7.797 | 7.0843 | 5.8235 | 4.7949 | 4.8873 | 4.9881 | 5.0983 | 5.2201 | 5.3566 | 5.5134 | 5.7 | 5.9332 | 6.2456 | 6.7056 | 7.4741 | 8.9819 | 12.4951 | 19.948 | 20.3373 | 13.2934 | 9.9549 | 8.6089 | 8.0188 | 7.7526 | 7.6359 | 7.6061 | 7.6252 | 7.6744 | 7.7431 | 7.825 | 7.9159 | 8.0133 | 8.1157 | 8.2222 | 8.3324 | 8.4468 | 8.5661 | 8.6921 | 8.827 | 8.9741 | 9.1375 | 9.3224 | 9.5344 | 9.7787 | 10.0576 | 10.3674 | 10.6922 | 10.9986 | 11.2361 | 11.3495 | 11.3033 | 11.1023 | 10.7896 | 10.4247 | 10.0597 | 9.7297 | 9.4528 | 9.2361 | 9.0798 | 8.981 | 8.935 | 8.9349 | 8.9719 | 9.0342 | 9.1061 | 9.169 | 9.2025 | 9.1876 | 9.1106 | 8.9664 | 8.7595 | 8.5027 | 8.2134 | 7.9098 | 7.6079 | 7.32 | 7.0546 | 6.8169 | 6.6094 | 6.4331 | 6.288 | 6.1734 | 6.0888 | 6.0334 | 6.007 | 6.0095 | 6.0415 | 6.1037 | 6.1975 | 6.3245 | 6.4868 | 6.6864 | 6.9254 | 7.2049 | 7.5246 | 7.8814 | 8.2673 | 8.6679 | 9.0604 | 9.4131 | 9.6879 | 9.8472 | 9.8635 | 9.7291 | 9.4595 | 9.09 | 8.6646 | 8.2258 | 7.807 | 7.4308 | 7.1094 | 6.8478 | 6.6462 | 6.5022 | 6.4126 | 6.3738 | 6.3827 | 6.4368 | 6.5343 | 6.6743 | 6.8562 | 7.0804 | 7.3473 | 7.6576 | 8.012 | 8.4104 | 8.8517 | 9.333 | 9.8484 | 10.3882 | 10.9378 | 11.4772 | 11.9808 | 12.4191 | 12.7619 | 12.9828 | 13.0645 | 13.0027 | 12.8076 | 12.502 | 12.117 | 11.6861 | 11.2408 | 10.8073 | 10.4053 | 10.0482 | 9.7442 | 9.4972 | 9.3084 | 9.1772 | 9.1019 | 9.0806 | 9.1112 | 9.1916 | 9.3204 | 9.4962 | 9.7183 | 9.9864 | 10.3006 | 10.6613 | 11.0697 | 11.527 | 12.035 | 12.596 | 13.2123 | 13.8871 | 14.6234 | 15.4251 | 16.296 | 17.2406 | 18.2635 | 19.3697 | 20.5644 | 21.853 | 23.2413 | 24.7349 | 26.3392 | 28.0597 | 29.9012 | 31.8675 | 33.9612 | 36.183 | 38.5305 | 40.9972 | 43.5702 | 46.228 | 48.9356 | 51.6385 | 54.2504 | 56.6332 | 58.5541 | 59.5893 | 58.8785 | 54.4257 | 40.8045
459 | 53.0734 | 53.0848 | 53.1192 | 53.1764 | 53.2567 | 53.3601 | 53.4868 | 53.637 | 53.8107 | 54.0083 | 54.23 | 54.4758 | 54.7462 | 55.0412 | 55.361 | 55.7058 | 56.0756 | 56.4704 | 56.89 | 57.3343 | 57.8029 | 58.2951 | 58.8101 | 59.3469 | 59.9041 | 60.4798 | 61.072 | 61.6778 | 62.294 | 62.9169 | 63.5418 | 64.1635 | 64.776 | 65.3724 | 65.9449 | 66.4852 | 66.9839 | 67.4311 | 67.8165 | 68.1292 | 68.3586 | 68.4941 | 68.526 | 68.4454 | 68.245 | 67.9194 | 67.4651 | 66.8812 | 66.1695 | 65.3342 | 64.3819 | 63.3216 | 62.1643 | 60.9222 | 59.6089 | 58.2381 | 56.824 | 55.3804 | 53.9203 | 52.4561 | 50.9988 | 49.5584 | 48.1435 | 46.7615 | 45.4187 | 44.12 | 42.8694 | 41.6698 | 40.5233 | 39.4314 | 38.3948 | 37.4136 | 36.4877 | 35.6166 | 34.7993 | 34.0349 | 33.3223 | 32.6603 | 32.0477 | 31.4834 | 30.9664 | 30.4957 | 30.0706 | 29.6907 | 29.3557 | 29.0655 | 28.8207 | 28.6218 | 28.47 | 28.3669 | 28.3143 | 28.3145 | 28.3701 | 28.4836 | 28.6572 | 28.8917 | 29.1857 | 29.5333 | 29.9212 | 30.325 | 30.7059 | 31.0083 | 31.1648 | 31.1094 | 30.8006 | 30.2429 | 29.4927 | 28.6405 | 27.7798 | 26.9813 | 26.2841 | 25.6983 | 25.2154 | 24.8163 | 24.4786 | 24.1797 | 23.8995 | 23.6209 | 23.3301 | 23.0173 | 22.6758 | 22.3025 | 21.897 | 21.4615 | 21.0004 | 20.5192 | 20.0246 | 19.5233 | 19.0223 | 18.5279 | 18.0458 | 17.5808 | 17.1368 | 16.7168 | 16.323 | 15.9567 | 15.6186 | 15.3088 | 15.0269 | 14.7719 | 14.5423 | 14.335 | 14.1445 | 13.9603 | 13.767 | 13.5516 | 13.3157 | 13.0733 | 12.8351 | 12.6026 | 12.3717 | 12.1375 | 11.8963 | 11.6458 | 11.3851 | 11.1143 | 10.834 | 10.5451 | 10.2485 | 9.9443 | 9.6317 | 9.308 | 8.9676 | 8.6004 | 8.1878 | 7.6934 | 7.0307 | 5.8217 | 4.8241 | 4.9221 | 5.0287 | 5.1457 | 5.276 | 5.4244 | 5.5988 | 5.8138 | 6.0965 | 6.504 | 7.1681 | 8.4391 | 11.3771 | 18.4262 | 21.5994 | 14.0292 | 10.1241 | 8.6061 | 7.9586 | 7.6696 | 7.5433 | 7.5067 | 7.521 | 7.566 | 7.6306 | 7.708 | 7.7942 | 7.8863 | 7.9829 | 8.0827 | 8.1855 | 8.2913 | 8.4008 | 8.5153 | 8.6366 | 8.7677 | 8.9121 | 9.0743 | 9.2595 | 9.4732 | 9.7192 | 9.9974 | 10.2995 | 10.6029 | 10.8681 | 11.0437 | 11.0835 | 10.9698 | 10.7248 | 10.3985 | 10.0459 | 9.7102 | 9.4175 | 9.1805 | 9.0029 | 8.8835 | 8.8185 | 8.8019 | 8.8256 | 8.8787 | 8.9469 | 9.0123 | 9.055 | 9.0553 | 8.9979 | 8.8751 | 8.6888 | 8.4496 | 8.1738 | 7.8795 | 7.5832 | 7.2981 | 7.0335 | 6.7953 | 6.5866 | 6.4086 | 6.2616 | 6.1451 | 6.0584 | 6.001 | 5.9724 | 5.9727 | 6.0022 | 6.0615 | 6.152 | 6.2752 | 6.4328 | 6.6269 | 6.8592 | 7.1306 | 7.4405 | 7.7854 | 8.1575 | 8.5424 | 8.9177 | 9.253 | 9.5122 | 9.6599 | 9.6708 | 9.5383 | 9.2779 | 8.9233 | 8.5163 | 8.0972 | 7.6978 | 7.3395 | 7.0343 | 6.787 | 6.5979 | 6.4652 | 6.3855 | 6.3558 | 6.3731 | 6.4351 | 6.5403 | 6.6877 | 6.8769 | 7.1082 | 7.3819 | 7.6986 | 8.0584 | 8.4608 | 8.9039 | 9.3836 | 9.8925 | 10.4192 | 10.9474 | 11.4553 | 11.9165 | 12.3021 | 12.5844 | 12.7417 | 12.7627 | 12.6498 | 12.4185 | 12.0948 | 11.7101 | 11.2963 | 10.8816 | 10.4886 | 10.1337 | 9.8275 | 9.5761 | 9.3824 | 9.2468 | 9.1686 | 9.1463 | 9.1782 | 9.2627 | 9.3984 | 9.5845 | 9.8204 | 10.1062 | 10.4423 | 10.8297 | 11.2699 | 11.7649 | 12.3172 | 12.9298 | 13.606 | 14.35 | 15.166 | 16.0592 | 17.0348 | 18.099 | 19.2581 | 20.519 | 21.889 | 23.3757 | 24.987 | 26.7309 | 28.6152 | 30.6473 | 32.8341 | 35.1809 | 37.6912 | 40.3656 | 43.2006 | 46.1868 | 49.3069 | 52.5323 | 55.8187 | 59.0997 | 62.2777 | 65.2085 | 67.679 | 69.3687 | 69.7853 | 68.1525 | 63.2092 | 52.8555 | 33.5909
460 | 57.2452 | 57.2572 | 57.2934 | 57.3537 | 57.4381 | 57.5467 | 57.6794 | 57.8363 | 58.0172 | 58.2222 | 58.4512 | 58.7041 | 58.9806 | 59.2804 | 59.6034 | 59.9488 | 60.3163 | 60.7049 | 61.1137 | 61.5416 | 61.987 | 62.4482 | 62.9232 | 63.4095 | 63.9041 | 64.4036 | 64.9043 | 65.4015 | 65.8904 | 66.3651 | 66.8195 | 67.2466 | 67.639 | 67.9886 | 68.2871 | 68.5258 | 68.6958 | 68.7885 | 68.7954 | 68.7089 | 68.522 | 68.2292 | 67.8263 | 67.3109 | 66.6824 | 65.9423 | 65.0943 | 64.1438 | 63.0982 | 61.9665 | 60.7588 | 59.4864 | 58.161 | 56.7946 | 55.3993 | 53.9864 | 52.567 | 51.1512 | 49.7482 | 48.3661 | 47.012 | 45.6919 | 44.411 | 43.1733 | 41.982 | 40.8394 | 39.7474 | 38.7068 | 37.7184 | 36.7821 | 35.8978 | 35.0648 | 34.2824 | 33.5498 | 32.8658 | 32.2296 | 31.6399 | 31.0958 | 30.5965 | 30.1411 | 29.729 | 29.3597 | 29.0332 | 28.7494 | 28.5087 | 28.3117 | 28.1597 | 28.0538 | 27.996 | 27.9883 | 28.0332 | 28.1332 | 28.2904 | 28.5065 | 28.7811 | 29.1106 | 29.4858 | 29.889 | 30.2903 | 30.6447 | 30.8931 | 30.9702 | 30.8207 | 30.4218 | 29.7985 | 29.0199 | 28.1762 | 27.3502 | 26.5991 | 25.9498 | 25.4053 | 24.9532 | 24.5734 | 24.2436 | 23.9425 | 23.651 | 23.3534 | 23.0377 | 22.6952 | 22.3212 | 21.9138 | 21.4741 | 21.0057 | 20.5138 | 20.0048 | 19.4857 | 18.9638 | 18.4457 | 17.9378 | 17.4454 | 16.9728 | 16.5238 | 16.1007 | 15.7054 | 15.3389 | 15.0017 | 14.6935 | 14.4139 | 14.1619 | 13.9358 | 13.7329 | 13.5476 | 13.3702 | 13.1862 | 12.9833 | 12.7625 | 12.537 | 12.318 | 12.1078 | 11.9031 | 11.6992 | 11.4923 | 11.2797 | 11.0602 | 10.8334 | 10.5995 | 10.359 | 10.1127 | 9.8607 | 9.6029 | 9.3376 | 9.0616 | 8.7688 | 8.4485 | 8.0815 | 7.6307 | 7.0087 | 5.8363 | 4.8569 | 4.9605 | 5.0732 | 5.1979 | 5.3385 | 5.502 | 5.7005 | 5.9569 | 6.3184 | 6.8923 | 7.9603 | 10.383 | 16.6453 | 22.5973 | 14.9727 | 10.3512 | 8.6204 | 7.9054 | 7.5884 | 7.4721 | 7.4095 | 7.4189 | 7.4597 | 7.5203 | 7.5935 | 7.6751 | 7.7624 | 7.8534 | 7.9471 | 8.043 | 8.141 | 8.2416 | 8.3458 | 8.4552 | 8.5721 | 8.6996 | 8.8419 | 9.0035 | 9.1898 | 9.4054 | 9.6524 | 9.9276 | 10.2172 | 10.4925 | 10.7099 | 10.8208 | 10.7921 | 10.6237 | 10.3503 | 10.0233 | 9.6912 | 9.3883 | 9.1336 | 8.9356 | 8.7954 | 8.7107 | 8.6766 | 8.6857 | 8.7282 | 8.7909 | 8.857 | 8.9071 | 8.9213 | 8.8827 | 8.7813 | 8.6162 | 8.3956 | 8.1344 | 7.8502 | 7.5602 | 7.2782 | 7.0145 | 6.7757 | 6.5655 | 6.3856 | 6.2364 | 6.1175 | 6.0285 | 5.9687 | 5.9376 | 5.9352 | 5.9618 | 6.0179 | 6.1048 | 6.2236 | 6.3763 | 6.5644 | 6.7895 | 7.0523 | 7.3521 | 7.6851 | 8.0434 | 8.4129 | 8.7721 | 9.0917 | 9.3374 | 9.476 | 9.484 | 9.3556 | 9.1059 | 8.7668 | 8.3781 | 7.9779 | 7.5967 | 7.255 | 6.9645 | 6.7302 | 6.5524 | 6.4296 | 6.3588 | 6.3371 | 6.3618 | 6.4308 | 6.5426 | 6.6963 | 6.8917 | 7.1288 | 7.4079 | 7.7293 | 8.0928 | 8.4972 | 8.9398 | 9.4152 | 9.9149 | 10.4258 | 10.9301 | 11.4048 | 11.8235 | 12.1586 | 12.3855 | 12.4873 | 12.4585 | 12.3069 | 12.0518 | 11.721 | 11.3453 | 10.9542 | 10.5727 | 10.2205 | 9.9109 | 9.6527 | 9.4504 | 9.3061 | 9.22 | 9.1912 | 9.2184 | 9.3005 | 9.4364 | 9.6252 | 9.8668 | 10.1614 | 10.5097 | 10.913 | 11.3733 | 11.8928 | 12.4745 | 13.1221 | 13.8395 | 14.6315 | 15.5032 | 16.4606 | 17.5099 | 18.6581 | 19.9128 | 21.2818 | 22.7736 | 24.3969 | 26.1604 | 28.0728 | 30.1422 | 32.3758 | 34.7787 | 37.3528 | 40.0954 | 42.9963 | 46.0344 | 49.1737 | 52.3574 | 55.502 | 58.4918 | 61.1752 | 63.3663 | 64.8525 | 65.4096 | 64.8223 | 62.903 | 59.503 | 54.5085 | 47.8185 | 39.307 | 28.7704 | 15.8606
461 | 61.4719 | 61.4835 | 61.5184 | 61.5764 | 61.6574 | 61.7613 | 61.888 | 62.037 | 62.2081 | 62.4008 | 62.6147 | 62.849 | 63.1031 | 63.3761 | 63.6668 | 63.974 | 64.2963 | 64.6319 | 64.9788 | 65.3347 | 65.6971 | 66.0629 | 66.4287 | 66.7907 | 67.1447 | 67.4859 | 67.8093 | 68.1092 | 68.3796 | 68.614 | 68.8059 | 68.9481 | 69.0337 | 69.0556 | 69.007 | 68.8813 | 68.6727 | 68.376 | 67.9872 | 67.5033 | 66.9228 | 66.2456 | 65.4732 | 64.6086 | 63.6564 | 62.6228 | 61.5149 | 60.3412 | 59.1107 | 57.8334 | 56.5192 | 55.1782 | 53.8202 | 52.4547 | 51.0907 | 49.7363 | 48.3989 | 47.0852 | 45.8007 | 44.5505 | 43.3386 | 42.1681 | 41.0417 | 39.9613 | 38.9282 | 37.9433 | 37.0069 | 36.1191 | 35.2795 | 34.4878 | 33.7433 | 33.0451 | 32.3924 | 31.7843 | 31.2198 | 30.6982 | 30.2187 | 29.7806 | 29.3835 | 29.0269 | 28.7108 | 28.4352 | 28.2006 | 28.0077 | 27.8573 | 27.751 | 27.6902 | 27.677 | 27.7138 | 27.8029 | 27.9466 | 28.1468 | 28.4038 | 28.7158 | 29.0765 | 29.473 | 29.8825 | 30.2693 | 30.5836 | 30.765 | 30.7536 | 30.5085 | 30.0267 | 29.3509 | 28.5574 | 27.7318 | 26.9449 | 26.2406 | 25.6357 | 25.1271 | 24.6995 | 24.3324 | 24.004 | 23.6942 | 23.3853 | 23.0634 | 22.7178 | 22.342 | 21.9325 | 21.4893 | 21.0151 | 20.5143 | 19.9933 | 19.4591 | 18.9191 | 18.3803 | 17.8496 | 17.3326 | 16.8345 | 16.3591 | 15.9095 | 15.4878 | 15.0953 | 14.7327 | 14.4001 | 14.0973 | 13.8236 | 13.5778 | 13.3584 | 13.1625 | 12.9849 | 12.8164 | 12.6432 | 12.4536 | 12.2482 | 12.0394 | 11.8387 | 11.6491 | 11.4681 | 11.291 | 11.1141 | 10.9346 | 10.7509 | 10.5621 | 10.3683 | 10.1696 | 9.9666 | 9.7595 | 9.5482 | 9.3321 | 9.1092 | 8.8757 | 8.625 | 8.3459 | 8.0186 | 7.605 | 7.0159 | 5.8666 | 4.8934 | 5.0028 | 5.1225 | 5.2561 | 5.4097 | 5.5934 | 5.8265 | 6.1477 | 6.6439 | 7.5394 | 9.5163 | 14.806 | 22.9719 | 16.1849 | 10.656 | 8.6566 | 7.8607 | 7.514 | 7.3659 | 7.3163 | 7.3196 | 7.3563 | 7.4129 | 7.4822 | 7.5595 | 7.6421 | 7.728 | 7.816 | 7.9056 | 7.9965 | 8.089 | 8.1839 | 8.2825 | 8.3869 | 8.4996 | 8.6243 | 8.7652 | 8.9272 | 9.1151 | 9.3326 | 9.5795 | 9.8485 | 10.1203 | 10.3608 | 10.5252 | 10.5722 | 10.4833 | 10.2739 | 9.986 | 9.6687 | 9.3627 | 9.0946 | 8.8778 | 8.7173 | 8.6126 | 8.5601 | 8.5535 | 8.5839 | 8.6393 | 8.7041 | 8.7596 | 8.7861 | 8.7654 | 8.6851 | 8.5417 | 8.3406 | 8.0951 | 7.8222 | 7.5391 | 7.2607 | 6.998 | 6.7585 | 6.5466 | 6.3645 | 6.2128 | 6.0913 | 5.9995 | 5.9369 | 5.903 | 5.8977 | 5.921 | 5.9736 | 6.0564 | 6.1707 | 6.3179 | 6.4997 | 6.7173 | 6.9713 | 7.2606 | 7.5816 | 7.9263 | 8.281 | 8.625 | 8.9303 | 9.1644 | 9.2961 | 9.3034 | 9.181 | 8.9432 | 8.62 | 8.2492 | 7.8671 | 7.503 | 7.1767 | 6.8998 | 6.6771 | 6.5095 | 6.3955 | 6.3325 | 6.3178 | 6.349 | 6.4239 | 6.5414 | 6.7004 | 6.9008 | 7.1426 | 7.4258 | 7.7505 | 8.116 | 8.5206 | 8.9605 | 9.4295 | 9.9177 | 10.4107 | 10.8894 | 11.3305 | 11.7079 | 11.9958 | 12.1732 | 12.2279 | 12.1595 | 11.9798 | 11.7111 | 11.3816 | 11.0206 | 10.6554 | 10.3083 | 9.9958 | 9.7295 | 9.5161 | 9.3595 | 9.2611 | 9.2208 | 9.238 | 9.3117 | 9.4412 | 9.6259 | 9.8656 | 10.1607 | 10.5122 | 10.9214 | 11.3905 | 11.922 | 12.5194 | 13.1863 | 13.9273 | 14.7475 | 15.6525 | 16.6486 | 17.7428 | 18.9424 | 20.2555 | 21.6904 | 23.2555 | 24.9595 | 26.81 | 28.8134 | 30.9733 | 33.2881 | 35.748 | 38.3304 | 40.9933 | 43.6684 | 46.254 | 48.6118 | 50.5717 | 51.9487 | 52.5731 | 52.3258 | 51.1672 | 49.1457 | 46.3822 | 43.0379 | 39.2796 | 35.2532 | 31.07 | 26.8037 | 22.4939 | 18.1518 | 13.7668 | 9.3105 | 4.7402
462 | 65.3122 | 65.3219 | 65.351 | 65.3991 | 65.4663 | 65.5519 | 65.6557 | 65.777 | 65.915 | 66.0689 | 66.2377 | 66.4201 | 66.6147 | 66.8201 | 67.0343 | 67.2553 | 67.4807 | 67.708 | 67.9342 | 68.1562 | 68.3703 | 68.5728 | 68.7594 | 68.9256 | 69.0665 | 69.1772 | 69.2523 | 69.2862 | 69.2735 | 69.2086 | 69.0861 | 68.9006 | 68.6475 | 68.3224 | 67.9216 | 67.4424 | 66.8828 | 66.2419 | 65.5202 | 64.7189 | 63.8409 | 62.8899 | 61.8709 | 60.7897 | 59.6532 | 58.4687 | 57.2441 | 55.9876 | 54.7075 | 53.4121 | 52.1093 | 50.8067 | 49.5114 | 48.23 | 46.9683 | 45.7315 | 44.5242 | 43.3503 | 42.2129 | 41.1147 | 40.0577 | 39.0434 | 38.0729 | 37.1469 | 36.2655 | 35.4289 | 34.6369 | 33.8889 | 33.1845 | 32.523 | 31.9036 | 31.3257 | 30.7885 | 30.2913 | 29.8334 | 29.4145 | 29.0341 | 28.6919 | 28.388 | 28.1225 | 27.8958 | 27.7086 | 27.5619 | 27.457 | 27.3954 | 27.379 | 27.41 | 27.4907 | 27.6235 | 27.8102 | 28.0518 | 28.3476 | 28.6934 | 29.0799 | 29.4897 | 29.8947 | 30.2539 | 30.5141 | 30.6165 | 30.5106 | 30.1723 | 29.618 | 28.9035 | 28.1076 | 27.3079 | 26.5624 | 25.9029 | 25.3376 | 24.8585 | 24.4487 | 24.0873 | 23.7535 | 23.4285 | 23.0964 | 22.7448 | 22.3653 | 21.953 | 21.5063 | 21.027 | 20.5188 | 19.9877 | 19.4405 | 18.8847 | 18.3278 | 17.7769 | 17.2381 | 16.7169 | 16.2178 | 15.744 | 15.2982 | 14.8818 | 14.496 | 14.1408 | 13.8164 | 13.522 | 13.2569 | 13.02 | 12.8096 | 12.6229 | 12.4548 | 12.2966 | 12.1351 | 11.9594 | 11.7694 | 11.5768 | 11.3934 | 11.2229 | 11.0631 | 10.9099 | 10.7595 | 10.6089 | 10.4564 | 10.3008 | 10.1418 | 9.9795 | 9.814 | 9.6457 | 9.4747 | 9.3006 | 9.1223 | 8.9375 | 8.742 | 8.529 | 8.2866 | 7.9944 | 7.613 | 7.0501 | 5.9115 | 4.9328 | 5.0486 | 5.1761 | 5.3208 | 5.4913 | 5.7037 | 5.9896 | 6.4191 | 7.1689 | 8.7696 | 13.067 | 22.3666 | 17.729 | 11.0668 | 8.7202 | 7.8254 | 7.4442 | 7.2806 | 7.2326 | 7.2226 | 7.2549 | 7.3077 | 7.373 | 7.4462 | 7.5244 | 7.6055 | 7.6882 | 7.7719 | 7.8563 | 7.9414 | 8.028 | 8.117 | 8.2102 | 8.3099 | 8.4191 | 8.5417 | 8.6822 | 8.8453 | 9.0353 | 9.2543 | 9.4992 | 9.7582 | 10.0064 | 10.2063 | 10.3151 | 10.3019 | 10.1633 | 9.9266 | 9.6361 | 9.3362 | 9.0602 | 8.8276 | 8.648 | 8.5234 | 8.4519 | 8.4285 | 8.4453 | 8.4917 | 8.5532 | 8.6122 | 8.649 | 8.6449 | 8.5853 | 8.4639 | 8.2833 | 8.0547 | 7.7942 | 7.519 | 7.2447 | 6.9833 | 6.7432 | 6.5295 | 6.3449 | 6.1903 | 6.0659 | 5.9711 | 5.9054 | 5.8684 | 5.8597 | 5.8795 | 5.9282 | 6.0067 | 6.116 | 6.2575 | 6.4326 | 6.6425 | 6.8874 | 7.1661 | 7.4751 | 7.8063 | 8.1468 | 8.4764 | 8.7687 | 8.993 | 9.1197 | 9.1282 | 9.0132 | 8.7881 | 8.4811 | 8.128 | 7.7634 | 7.4154 | 7.1034 | 6.8387 | 6.6266 | 6.4681 | 6.3619 | 6.3058 | 6.2973 | 6.3339 | 6.4139 | 6.536 | 6.6995 | 6.9038 | 7.1491 | 7.4352 | 7.7617 | 8.1277 | 8.5306 | 8.9661 | 9.4268 | 9.9016 | 10.3752 | 10.8277 | 11.2356 | 11.5736 | 11.8184 | 11.9526 | 11.9682 | 11.8691 | 11.6706 | 11.3962 | 11.074 | 10.7318 | 10.3943 | 10.0813 | 9.8071 | 9.5814 | 9.41 | 9.2957 | 9.2397 | 9.2419 | 9.302 | 9.4193 | 9.5934 | 9.8243 | 10.1124 | 10.4587 | 10.8647 | 11.3325 | 11.8649 | 12.4652 | 13.1375 | 13.8863 | 14.7168 | 15.635 | 16.6474 | 17.7609 | 18.983 | 20.3217 | 21.7848 | 23.38 | 25.1134 | 26.9889 | 29.0054 | 31.1536 | 33.4109 | 35.7349 | 38.0555 | 40.2689 | 42.2365 | 43.7941 | 44.7761 | 45.0501 | 44.552 | 43.304 | 41.4077 | 39.0146 | 36.2898 | 33.3828 | 30.4111 | 27.4573 | 24.5722 | 21.7826 | 19.0974 | 16.5142 | 14.0227 | 11.6082 | 9.2526 | 6.9362 | 4.6374 | 2.3335
463 | 68.2126 | 68.2187 | 68.2369 | 68.2669 | 68.3084 | 68.3608 | 68.4234 | 68.4952 | 68.5752 | 68.6622 | 68.7545 | 68.8507 | 68.9487 | 69.0465 | 69.1416 | 69.2315 | 69.3134 | 69.3841 | 69.4404 | 69.4787 | 69.4952 | 69.486 | 69.447 | 69.374 | 69.2627 | 69.1088 | 68.9081 | 68.6566 | 68.3505 | 67.9863 | 67.561 | 67.0722 | 66.518 | 65.8973 | 65.2098 | 64.4561 | 63.6375 | 62.7563 | 61.8157 | 60.8197 | 59.7729 | 58.6808 | 57.5492 | 56.3844 | 55.1929 | 53.9815 | 52.7568 | 51.5253 | 50.2934 | 49.0671 | 47.852 | 46.6531 | 45.4752 | 44.3222 | 43.1979 | 42.1051 | 41.0466 | 40.0243 | 39.0398 | 38.0945 | 37.1891 | 36.3243 | 35.5001 | 34.7168 | 33.9742 | 33.2718 | 32.6093 | 31.9862 | 31.402 | 30.8559 | 30.3476 | 29.8763 | 29.4418 | 29.0436 | 28.6815 | 28.3554 | 28.0652 | 27.8114 | 27.5943 | 27.4146 | 27.2733 | 27.1716 | 27.1111 | 27.0935 | 27.121 | 27.1957 | 27.3198 | 27.4955 | 27.7241 | 28.0054 | 28.3369 | 28.7118 | 29.1169 | 29.5303 | 29.9184 | 30.2358 | 30.4282 | 30.4419 | 30.2391 | 29.8139 | 29.1993 | 28.4602 | 27.6728 | 26.9046 | 26.2008 | 25.5825 | 25.0509 | 24.5945 | 24.195 | 23.832 | 23.4858 | 23.1393 | 22.7783 | 22.3927 | 21.9759 | 21.5252 | 21.0408 | 20.5261 | 19.9861 | 19.4277 | 18.8582 | 18.2853 | 17.7164 | 17.1581 | 16.6163 | 16.0956 | 15.6 | 15.1322 | 14.6941 | 14.2868 | 13.9109 | 13.5662 | 13.2526 | 12.9692 | 12.7151 | 12.489 | 12.2894 | 12.1134 | 11.9562 | 11.8091 | 11.66 | 11.4981 | 11.3233 | 11.1465 | 10.9793 | 10.8263 | 10.6857 | 10.5539 | 10.4269 | 10.3018 | 10.1766 | 10.05 | 9.9215 | 9.7908 | 9.6581 | 9.5236 | 9.3875 | 9.2497 | 9.1096 | 8.9658 | 8.8157 | 8.655 | 8.4762 | 8.2672 | 8.0065 | 7.6531 | 7.111 | 5.9711 | 4.9752 | 5.0981 | 5.235 | 5.3939 | 5.588 | 5.8431 | 6.2153 | 6.8428 | 8.1316 | 11.524 | 20.6758 | 19.63 | 11.6275 | 8.8206 | 7.8022 | 7.3799 | 7.1994 | 7.1337 | 7.1325 | 7.1559 | 7.2048 | 7.2663 | 7.3356 | 7.4096 | 7.4862 | 7.564 | 7.6422 | 7.7206 | 7.799 | 7.878 | 7.9584 | 8.0416 | 8.1297 | 8.2253 | 8.3319 | 8.4534 | 8.5944 | 8.7595 | 8.9518 | 9.1714 | 9.4117 | 9.6561 | 9.8751 | 10.0298 | 10.0831 | 10.0163 | 9.8397 | 9.5879 | 9.3045 | 9.0278 | 8.7838 | 8.587 | 8.4431 | 8.3524 | 8.3113 | 8.3134 | 8.349 | 8.4052 | 8.4655 | 8.5107 | 8.5215 | 8.4819 | 8.3825 | 8.2233 | 8.0128 | 7.766 | 7.4997 | 7.2303 | 6.9706 | 6.73 | 6.5144 | 6.3271 | 6.1695 | 6.0418 | 5.9436 | 5.8745 | 5.834 | 5.8217 | 5.8377 | 5.8822 | 5.956 | 6.0601 | 6.1956 | 6.3638 | 6.5656 | 6.8012 | 7.0694 | 7.3663 | 7.6844 | 8.0111 | 8.3272 | 8.6078 | 8.8237 | 8.947 | 8.9581 | 8.8517 | 8.6401 | 8.3495 | 8.0138 | 7.666 | 7.3332 | 7.0344 | 6.7811 | 6.5786 | 6.4281 | 6.3289 | 6.2787 | 6.2754 | 6.3167 | 6.4009 | 6.5268 | 6.6936 | 6.901 | 7.1486 | 7.4364 | 7.7635 | 8.1284 | 8.5283 | 8.9577 | 9.4085 | 9.8688 | 10.3221 | 10.7483 | 11.124 | 11.4255 | 11.6317 | 11.7288 | 11.7128 | 11.591 | 11.381 | 11.1071 | 10.7965 | 10.4754 | 10.1662 | 9.8865 | 9.6487 | 9.4611 | 9.3284 | 9.2533 | 9.2365 | 9.2781 | 9.3781 | 9.536 | 9.7519 | 10.0263 | 10.3601 | 10.7547 | 11.2124 | 11.7358 | 12.3281 | 12.9934 | 13.7363 | 14.562 | 15.4762 | 16.4855 | 17.5966 | 18.8167 | 20.1532 | 21.6127 | 23.2005 | 24.9189 | 26.7644 | 28.724 | 30.7692 | 32.8493 | 34.8837 | 36.7582 | 38.3294 | 39.4414 | 39.9573 | 39.7944 | 38.949 | 37.4978 | 35.5736 | 33.3309 | 30.9142 | 28.4402 | 25.9919 | 23.6221 | 21.3596 | 19.2168 | 17.1947 | 15.2878 | 13.4865 | 11.7795 | 10.1542 | 8.598 | 7.098 | 5.6415 | 4.2161 | 2.8092 | 1.4081
464 | 69.6395 | 69.6407 | 69.644 | 69.6491 | 69.6557 | 69.663 | 69.6702 | 69.6761 | 69.6796 | 69.6791 | 69.673 | 69.6595 | 69.6364 | 69.6015 | 69.5525 | 69.4866 | 69.401 | 69.293 | 69.1595 | 68.9974 | 68.8034 | 68.5746 | 68.3076 | 67.9997 | 67.6478 | 67.2494 | 66.8021 | 66.3039 | 65.7533 | 65.1492 | 64.491 | 63.7788 | 63.0132 | 62.1956 | 61.3279 | 60.4127 | 59.453 | 58.4526 | 57.4158 | 56.347 | 55.2512 | 54.1336 | 52.9994 | 51.8539 | 50.7025 | 49.5503 | 48.4022 | 47.2629 | 46.1367 | 45.0277 | 43.9394 | 42.8751 | 41.8376 | 40.8293 | 39.8522 | 38.9081 | 37.9981 | 37.1235 | 36.2847 | 35.4825 | 34.717 | 33.9883 | 33.2963 | 32.6408 | 32.0215 | 31.4382 | 30.8903 | 30.3774 | 29.8993 | 29.4554 | 29.0455 | 28.6695 | 28.3271 | 28.0183 | 27.7434 | 27.5027 | 27.2967 | 27.126 | 26.9917 | 26.895 | 26.8374 | 26.8206 | 26.8465 | 26.9173 | 27.0352 | 27.2022 | 27.4199 | 27.6886 | 28.007 | 28.37 | 28.7677 | 29.1829 | 29.5883 | 29.9457 | 30.2067 | 30.3188 | 30.2371 | 29.939 | 29.4363 | 28.7754 | 28.0248 | 27.2547 | 26.5211 | 25.8574 | 25.2754 | 24.7707 | 24.3293 | 23.9323 | 23.5602 | 23.1947 | 22.8205 | 22.4258 | 22.0025 | 21.5464 | 21.0566 | 20.5354 | 19.9874 | 19.4189 | 18.8373 | 18.2503 | 17.6654 | 17.0897 | 16.5293 | 15.9893 | 15.4738 | 14.986 | 14.528 | 14.1011 | 13.706 | 13.3429 | 13.0113 | 12.7106 | 12.4401 | 12.1987 | 11.9851 | 11.7975 | 11.6333 | 11.4877 | 11.3524 | 11.2158 | 11.0677 | 10.9076 | 10.7458 | 10.5939 | 10.457 | 10.3338 | 10.221 | 10.1148 | 10.0122 | 9.911 | 9.8099 | 9.7081 | 9.6053 | 9.5014 | 9.3966 | 9.291 | 9.1848 | 9.0777 | 8.969 | 8.857 | 8.739 | 8.6103 | 8.4633 | 8.2851 | 8.0534 | 7.725 | 7.199 | 6.0463 | 5.0209 | 5.152 | 5.3008 | 5.4788 | 5.7072 | 6.0304 | 6.5556 | 7.5893 | 10.2132 | 18.2004 | 21.7539 | 12.4056 | 8.971 | 7.7944 | 7.3224 | 7.1224 | 7.0469 | 7.0371 | 7.0602 | 7.1047 | 7.1625 | 7.2281 | 7.298 | 7.3703 | 7.4435 | 7.5168 | 7.5895 | 7.6618 | 7.7339 | 7.8065 | 7.8809 | 7.9587 | 8.0423 | 8.1346 | 8.2395 | 8.361 | 8.5035 | 8.6711 | 8.8655 | 9.0842 | 9.3167 | 9.5416 | 9.7263 | 9.8332 | 9.8336 | 9.7218 | 9.5188 | 9.2628 | 8.9941 | 8.7443 | 8.5335 | 8.3717 | 8.2619 | 8.2027 | 8.1889 | 8.2122 | 8.2611 | 8.3204 | 8.3717 | 8.3957 | 8.3748 | 8.2974 | 8.1601 | 7.9691 | 7.7372 | 7.4812 | 7.2175 | 6.96 | 6.7191 | 6.5017 | 6.3115 | 6.1505 | 6.0192 | 5.9174 | 5.8446 | 5.8003 | 5.7841 | 5.7959 | 5.836 | 5.9049 | 6.0035 | 6.1328 | 6.2938 | 6.4874 | 6.7137 | 6.9711 | 7.2561 | 7.5614 | 7.8748 | 8.1783 | 8.4481 | 8.6569 | 8.7782 | 8.7931 | 8.6963 | 8.4986 | 8.2246 | 7.9059 | 7.5742 | 7.2559 | 6.9695 | 6.7266 | 6.5327 | 6.3894 | 6.2962 | 6.2511 | 6.2522 | 6.2973 | 6.385 | 6.5138 | 6.6832 | 6.8925 | 7.1416 | 7.4299 | 7.7564 | 8.1191 | 8.5145 | 8.9366 | 9.3765 | 9.8212 | 10.254 | 10.6544 | 10.9997 | 11.2677 | 11.4401 | 11.5061 | 11.4652 | 11.3274 | 11.1118 | 10.8429 | 10.5469 | 10.2482 | 9.9671 | 9.7192 | 9.5156 | 9.3633 | 9.2665 | 9.2274 | 9.2468 | 9.3248 | 9.4616 | 9.6571 | 9.912 | 10.2269 | 10.6033 | 11.0432 | 11.5491 | 12.1242 | 12.7723 | 13.4979 | 14.3059 | 15.2019 | 16.1922 | 17.2831 | 18.4813 | 19.7931 | 21.2233 | 22.7743 | 24.443 | 26.2173 | 28.0705 | 29.9544 | 31.7925 | 33.4763 | 34.8705 | 35.8309 | 36.2347 | 36.015 | 35.1811 | 33.8157 | 32.0491 | 30.0256 | 27.8754 | 25.7001 | 23.5699 | 21.528 | 19.5969 | 17.785 | 16.0918 | 14.5118 | 13.0364 | 11.6558 | 10.3597 | 9.1379 | 7.9807 | 6.8787 | 5.8228 | 4.8046 | 3.8159 | 2.8488 | 1.8956 | 0.9485
465 | 69.2694 | 69.2651 | 69.2522 | 69.2302 | 69.1989 | 69.1574 | 69.1051 | 69.0408 | 68.9634 | 68.8715 | 68.7636 | 68.638 | 68.493 | 68.3266 | 68.1369 | 67.9217 | 67.6789 | 67.4064 | 67.1019 | 66.7635 | 66.3892 | 65.9769 | 65.5252 | 65.0325 | 64.4975 | 63.9195 | 63.2979 | 62.6326 | 61.9238 | 61.1722 | 60.379 | 59.5459 | 58.6748 | 57.7684 | 56.8293 | 55.861 | 54.8669 | 53.8509 | 52.8169 | 51.7692 | 50.7117 | 49.6488 | 48.5846 | 47.5231 | 46.4681 | 45.4232 | 44.392 | 43.3774 | 42.3823 | 41.4093 | 40.4607 | 39.5383 | 38.6438 | 37.7786 | 36.9438 | 36.1403 | 35.3687 | 34.6296 | 33.9231 | 33.2495 | 32.6088 | 32.0009 | 31.4256 | 30.8827 | 30.372 | 29.8933 | 29.4463 | 29.0308 | 28.6466 | 28.2938 | 27.9722 | 27.6821 | 27.4236 | 27.1973 | 27.0036 | 26.8434 | 26.7176 | 26.6274 | 26.5742 | 26.5598 | 26.586 | 26.6549 | 26.7686 | 26.9291 | 27.1381 | 27.3962 | 27.7029 | 28.0545 | 28.4435 | 28.8561 | 29.2705 | 29.6547 | 29.9665 | 30.157 | 30.1788 | 29.9988 | 29.611 | 29.043 | 28.35 | 27.5996 | 26.8532 | 26.1551 | 25.5279 | 24.9758 | 24.4904 | 24.0557 | 23.6532 | 23.2645 | 22.8731 | 22.466 | 22.0337 | 21.5704 | 21.0741 | 20.5462 | 19.9904 | 19.4127 | 18.8202 | 18.2205 | 17.6213 | 17.03 | 16.4529 | 15.8955 | 15.3621 | 14.8562 | 14.3801 | 13.9353 | 13.5227 | 13.1424 | 12.7942 | 12.4776 | 12.1917 | 11.9356 | 11.7081 | 11.5079 | 11.3333 | 11.1816 | 11.0481 | 10.9248 | 10.8007 | 10.666 | 10.52 | 10.3726 | 10.235 | 10.1128 | 10.0055 | 9.9098 | 9.822 | 9.7393 | 9.6594 | 9.5807 | 9.5025 | 9.4242 | 9.3456 | 9.2669 | 9.1882 | 9.1097 | 9.0314 | 8.9529 | 8.8735 | 8.7913 | 8.7034 | 8.605 | 8.488 | 8.3391 | 8.1347 | 7.8294 | 7.3156 | 6.1382 | 5.07 | 5.2112 | 5.3757 | 5.5811 | 5.8629 | 6.3036 | 7.132 | 9.1363 | 15.4963 | 23.5957 | 13.5223 | 9.1981 | 7.81 | 7.2751 | 7.0515 | 6.9649 | 6.9472 | 7.0028 | 7.0082 | 7.0623 | 7.1241 | 7.1903 | 7.2586 | 7.3274 | 7.396 | 7.4637 | 7.5304 | 7.5963 | 7.662 | 7.7284 | 7.7972 | 7.8703 | 7.9503 | 8.0407 | 8.1451 | 8.268 | 8.4133 | 8.5841 | 8.7804 | 8.9965 | 9.2178 | 9.4187 | 9.5653 | 9.6241 | 9.5769 | 9.4298 | 9.2113 | 8.9599 | 8.7111 | 8.4904 | 8.3127 | 8.1847 | 8.107 | 8.0765 | 8.0862 | 8.126 | 8.1822 | 8.2374 | 8.2725 | 8.2691 | 8.2131 | 8.0982 | 7.9276 | 7.712 | 7.4674 | 7.2102 | 6.9554 | 6.7144 | 6.4948 | 6.3015 | 6.1368 | 6.0015 | 5.8956 | 5.8187 | 5.7702 | 5.7497 | 5.7572 | 5.7925 | 5.8564 | 5.9493 | 6.0722 | 6.2261 | 6.4115 | 6.6285 | 6.8755 | 7.149 | 7.4421 | 7.743 | 8.0349 | 8.2953 | 8.4984 | 8.619 | 8.639 | 8.5525 | 8.3692 | 8.1115 | 7.8095 | 7.4932 | 7.1883 | 6.9133 | 6.6797 | 6.4933 | 6.3562 | 6.268 | 6.2271 | 6.2317 | 6.2799 | 6.37 | 6.501 | 6.6721 | 6.8826 | 7.1322 | 7.42 | 7.745 | 8.1045 | 8.4945 | 8.9084 | 9.3366 | 9.7655 | 10.1781 | 10.5539 | 10.8711 | 11.1092 | 11.2524 | 11.2929 | 11.2329 | 11.0846 | 10.868 | 10.6074 | 10.3277 | 10.0516 | 9.7976 | 9.5798 | 9.408 | 9.2883 | 9.2244 | 9.2182 | 9.2707 | 9.3821 | 9.5528 | 9.783 | 10.0738 | 10.4261 | 10.842 | 11.3236 | 11.8739 | 12.4965 | 13.1956 | 13.9759 | 14.8426 | 15.8015 | 16.8586 | 18.0198 | 19.2901 | 20.6726 | 22.1663 | 23.7631 | 25.4425 | 27.1659 | 28.8694 | 30.4594 | 31.8144 | 32.7995 | 33.2929 | 33.2186 | 32.5709 | 31.4152 | 29.8678 | 28.0635 | 26.1277 | 24.1597 | 22.2297 | 20.3809 | 18.6365 | 17.006 | 15.4897 | 14.083 | 12.7784 | 11.5671 | 10.44 | 9.3883 | 8.4032 | 7.4767 | 6.6014 | 5.7702 | 4.9766 | 4.2146 | 3.4783 | 2.7625 | 2.0617 | 1.3711 | 0.6855
466 | 67.1313 | 67.1222 | 67.0949 | 67.0491 | 66.9845 | 66.9005 | 66.7966 | 66.6719 | 66.5255 | 66.3566 | 66.1639 | 65.9463 | 65.7026 | 65.4316 | 65.1319 | 64.8024 | 64.4417 | 64.0487 | 63.6224 | 63.1619 | 62.6663 | 62.135 | 61.5678 | 60.9645 | 60.3251 | 59.6503 | 58.9406 | 58.1971 | 57.4213 | 56.6147 | 55.7793 | 54.9175 | 54.0317 | 53.1246 | 52.1992 | 51.2586 | 50.3059 | 49.3446 | 48.3778 | 47.4089 | 46.4411 | 45.4775 | 44.5212 | 43.5749 | 42.6415 | 41.7233 | 40.8226 | 39.9415 | 39.0818 | 38.2451 | 37.4328 | 36.6461 | 35.8859 | 35.1531 | 34.4483 | 33.7718 | 33.1242 | 32.5056 | 31.9161 | 31.3558 | 30.8246 | 30.3226 | 29.8496 | 29.4055 | 28.9902 | 28.6038 | 28.2462 | 27.9174 | 27.6176 | 27.3471 | 27.1062 | 26.8953 | 26.7152 | 26.5666 | 26.4505 | 26.3682 | 26.3211 | 26.3107 | 26.3389 | 26.4077 | 26.5191 | 26.6751 | 26.8774 | 27.127 | 27.4236 | 27.7648 | 28.1447 | 28.5524 | 28.9702 | 29.3713 | 29.7195 | 29.9706 | 30.0781 | 30.0028 | 29.7259 | 29.2577 | 28.6381 | 27.9265 | 27.1855 | 26.4666 | 25.8025 | 25.2065 | 24.677 | 24.2023 | 23.7659 | 23.3499 | 22.9375 | 22.5145 | 22.0702 | 21.5975 | 21.0933 | 20.5579 | 19.9942 | 19.4076 | 18.8049 | 18.1937 | 17.5817 | 16.9764 | 16.3842 | 15.8111 | 15.2616 | 14.7393 | 14.2468 | 13.7857 | 13.3571 | 12.9612 | 12.5978 | 12.2665 | 11.9663 | 11.6964 | 11.4556 | 11.2429 | 11.0568 | 10.8957 | 10.7569 | 10.6357 | 10.5245 | 10.4126 | 10.2908 | 10.1584 | 10.0245 | 9.9003 | 9.7917 | 9.6986 | 9.6182 | 9.547 | 9.4819 | 9.4208 | 9.362 | 9.3046 | 9.2479 | 9.1917 | 9.1361 | 9.0811 | 9.027 | 8.974 | 8.922 | 8.8705 | 8.8188 | 8.7649 | 8.7058 | 8.6365 | 8.5487 | 8.4284 | 8.2508 | 7.9673 | 7.4628 | 6.2484 | 5.1225 | 5.2765 | 5.4625 | 5.7092 | 6.0796 | 6.7427 | 8.2596 | 13.0019 | 24.0372 | 15.1361 | 9.5292 | 7.8523 | 7.2376 | 6.9855 | 6.8862 | 6.8613 | 6.8768 | 6.916 | 6.9644 | 7.0226 | 7.0851 | 7.1495 | 7.2143 | 7.2785 | 7.3415 | 7.403 | 7.4633 | 7.5226 | 7.582 | 7.6427 | 7.7064 | 7.7756 | 7.8531 | 7.9426 | 8.0479 | 8.1731 | 8.3219 | 8.496 | 8.6929 | 8.9036 | 9.1094 | 9.2816 | 9.3872 | 9.3998 | 9.3118 | 9.1393 | 8.9151 | 8.6755 | 8.4505 | 8.2602 | 8.1153 | 8.0196 | 7.9717 | 7.9665 | 7.9955 | 8.0463 | 8.103 | 8.1469 | 8.1592 | 8.1238 | 8.0316 | 7.8824 | 7.6847 | 7.453 | 7.2037 | 6.9524 | 6.7117 | 6.4903 | 6.2938 | 6.1251 | 5.9856 | 5.8753 | 5.7939 | 5.741 | 5.716 | 5.7187 | 5.7491 | 5.8076 | 5.8947 | 6.0111 | 6.1577 | 6.3348 | 6.5424 | 6.779 | 7.0412 | 7.3223 | 7.6113 | 7.8922 | 8.1439 | 8.3422 | 8.463 | 8.4887 | 8.4131 | 8.2444 | 8.0032 | 7.7175 | 7.4162 | 7.1243 | 6.8599 | 6.6349 | 6.4553 | 6.3236 | 6.2397 | 6.2024 | 6.2098 | 6.2602 | 6.3522 | 6.4846 | 6.6565 | 6.8674 | 7.1166 | 7.4032 | 7.7256 | 8.0809 | 8.4646 | 8.8695 | 9.2854 | 9.6985 | 10.0912 | 10.4438 | 10.7352 | 10.9467 | 11.065 | 11.0849 | 11.0108 | 10.8566 | 10.6426 | 10.3926 | 10.1303 | 9.8767 | 9.6488 | 9.4593 | 9.3169 | 9.2272 | 9.1934 | 9.2175 | 9.3002 | 9.4421 | 9.6438 | 9.9058 | 10.2293 | 10.6158 | 11.0674 | 11.5868 | 12.1772 | 12.8425 | 13.5869 | 14.4154 | 15.3333 | 16.346 | 17.4585 | 18.675 | 19.9967 | 21.42 | 22.9326 | 24.5079 | 26.0989 | 27.6319 | 29.0053 | 30.096 | 30.7802 | 30.9626 | 30.6058 | 29.742 | 28.4624 | 26.8897 | 25.1479 | 23.3421 | 21.5495 | 19.8207 | 18.1845 | 16.6542 | 15.2333 | 13.9188 | 12.7046 | 11.583 | 10.5455 | 9.5839 | 8.6901 | 7.8568 | 7.077 | 6.3443 | 5.6529 | 4.9974 | 4.3729 | 3.7749 | 3.1991 | 2.6415 | 2.0984 | 1.5662 | 1.0413 | 0.5204
467 | 63.5902 | 63.5777 | 63.5404 | 63.478 | 63.3904 | 63.2772 | 63.138 | 62.9725 | 62.7802 | 62.5605 | 62.3128 | 62.0366 | 61.7314 | 61.3965 | 61.0315 | 60.636 | 60.2095 | 59.7519 | 59.2629 | 58.7427 | 58.1914 | 57.6093 | 56.9971 | 56.3554 | 55.6852 | 54.9877 | 54.2644 | 53.5167 | 52.7465 | 51.9557 | 51.1466 | 50.3214 | 49.4825 | 48.6325 | 47.7739 | 46.9093 | 46.0414 | 45.1728 | 44.3061 | 43.4436 | 42.588 | 41.7413 | 40.9059 | 40.0836 | 39.2764 | 38.4859 | 37.7137 | 36.9611 | 36.2294 | 35.5195 | 34.8324 | 34.1688 | 33.5293 | 32.9146 | 32.3248 | 31.7604 | 31.2216 | 30.7085 | 30.2213 | 29.76 | 29.3248 | 28.9155 | 28.5324 | 28.1755 | 27.845 | 27.541 | 27.2637 | 27.0136 | 26.7911 | 26.5967 | 26.4312 | 26.2954 | 26.1903 | 26.1171 | 26.0773 | 26.0724 | 26.1042 | 26.1746 | 26.2855 | 26.439 | 26.6366 | 26.8796 | 27.1679 | 27.5 | 27.8712 | 28.2729 | 28.6904 | 29.1014 | 29.475 | 29.7719 | 29.9481 | 29.9624 | 29.7873 | 29.419 | 28.8823 | 28.2252 | 27.5067 | 26.7819 | 26.0914 | 25.4575 | 24.8861 | 24.3707 | 23.8981 | 23.4515 | 23.0144 | 22.572 | 22.1125 | 21.628 | 21.114 | 20.5698 | 19.9976 | 19.4021 | 18.7897 | 18.1678 | 17.5441 | 16.926 | 16.3204 | 15.7331 | 15.169 | 14.6319 | 14.1246 | 13.6488 | 13.2057 | 12.7956 | 12.4184 | 12.0735 | 11.7602 | 11.4775 | 11.2244 | 10.9997 | 10.8022 | 10.6307 | 10.4832 | 10.3573 | 10.2485 | 10.1491 | 10.0492 | 9.9398 | 9.8202 | 9.699 | 9.5872 | 9.4911 | 9.411 | 9.3444 | 9.2879 | 9.2386 | 9.1941 | 9.153 | 9.114 | 9.0764 | 9.0401 | 9.0049 | 8.971 | 8.9385 | 8.9077 | 8.8789 | 8.8518 | 8.8262 | 8.8011 | 8.7746 | 8.7437 | 8.7031 | 8.6444 | 8.5529 | 8.4023 | 8.1407 | 7.6433 | 6.3789 | 5.1777 | 5.3487 | 5.5659 | 5.878 | 6.4083 | 7.548 | 10.9325 | 22.0767 | 17.46 | 10.0103 | 7.9267 | 7.2091 | 6.9226 | 6.8089 | 6.7763 | 6.7864 | 6.8235 | 6.8675 | 6.9219 | 6.9809 | 7.0416 | 7.1025 | 7.1625 | 7.2211 | 7.2778 | 7.3327 | 7.3863 | 7.4392 | 7.4925 | 7.5478 | 7.6072 | 7.6732 | 7.7492 | 7.8387 | 7.9457 | 8.074 | 8.2263 | 8.4027 | 8.598 | 8.7994 | 8.9847 | 9.124 | 9.1876 | 9.1575 | 9.0368 | 8.8489 | 8.6275 | 8.4053 | 8.2069 | 8.0477 | 7.9348 | 7.8694 | 7.8484 | 7.8648 | 7.908 | 7.9635 | 8.0136 | 8.0394 | 8.0234 | 7.9537 | 7.827 | 7.6489 | 7.4319 | 7.1922 | 6.9458 | 6.7063 | 6.4836 | 6.2841 | 6.1116 | 5.9677 | 5.8529 | 5.7669 | 5.7093 | 5.6796 | 5.6774 | 5.7026 | 5.7555 | 5.8365 | 5.9461 | 6.0851 | 6.2537 | 6.4517 | 6.6778 | 6.9285 | 7.1976 | 7.4747 | 7.7448 | 7.9883 | 8.182 | 8.3034 | 8.3352 | 8.2709 | 8.117 | 7.8923 | 7.6229 | 7.3365 | 7.0572 | 6.8032 | 6.5863 | 6.4132 | 6.2865 | 6.2064 | 6.172 | 6.1817 | 6.2339 | 6.327 | 6.4601 | 6.6322 | 6.8427 | 7.0906 | 7.375 | 7.6939 | 8.0441 | 8.4205 | 8.8156 | 9.2188 | 9.6157 | 9.9893 | 10.3198 | 10.5877 | 10.7759 | 10.8732 | 10.8768 | 10.793 | 10.6365 | 10.4279 | 10.1902 | 9.9459 | 9.7144 | 9.5114 | 9.3484 | 9.2333 | 9.1712 | 9.165 | 9.2166 | 9.3269 | 9.4964 | 9.726 | 10.0166 | 10.3695 | 10.7866 | 11.27 | 11.8228 | 12.4482 | 13.1504 | 13.9337 | 14.8029 | 15.7629 | 16.8182 | 17.9718 | 19.224 | 20.5694 | 21.993 | 23.4649 | 24.9336 | 26.3217 | 27.5257 | 28.4271 | 28.9147 | 28.9147 | 28.4137 | 27.4633 | 26.1632 | 24.6323 | 22.9826 | 21.3039 | 19.6594 | 18.0882 | 16.6115 | 15.2375 | 13.9668 | 12.7952 | 11.7162 | 10.7222 | 9.8052 | 8.9577 | 8.1723 | 7.4425 | 6.762 | 6.1253 | 5.5272 | 4.9631 | 4.4288 | 3.9205 | 3.4345 | 2.9677 | 2.517 | 2.0795 | 1.6526 | 1.2336 | 0.8202 | 0.4098
468 | 59.191 | 59.1769 | 59.1346 | 59.0641 | 58.9652 | 58.8379 | 58.6821 | 58.4976 | 58.2844 | 58.0423 | 57.7712 | 57.4711 | 57.1419 | 56.7837 | 56.3966 | 55.9807 | 55.5364 | 55.064 | 54.5641 | 54.0372 | 53.4842 | 52.9059 | 52.3034 | 51.6778 | 51.0305 | 50.3631 | 49.677 | 48.974 | 48.2559 | 47.5247 | 46.7824 | 46.031 | 45.2726 | 44.5094 | 43.7435 | 42.977 | 42.212 | 41.4504 | 40.6944 | 39.9456 | 39.206 | 38.4772 | 37.7607 | 37.058 | 36.3703 | 35.699 | 35.0451 | 34.4095 | 33.793 | 33.1965 | 32.6205 | 32.0656 | 31.5322 | 31.0208 | 30.5316 | 30.0649 | 29.6211 | 29.2001 | 28.8023 | 28.4279 | 28.077 | 27.7498 | 27.4467 | 27.1678 | 26.9136 | 26.6846 | 26.4812 | 26.3041 | 26.1541 | 26.032 | 25.939 | 25.8761 | 25.8449 | 25.8469 | 25.8837 | 25.9572 | 26.0693 | 26.2219 | 26.4167 | 26.6549 | 26.9367 | 27.2611 | 27.6244 | 28.0195 | 28.4344 | 28.8503 | 29.2408 | 29.5712 | 29.8012 | 29.8898 | 29.8046 | 29.5312 | 29.0808 | 28.4891 | 27.8079 | 27.092 | 26.3872 | 25.7235 | 25.1143 | 24.5593 | 24.0492 | 23.5696 | 23.1046 | 22.6394 | 22.1618 | 21.6627 | 21.1367 | 20.5822 | 20.0005 | 19.3957 | 18.7737 | 18.1416 | 17.507 | 16.8773 | 16.2595 | 15.6595 | 15.0824 | 14.5321 | 14.0115 | 13.5225 | 13.0663 | 12.6434 | 12.2536 | 11.8965 | 11.5712 | 11.2769 | 11.0124 | 10.7765 | 10.5682 | 10.3862 | 10.2292 | 10.0955 | 9.9824 | 9.8856 | 9.7978 | 9.7094 | 9.6118 | 9.5042 | 9.395 | 9.2948 | 9.2102 | 9.1419 | 9.0877 | 9.0444 | 9.0091 | 8.9795 | 8.954 | 8.9314 | 8.9109 | 8.8922 | 8.8752 | 8.8599 | 8.8466 | 8.8356 | 8.8271 | 8.8215 | 8.8186 | 8.818 | 8.8189 | 8.8195 | 8.8167 | 8.8053 | 8.7764 | 8.7149 | 8.593 | 8.3545 | 7.8633 | 6.535 | 5.2382 | 5.433 | 5.6982 | 6.124 | 6.9795 | 9.3402 | 18.2907 | 20.6859 | 10.7537 | 8.0579 | 7.1993 | 6.8686 | 6.7371 | 6.6956 | 6.7001 | 6.7298 | 6.7957 | 6.8248 | 6.8801 | 6.9373 | 6.9946 | 7.0507 | 7.1051 | 7.1575 | 7.2076 | 7.256 | 7.303 | 7.3498 | 7.3977 | 7.4486 | 7.5047 | 7.5689 | 7.6447 | 7.7357 | 7.8458 | 7.9783 | 8.1345 | 8.3125 | 8.5041 | 8.6929 | 8.8541 | 8.9581 | 8.9808 | 8.9138 | 8.769 | 8.5743 | 8.3622 | 8.1612 | 7.9908 | 7.8622 | 7.7796 | 7.7422 | 7.7448 | 7.7785 | 7.8305 | 7.8844 | 7.9213 | 7.9231 | 7.8754 | 7.7717 | 7.6143 | 7.4137 | 7.185 | 6.9446 | 6.7069 | 6.483 | 6.2805 | 6.1039 | 5.9553 | 5.8355 | 5.7445 | 5.6819 | 5.6471 | 5.6397 | 5.6596 | 5.7067 | 5.7815 | 5.8843 | 6.0157 | 6.1759 | 6.3646 | 6.5805 | 6.8202 | 7.0778 | 7.3438 | 7.604 | 7.8399 | 8.03 | 8.1527 | 8.1912 | 8.1384 | 7.9994 | 7.791 | 7.5376 | 7.2655 | 6.9982 | 6.7538 | 6.5444 | 6.3768 | 6.2543 | 6.1773 | 6.1451 | 6.1564 | 6.2095 | 6.3032 | 6.4363 | 6.608 | 6.8173 | 7.0634 | 7.3449 | 7.6596 | 8.0041 | 8.3729 | 8.758 | 9.1484 | 9.5299 | 9.8853 | 10.1957 | 10.4427 | 10.6108 | 10.691 | 10.682 | 10.5919 | 10.436 | 10.2347 | 10.0101 | 9.7836 | 9.5732 | 9.3934 | 9.2549 | 9.1647 | 9.1277 | 9.1465 | 9.2229 | 9.3578 | 9.5522 | 9.8069 | 10.123 | 10.502 | 10.9459 | 11.4573 | 12.0391 | 12.6948 | 13.4285 | 14.2444 | 15.1469 | 16.14 | 17.2262 | 18.4051 | 19.6705 | 21.0067 | 22.3827 | 23.7465 | 25.0208 | 26.1046 | 26.8854 | 27.2622 | 27.1742 | 26.62 | 25.6586 | 24.3895 | 22.9257 | 21.3697 | 19.8013 | 18.2755 | 16.8252 | 15.4674 | 14.2081 | 13.0464 | 11.9778 | 10.9957 | 10.0928 | 9.2617 | 8.4953 | 7.7867 | 7.13 | 6.5194 | 5.9499 | 5.4169 | 4.9162 | 4.444 | 3.9969 | 3.5719 | 3.1661 | 2.7768 | 2.4017 | 2.0386 | 1.6853 | 1.3399 | 1.0005 | 0.6652 | 0.3323
469 | 54.4727 | 54.4584 | 54.4154 | 54.3439 | 54.2438 | 54.1151 | 53.9581 | 53.7727 | 53.5591 | 53.3176 | 53.0483 | 52.7515 | 52.4276 | 52.0769 | 51.7001 | 51.2975 | 50.8699 | 50.418 | 49.9427 | 49.4449 | 48.9256 | 48.3859 | 47.8272 | 47.2507 | 46.6578 | 46.0501 | 45.4291 | 44.7964 | 44.1537 | 43.5027 | 42.8452 | 42.183 | 41.5177 | 40.8512 | 40.1852 | 39.5213 | 38.8612 | 38.2064 | 37.5585 | 36.9189 | 36.2889 | 35.6698 | 35.0627 | 34.4688 | 33.8891 | 33.3243 | 32.7754 | 32.2431 | 31.728 | 31.2307 | 30.7517 | 30.2915 | 29.8505 | 29.4291 | 29.0275 | 28.6462 | 28.2853 | 27.9453 | 27.6264 | 27.3289 | 27.0533 | 26.7999 | 26.5691 | 26.3616 | 26.1779 | 26.0188 | 25.885 | 25.7775 | 25.6975 | 25.646 | 25.6244 | 25.6344 | 25.6776 | 25.7556 | 25.8705 | 26.0239 | 26.2175 | 26.4526 | 26.7297 | 27.0478 | 27.4042 | 27.793 | 28.204 | 28.6215 | 29.0225 | 29.3769 | 29.648 | 29.7967 | 29.7882 | 29.6013 | 29.2357 | 28.7151 | 28.0823 | 27.3885 | 26.6817 | 25.9976 | 25.3566 | 24.7649 | 24.2176 | 23.7034 | 23.2081 | 22.7173 | 22.2185 | 21.7021 | 21.1618 | 20.5951 | 20.0026 | 19.3878 | 18.756 | 18.114 | 17.4691 | 16.8288 | 16.1999 | 15.5885 | 14.9997 | 14.4376 | 13.9051 | 13.4044 | 12.9365 | 12.5021 | 12.1011 | 11.7329 | 11.3969 | 11.092 | 10.8171 | 10.571 | 10.3526 | 10.1607 | 9.9941 | 9.8515 | 9.7313 | 9.6309 | 9.5459 | 9.4693 | 9.3917 | 9.3053 | 9.209 | 9.1109 | 9.0216 | 8.9475 | 8.89 | 8.8469 | 8.8154 | 8.7927 | 8.7764 | 8.7648 | 8.7568 | 8.7515 | 8.7485 | 8.7476 | 8.749 | 8.7527 | 8.7592 | 8.7689 | 8.782 | 8.7989 | 8.8196 | 8.8438 | 8.8707 | 8.8986 | 8.9246 | 8.9434 | 8.9461 | 8.917 | 8.8265 | 8.6143 | 8.13 | 6.7223 | 5.3053 | 5.5348 | 5.8789 | 6.5214 | 8.1467 | 14.2882 | 24.1003 | 11.9363 | 8.2698 | 7.2117 | 6.8234 | 6.6701 | 6.6184 | 6.6168 | 6.6419 | 6.6828 | 6.7315 | 6.7823 | 6.8361 | 6.8898 | 6.9423 | 6.9929 | 7.0411 | 7.0869 | 7.1304 | 7.1722 | 7.2131 | 7.2544 | 7.2976 | 7.3449 | 7.3989 | 7.4625 | 7.5394 | 7.6331 | 7.7472 | 7.8842 | 8.0439 | 8.2218 | 8.4068 | 8.579 | 8.7123 | 8.7798 | 8.7645 | 8.6672 | 8.5068 | 8.3129 | 8.1155 | 7.9383 | 7.7965 | 7.6977 | 7.6437 | 7.6314 | 7.6539 | 7.7 | 7.7548 | 7.8003 | 7.8179 | 7.7913 | 7.7108 | 7.5754 | 7.3928 | 7.177 | 6.944 | 6.7092 | 6.4848 | 6.2796 | 6.0987 | 5.9453 | 5.8203 | 5.7241 | 5.6562 | 5.616 | 5.6032 | 5.6174 | 5.6587 | 5.7271 | 5.823 | 5.9468 | 6.0986 | 6.278 | 6.4837 | 6.7126 | 6.9591 | 7.2142 | 7.4649 | 7.6938 | 7.8806 | 8.005 | 8.0504 | 8.0091 | 7.8849 | 7.6928 | 7.4552 | 7.1971 | 6.9415 | 6.7063 | 6.5038 | 6.3414 | 6.2225 | 6.1481 | 6.1175 | 6.1298 | 6.1834 | 6.277 | 6.4096 | 6.5801 | 6.7877 | 7.0313 | 7.3093 | 7.6193 | 7.9575 | 8.3182 | 8.6931 | 9.0709 | 9.4375 | 9.7758 | 10.0679 | 10.2963 | 10.4474 | 10.5136 | 10.4955 | 10.402 | 10.2488 | 10.0562 | 9.8452 | 9.6361 | 9.4458 | 9.2877 | 9.1716 | 9.1042 | 9.0898 | 9.1311 | 9.2297 | 9.3867 | 9.6031 | 9.8798 | 10.2182 | 10.6199 | 11.0871 | 11.6222 | 12.2285 | 12.9093 | 13.6686 | 14.5103 | 15.4379 | 16.4537 | 17.5571 | 18.7423 | 19.994 | 21.2826 | 22.5582 | 23.7468 | 24.7524 | 25.4683 | 25.7999 | 25.6919 | 25.1458 | 24.2199 | 23.01 | 21.6228 | 20.1547 | 18.6798 | 17.2487 | 15.8914 | 14.6232 | 13.4489 | 12.3675 | 11.3744 | 10.4631 | 9.6268 | 8.8583 | 8.1509 | 7.4983 | 6.8946 | 6.3348 | 5.814 | 5.3279 | 4.8727 | 4.445 | 4.0415 | 3.6596 | 3.2966 | 2.9502 | 2.6183 | 2.299 | 1.9903 | 1.6907 | 1.3986 | 1.1125 | 0.8309 | 0.5525 | 0.276
470 | 49.8459 | 49.8323 | 49.7917 | 49.7239 | 49.6293 | 49.5079 | 49.3598 | 49.1855 | 48.9851 | 48.7589 | 48.5075 | 48.2313 | 47.9308 | 47.6066 | 47.2594 | 46.89 | 46.499 | 46.0875 | 45.6564 | 45.2068 | 44.7396 | 44.2562 | 43.7577 | 43.2454 | 42.7207 | 42.1849 | 41.6395 | 41.0859 | 40.5256 | 39.9601 | 39.3908 | 38.8192 | 38.2468 | 37.6751 | 37.1053 | 36.5388 | 35.977 | 35.4211 | 34.8723 | 34.3317 | 33.8003 | 33.2792 | 32.7693 | 32.2714 | 31.7864 | 31.3149 | 30.8577 | 30.4153 | 29.9883 | 29.5772 | 29.1826 | 28.8048 | 28.4443 | 28.1015 | 27.7767 | 27.4705 | 27.1831 | 26.9151 | 26.6669 | 26.4389 | 26.2318 | 26.0461 | 25.8825 | 25.7418 | 25.6249 | 25.5327 | 25.4664 | 25.4271 | 25.4163 | 25.4354 | 25.486 | 25.5699 | 25.6888 | 25.8446 | 26.0386 | 26.2723 | 26.5461 | 26.8594 | 27.21 | 27.5929 | 27.9996 | 28.4163 | 28.8234 | 29.1943 | 29.4961 | 29.6922 | 29.7476 | 29.6367 | 29.3507 | 28.9025 | 28.3252 | 27.6643 | 26.9668 | 26.2723 | 25.6069 | 24.9826 | 24.3998 | 23.8508 | 23.3236 | 22.8048 | 22.2821 | 21.7457 | 21.1887 | 20.608 | 20.0033 | 19.3775 | 18.7355 | 18.0836 | 17.4289 | 16.7786 | 16.1396 | 15.5179 | 14.9187 | 14.3461 | 13.8032 | 13.292 | 12.8139 | 12.3693 | 11.9583 | 11.5803 | 11.2346 | 10.9202 | 10.6359 | 10.3805 | 10.1529 | 9.9518 | 9.7762 | 9.6248 | 9.4964 | 9.3894 | 9.3013 | 9.2276 | 9.1616 | 9.0944 | 9.0184 | 8.9328 | 8.8451 | 8.7657 | 8.7014 | 8.6536 | 8.6207 | 8.5998 | 8.5883 | 8.5838 | 8.5847 | 8.5897 | 8.5979 | 8.6089 | 8.6225 | 8.6386 | 8.6576 | 8.6797 | 8.7053 | 8.735 | 8.7692 | 8.8083 | 8.8525 | 8.9015 | 8.9548 | 9.0108 | 9.0668 | 9.1178 | 9.1548 | 9.1617 | 9.1075 | 8.9265 | 8.4521 | 6.9484 | 5.3809 | 5.6643 | 6.1491 | 7.2622 | 11.1271 | 24.6524 | 13.9232 | 8.6113 | 7.2551 | 6.789 | 6.6082 | 6.5442 | 6.5357 | 6.5562 | 6.5926 | 6.6439 | 6.6867 | 6.7369 | 6.7872 | 6.8363 | 6.8832 | 6.9276 | 6.9693 | 7.0085 | 7.0455 | 7.0811 | 7.1164 | 7.1529 | 7.1923 | 7.2372 | 7.2901 | 7.3544 | 7.4335 | 7.5311 | 7.6499 | 7.7914 | 7.9536 | 8.1293 | 8.3041 | 8.4559 | 8.5585 | 8.59 | 8.5411 | 8.4209 | 8.2528 | 8.0662 | 7.8874 | 7.7356 | 7.6223 | 7.5521 | 7.5243 | 7.534 | 7.572 | 7.6251 | 7.6764 | 7.7073 | 7.7003 | 7.6429 | 7.5305 | 7.3678 | 7.1668 | 6.943 | 6.7124 | 6.4883 | 6.2806 | 6.0958 | 5.9373 | 5.807 | 5.7052 | 5.6317 | 5.586 | 5.5675 | 5.5759 | 5.611 | 5.6729 | 5.7618 | 5.8779 | 6.0213 | 6.1914 | 6.3871 | 6.6054 | 6.841 | 7.0856 | 7.3271 | 7.5493 | 7.7332 | 7.8594 | 7.9118 | 7.8821 | 7.7727 | 7.5967 | 7.3747 | 7.1305 | 6.8863 | 6.66 | 6.4641 | 6.3064 | 6.1906 | 6.1182 | 6.0888 | 6.1015 | 6.155 | 6.2481 | 6.3795 | 6.5484 | 6.7536 | 6.994 | 7.268 | 7.5727 | 7.9042 | 8.2565 | 8.621 | 8.9865 | 9.3387 | 9.6613 | 9.9367 | 10.1489 | 10.2856 | 10.3408 | 10.3163 | 10.2218 | 10.0732 | 9.8901 | 9.6929 | 9.5007 | 9.3292 | 9.1912 | 9.0956 | 9.0488 | 9.0548 | 9.1161 | 9.2343 | 9.4107 | 9.6463 | 9.9421 | 10.2996 | 10.7205 | 11.207 | 11.7617 | 12.3877 | 13.0883 | 13.8671 | 14.7273 | 15.6712 | 16.6985 | 17.804 | 18.9743 | 20.1827 | 21.3836 | 22.5087 | 23.4682 | 24.1609 | 24.4956 | 24.4164 | 23.921 | 23.0618 | 21.9283 | 20.6219 | 19.2351 | 17.8395 | 16.4843 | 15.1989 | 13.9983 | 12.8874 | 11.8654 | 10.9278 | 10.0687 | 9.2813 | 8.5589 | 7.8951 | 7.2837 | 6.7194 | 6.197 | 5.7121 | 5.2607 | 4.8391 | 4.4441 | 4.0727 | 3.7222 | 3.3904 | 3.0751 | 2.7742 | 2.4861 | 2.2091 | 1.9418 | 1.6827 | 1.4305 | 1.1841 | 0.9423 | 0.704 | 0.4682 | 0.2339
471 | 45.5612 | 45.5489 | 45.5121 | 45.4508 | 45.3653 | 45.2556 | 45.122 | 44.9649 | 44.7846 | 44.5815 | 44.3561 | 44.109 | 43.8407 | 43.5518 | 43.2433 | 42.9157 | 42.57 | 42.207 | 41.8278 | 41.4333 | 41.0245 | 40.6026 | 40.1688 | 39.7241 | 39.2698 | 38.8072 | 38.3374 | 37.8617 | 37.3814 | 36.8978 | 36.412 | 35.9254 | 35.439 | 34.9542 | 34.4719 | 33.9934 | 33.5197 | 33.0518 | 32.5907 | 32.1374 | 31.6926 | 31.2572 | 30.8319 | 30.4176 | 30.0149 | 29.6244 | 29.2467 | 28.8824 | 28.5321 | 28.1961 | 27.8752 | 27.5696 | 27.2799 | 27.0066 | 26.7502 | 26.5112 | 26.2901 | 26.0874 | 25.9039 | 25.7402 | 25.597 | 25.4752 | 25.3756 | 25.2993 | 25.2474 | 25.2212 | 25.2219 | 25.2511 | 25.3103 | 25.4012 | 25.5255 | 25.6848 | 25.8807 | 26.1144 | 26.3865 | 26.6965 | 27.0425 | 27.4202 | 27.8223 | 28.2369 | 28.6467 | 29.0284 | 29.3525 | 29.5851 | 29.6923 | 29.6461 | 29.4319 | 29.0537 | 28.5351 | 27.9145 | 27.2363 | 26.5409 | 25.8588 | 25.2074 | 24.5921 | 24.0091 | 23.4492 | 22.9007 | 22.352 | 21.7932 | 21.2173 | 20.6204 | 20.002 | 19.3641 | 18.7112 | 18.0492 | 17.3849 | 16.7253 | 16.077 | 15.4461 | 14.8377 | 14.2559 | 13.7038 | 13.1836 | 12.6964 | 12.243 | 11.8232 | 11.4366 | 11.0824 | 10.7595 | 10.4669 | 10.2032 | 9.9673 | 9.7579 | 9.5739 | 9.4141 | 9.2776 | 9.163 | 9.0688 | 8.9924 | 8.9296 | 8.8738 | 8.8163 | 8.7501 | 8.6743 | 8.5963 | 8.5262 | 8.4708 | 8.4319 | 8.4081 | 8.3968 | 8.3953 | 8.4015 | 8.4135 | 8.4301 | 8.4504 | 8.4739 | 8.5003 | 8.5297 | 8.5622 | 8.5981 | 8.638 | 8.6823 | 8.7318 | 8.7868 | 8.8481 | 8.9158 | 8.9902 | 9.0707 | 9.1562 | 9.2443 | 9.3303 | 9.4056 | 9.4538 | 9.4425 | 9.3008 | 8.8428 | 7.2255 | 5.47 | 5.8424 | 6.6062 | 8.949 | 19.9522 | 17.4064 | 9.1797 | 7.3456 | 6.7693 | 6.5528 | 6.4738 | 6.4574 | 6.4728 | 6.5052 | 6.5469 | 6.6037 | 6.6401 | 6.6871 | 6.7329 | 6.7764 | 6.8172 | 6.8551 | 6.8902 | 6.9229 | 6.9537 | 6.9836 | 7.0141 | 7.0466 | 7.0833 | 7.1268 | 7.18 | 7.2461 | 7.3287 | 7.4309 | 7.5548 | 7.7005 | 7.8637 | 8.0345 | 8.1954 | 8.3232 | 8.3939 | 8.3913 | 8.3144 | 8.1787 | 8.01 | 7.8357 | 7.6782 | 7.5528 | 7.4673 | 7.4239 | 7.4197 | 7.4476 | 7.4963 | 7.5505 | 7.5921 | 7.6028 | 7.5677 | 7.479 | 7.3378 | 7.1536 | 6.9411 | 6.7162 | 6.4934 | 6.2839 | 6.0952 | 5.9317 | 5.7959 | 5.6883 | 5.6089 | 5.5573 | 5.5329 | 5.5353 | 5.5642 | 5.6194 | 5.7012 | 5.8096 | 5.9445 | 6.1055 | 6.2913 | 6.4991 | 6.7241 | 6.9585 | 7.1911 | 7.4068 | 7.588 | 7.716 | 7.7753 | 7.7571 | 7.6624 | 7.5024 | 7.2959 | 7.0655 | 6.8325 | 6.6148 | 6.4252 | 6.2717 | 6.1587 | 6.0878 | 6.0592 | 6.0718 | 6.1248 | 6.2167 | 6.3465 | 6.5131 | 6.7155 | 6.9523 | 7.2216 | 7.5207 | 7.8451 | 8.1887 | 8.543 | 8.8964 | 9.2351 | 9.543 | 9.8036 | 10.0017 | 10.1265 | 10.1732 | 10.1447 | 10.0511 | 9.9083 | 9.7354 | 9.5518 | 9.3756 | 9.2219 | 9.1023 | 9.0253 | 8.997 | 9.0211 | 9.1 | 9.2355 | 9.4287 | 9.6807 | 9.9927 | 10.3661 | 10.8027 | 11.3047 | 11.8747 | 12.5157 | 13.2308 | 14.023 | 14.8946 | 15.8457 | 16.8726 | 17.9641 | 19.0974 | 20.2328 | 21.3093 | 22.2445 | 22.943 | 23.3146 | 23.2991 | 22.8857 | 22.1166 | 21.0729 | 19.8507 | 18.5404 | 17.2136 | 15.9203 | 14.6908 | 13.5412 | 12.4773 | 11.4989 | 10.602 | 9.7809 | 9.0294 | 8.3408 | 7.709 | 7.1282 | 6.5929 | 6.0985 | 5.6405 | 5.215 | 4.8185 | 4.4479 | 4.1004 | 3.7735 | 3.4649 | 3.1726 | 2.8948 | 2.6297 | 2.3759 | 2.132 | 1.8967 | 1.6689 | 1.4475 | 1.2316 | 1.0201 | 0.8122 | 0.607 | 0.4038 | 0.2017
472 | 41.7363 | 41.7255 | 41.6932 | 41.6394 | 41.5643 | 41.468 | 41.3509 | 41.2132 | 41.0553 | 40.8777 | 40.6809 | 40.4653 | 40.2316 | 39.9804 | 39.7124 | 39.4284 | 39.1292 | 38.8155 | 38.4884 | 38.1487 | 37.7974 | 37.4354 | 37.0638 | 36.6836 | 36.2959 | 35.9017 | 35.5021 | 35.0982 | 34.691 | 34.2817 | 33.8712 | 33.4606 | 33.0509 | 32.6431 | 32.2381 | 31.8369 | 31.4404 | 31.0494 | 30.6648 | 30.2872 | 29.9176 | 29.5566 | 29.2049 | 28.8631 | 28.5319 | 28.2118 | 27.9035 | 27.6075 | 27.3244 | 27.0547 | 26.7989 | 26.5576 | 26.3313 | 26.1207 | 25.9263 | 25.7488 | 25.5888 | 25.447 | 25.3244 | 25.2217 | 25.1399 | 25.08 | 25.0431 | 25.0306 | 25.0436 | 25.0838 | 25.1525 | 25.2515 | 25.3822 | 25.5464 | 25.7455 | 25.9806 | 26.2523 | 26.5603 | 26.9028 | 27.2761 | 27.6738 | 28.0853 | 28.4954 | 28.8834 | 29.2228 | 29.4826 | 29.6306 | 29.6379 | 29.4862 | 29.1726 | 28.7123 | 28.1365 | 27.4847 | 26.797 | 26.1061 | 25.4336 | 24.7897 | 24.1746 | 23.5824 | 23.0032 | 22.4267 | 21.8434 | 21.2465 | 20.6316 | 19.9978 | 19.3467 | 18.6822 | 18.0099 | 17.336 | 16.6675 | 16.0107 | 15.3715 | 14.755 | 14.1652 | 13.6053 | 13.0773 | 12.5825 | 12.1214 | 11.6941 | 11.3001 | 10.9385 | 10.6084 | 10.3084 | 10.0374 | 9.7942 | 9.5773 | 9.3857 | 9.2183 | 9.074 | 8.9518 | 8.8505 | 8.7686 | 8.7035 | 8.651 | 8.6048 | 8.5564 | 8.4993 | 8.4327 | 8.3637 | 8.3021 | 8.2549 | 8.2242 | 8.2087 | 8.206 | 8.2136 | 8.2292 | 8.2512 | 8.2782 | 8.3093 | 8.344 | 8.382 | 8.4232 | 8.4677 | 8.516 | 8.5685 | 8.6258 | 8.6886 | 8.7576 | 8.8336 | 8.9172 | 9.0092 | 9.1097 | 9.2188 | 9.3359 | 9.4589 | 9.5838 | 9.7027 | 9.7995 | 9.8408 | 9.7505 | 9.3206 | 7.5721 | 5.5822 | 6.1158 | 7.5253 | 13.9228 | 22.9234 | 10.1966 | 7.5163 | 6.7735 | 6.5079 | 6.4097 | 6.3839 | 6.3935 | 6.4217 | 6.4597 | 6.5034 | 6.5479 | 6.5909 | 6.6335 | 6.6739 | 6.7114 | 6.7458 | 6.7772 | 6.8059 | 6.8325 | 6.8577 | 6.8828 | 6.9093 | 6.939 | 6.9743 | 7.0178 | 7.0727 | 7.1421 | 7.2294 | 7.3372 | 7.4666 | 7.6159 | 7.7786 | 7.9416 | 8.0855 | 8.187 | 8.2258 | 8.1926 | 8.094 | 7.9498 | 7.7862 | 7.6279 | 7.4935 | 7.3944 | 7.3356 | 7.3168 | 7.3331 | 7.3752 | 7.4294 | 7.4788 | 7.5049 | 7.491 | 7.4261 | 7.3077 | 7.1423 | 6.9428 | 6.7252 | 6.5048 | 6.2939 | 6.1015 | 5.9329 | 5.7911 | 5.6773 | 5.5917 | 5.5339 | 5.5033 | 5.4994 | 5.5219 | 5.5704 | 5.6451 | 5.7458 | 5.8724 | 6.0245 | 6.2007 | 6.3985 | 6.6134 | 6.8381 | 7.0623 | 7.2721 | 7.4508 | 7.5809 | 7.6472 | 7.6403 | 7.56 | 7.4158 | 7.2246 | 7.0076 | 6.7856 | 6.5761 | 6.3923 | 6.2426 | 6.1318 | 6.062 | 6.0335 | 6.0456 | 6.0974 | 6.1877 | 6.3154 | 6.4794 | 6.6785 | 6.9113 | 7.1758 | 7.4688 | 7.7861 | 8.1212 | 8.4654 | 8.8074 | 9.1335 | 9.4282 | 9.6756 | 9.8617 | 9.9769 | 10.0173 | 9.9867 | 9.8955 | 9.7593 | 9.5967 | 9.4263 | 9.2652 | 9.1277 | 9.0248 | 8.9646 | 8.9527 | 8.9928 | 9.0871 | 9.2375 | 9.445 | 9.7109 | 10.0362 | 10.4225 | 10.8717 | 11.3858 | 11.9674 | 12.6193 | 13.3442 | 14.1445 | 15.0208 | 15.9706 | 16.9857 | 18.0476 | 19.1231 | 20.1594 | 21.0829 | 21.8043 | 22.2346 | 22.3071 | 21.999 | 21.3388 | 20.3967 | 19.2633 | 18.0273 | 16.762 | 15.5198 | 14.3339 | 13.2222 | 12.1922 | 11.2446 | 10.3763 | 9.582 | 8.8558 | 8.1913 | 7.5825 | 7.0237 | 6.5097 | 6.0357 | 5.5975 | 5.1912 | 4.8135 | 4.4612 | 4.1317 | 3.8225 | 3.5314 | 3.2565 | 2.9959 | 2.7481 | 2.5116 | 2.2852 | 2.0676 | 1.8578 | 1.6547 | 1.4575 | 1.2654 | 1.0774 | 0.893 | 0.7113 | 0.5319 | 0.3539 | 0.1768
473 | 38.4018 | 38.3925 | 38.3646 | 38.3182 | 38.2534 | 38.1705 | 38.0696 | 37.9511 | 37.8153 | 37.6626 | 37.4935 | 37.3085 | 37.1081 | 36.8929 | 36.6636 | 36.4208 | 36.1653 | 35.8978 | 35.6192 | 35.3301 | 35.0316 | 34.7243 | 34.4093 | 34.0874 | 33.7596 | 33.4267 | 33.0897 | 32.7494 | 32.4069 | 32.063 | 31.7185 | 31.3745 | 31.0317 | 30.691 | 30.3532 | 30.0192 | 29.6896 | 29.3652 | 29.0468 | 28.7351 | 28.4307 | 28.1343 | 27.8466 | 27.5681 | 27.2995 | 27.0413 | 26.7942 | 26.5587 | 26.3355 | 26.125 | 25.928 | 25.7451 | 25.5768 | 25.424 | 25.2873 | 25.1674 | 25.0654 | 24.982 | 24.9182 | 24.875 | 24.8537 | 24.8554 | 24.8815 | 24.9333 | 25.0124 | 25.1204 | 25.2587 | 25.4289 | 25.6323 | 25.87 | 26.1426 | 26.4497 | 26.7898 | 27.1596 | 27.5532 | 27.9611 | 28.3699 | 28.7609 | 29.1102 | 29.3896 | 29.5686 | 29.6191 | 29.5202 | 29.264 | 28.8591 | 28.3291 | 27.7086 | 27.0353 | 26.3426 | 25.6552 | 24.9871 | 24.3427 | 23.7192 | 23.1091 | 22.5038 | 21.8946 | 21.2747 | 20.6402 | 19.9895 | 19.324 | 18.6472 | 17.9641 | 17.2808 | 16.6036 | 15.9389 | 15.2923 | 14.6688 | 14.0722 | 13.5056 | 12.9711 | 12.4699 | 12.0025 | 11.5689 | 11.1686 | 10.8007 | 10.4643 | 10.1581 | 9.8807 | 9.631 | 9.4076 | 9.2093 | 9.035 | 8.8836 | 8.7542 | 8.6458 | 8.5572 | 8.487 | 8.4326 | 8.39 | 8.3527 | 8.3129 | 8.2641 | 8.206 | 8.1453 | 8.0917 | 8.0521 | 8.0287 | 8.0207 | 8.0259 | 8.0416 | 8.0657 | 8.0966 | 8.1329 | 8.1737 | 8.2184 | 8.2667 | 8.3184 | 8.3737 | 8.433 | 8.4967 | 8.5654 | 8.6399 | 8.721 | 8.8096 | 8.9067 | 9.0133 | 9.1302 | 9.2582 | 9.3978 | 9.5489 | 9.7105 | 9.8793 | 10.0487 | 10.2034 | 10.3104 | 10.289 | 9.9069 | 8.0117 | 5.7307 | 6.5872 | 9.8332 | 25.3853 | 12.1817 | 7.8171 | 6.8067 | 6.4719 | 6.3489 | 6.3118 | 6.3151 | 6.3388 | 6.3732 | 6.4128 | 6.4643 | 6.4957 | 6.535 | 6.5723 | 6.6066 | 6.6378 | 6.6658 | 6.6908 | 6.7134 | 6.7342 | 6.7545 | 6.7754 | 6.7988 | 6.8267 | 6.8615 | 6.9061 | 6.9636 | 7.0372 | 7.1297 | 7.2432 | 7.3773 | 7.5285 | 7.6875 | 7.839 | 7.9622 | 8.0354 | 8.0435 | 7.9843 | 7.8704 | 7.7243 | 7.5709 | 7.4317 | 7.3214 | 7.2483 | 7.2146 | 7.2179 | 7.251 | 7.3023 | 7.3563 | 7.395 | 7.4005 | 7.3591 | 7.2646 | 7.12 | 6.9362 | 6.7283 | 6.5121 | 6.3011 | 6.1057 | 5.9323 | 5.7847 | 5.6648 | 5.5728 | 5.5086 | 5.4717 | 5.4613 | 5.4771 | 5.5188 | 5.5862 | 5.6791 | 5.7974 | 5.9404 | 6.107 | 6.2948 | 6.4994 | 6.7144 | 6.9302 | 7.1338 | 7.3098 | 7.4416 | 7.5144 | 7.5184 | 7.4523 | 7.3236 | 7.1478 | 6.9443 | 6.7333 | 6.5322 | 6.3542 | 6.2083 | 6.0996 | 6.0307 | 6.002 | 6.0133 | 6.0637 | 6.152 | 6.2772 | 6.4381 | 6.6334 | 6.8617 | 7.1208 | 7.4075 | 7.7172 | 8.0436 | 8.3778 | 8.7087 | 9.0229 | 9.3053 | 9.541 | 9.7169 | 9.8242 | 9.8603 | 9.8292 | 9.7416 | 9.6128 | 9.4606 | 9.303 | 9.1563 | 9.0338 | 8.9462 | 8.9011 | 8.9037 | 8.9577 | 9.0653 | 9.2282 | 9.4475 | 9.7245 | 10.0603 | 10.4563 | 10.9145 | 11.4368 | 12.0257 | 12.6837 | 13.413 | 14.2149 | 15.0882 | 16.0272 | 17.0179 | 18.034 | 19.0317 | 19.947 | 20.6985 | 21.199 | 21.3756 | 21.1916 | 20.6586 | 19.833 | 18.7975 | 17.6392 | 16.4337 | 15.2375 | 14.0875 | 13.0049 | 11.9995 | 11.0736 | 10.225 | 9.4492 | 8.7404 | 8.0927 | 7.5001 | 6.957 | 6.4583 | 5.9993 | 5.5757 | 5.1838 | 4.8202 | 4.4818 | 4.166 | 3.8704 | 3.5928 | 3.3313 | 3.0841 | 2.8496 | 2.6266 | 2.4136 | 2.2096 | 2.0135 | 1.8245 | 1.6415 | 1.4638 | 1.2907 | 1.1216 | 0.9558 | 0.7927 | 0.6318 | 0.4726 | 0.3145 | 0.1572
474 | 35.5368 | 35.5288 | 35.5051 | 35.4655 | 35.4104 | 35.3397 | 35.2538 | 35.153 | 35.0375 | 34.9077 | 34.764 | 34.6069 | 34.4368 | 34.2543 | 34.06 | 33.8545 | 33.6383 | 33.4122 | 33.1768 | 32.9329 | 32.6812 | 32.4224 | 32.1574 | 31.8868 | 31.6116 | 31.3323 | 31.05 | 30.7653 | 30.4791 | 30.192 | 29.905 | 29.6187 | 29.334 | 29.0515 | 28.772 | 28.4962 | 28.2247 | 27.9583 | 27.6977 | 27.4434 | 27.1961 | 26.9565 | 26.7251 | 26.5026 | 26.2896 | 26.0868 | 25.8946 | 25.7138 | 25.5451 | 25.389 | 25.2463 | 25.1176 | 25.0039 | 24.9058 | 24.8243 | 24.7602 | 24.7146 | 24.6885 | 24.6831 | 24.6995 | 24.7392 | 24.8034 | 24.8936 | 25.0114 | 25.1581 | 25.3353 | 25.5441 | 25.7855 | 26.06 | 26.3674 | 26.7061 | 27.073 | 27.4627 | 27.8668 | 28.2728 | 28.6639 | 29.0186 | 29.3109 | 29.5127 | 29.5964 | 29.5404 | 29.3335 | 28.9785 | 28.493 | 27.906 | 27.2517 | 26.5631 | 25.8665 | 25.1791 | 24.5087 | 23.8556 | 23.2153 | 22.5806 | 21.9444 | 21.3004 | 20.6447 | 19.9758 | 19.2949 | 18.605 | 17.9108 | 17.218 | 16.5326 | 15.8606 | 15.2075 | 14.5779 | 13.9757 | 13.4037 | 12.8639 | 12.3576 | 11.8851 | 11.4464 | 11.041 | 10.6681 | 10.3264 | 10.0149 | 9.7322 | 9.477 | 9.2479 | 9.0437 | 8.8633 | 8.7056 | 8.5697 | 8.4545 | 8.3592 | 8.2828 | 8.2238 | 8.1796 | 8.1461 | 8.1172 | 8.0853 | 8.0443 | 7.994 | 7.941 | 7.8948 | 7.8621 | 7.8456 | 7.8444 | 7.8566 | 7.8796 | 7.9114 | 7.9503 | 7.9949 | 8.0444 | 8.098 | 8.1555 | 8.2167 | 8.2816 | 8.3507 | 8.4243 | 8.5031 | 8.5878 | 8.6794 | 8.7789 | 8.8874 | 9.0062 | 9.1364 | 9.2795 | 9.4366 | 9.609 | 9.7974 | 10.0019 | 10.2209 | 10.4494 | 10.6745 | 10.8648 | 10.9375 | 10.6356 | 8.5863 | 5.9522 | 7.5716 | 17.3682 | 16.6396 | 8.3919 | 6.8951 | 6.4542 | 6.297 | 6.2454 | 6.241 | 6.2598 | 6.2904 | 6.3267 | 6.3655 | 6.4117 | 6.4404 | 6.4747 | 6.5061 | 6.5343 | 6.5591 | 6.5808 | 6.5998 | 6.6168 | 6.6328 | 6.6489 | 6.6667 | 6.6882 | 6.7155 | 6.7513 | 6.7984 | 6.8599 | 6.9388 | 7.0374 | 7.1568 | 7.2952 | 7.4467 | 7.5996 | 7.7366 | 7.8367 | 7.8814 | 7.8615 | 7.7817 | 7.6587 | 7.5162 | 7.3767 | 7.2584 | 7.1724 | 7.1243 | 7.1138 | 7.1361 | 7.182 | 7.2376 | 7.2859 | 7.3085 | 7.2896 | 7.2195 | 7.0975 | 6.9314 | 6.7352 | 6.5248 | 6.3148 | 6.1168 | 5.9387 | 5.7852 | 5.6587 | 5.5601 | 5.4891 | 5.4454 | 5.4284 | 5.4374 | 5.4721 | 5.5322 | 5.6174 | 5.7274 | 5.8617 | 6.019 | 6.1971 | 6.392 | 6.5977 | 6.8055 | 7.0033 | 7.1768 | 7.3103 | 7.3893 | 7.404 | 7.3518 | 7.2384 | 7.0776 | 6.8876 | 6.6874 | 6.4944 | 6.322 | 6.1795 | 6.0725 | 6.0039 | 5.9747 | 5.9847 | 6.0332 | 6.1191 | 6.2414 | 6.3988 | 6.5901 | 6.8137 | 7.0672 | 7.3474 | 7.6496 | 7.9674 | 8.2921 | 8.6125 | 8.9157 | 9.1872 | 9.4126 | 9.58 | 9.6814 | 9.7146 | 9.6844 | 9.6012 | 9.4801 | 9.3382 | 9.1927 | 9.0592 | 8.9504 | 8.8765 | 8.8446 | 8.86 | 8.9259 | 9.0447 | 9.218 | 9.4469 | 9.7326 | 10.0762 | 10.4793 | 10.9436 | 11.4711 | 12.0639 | 12.7243 | 13.4538 | 14.2524 | 15.1166 | 16.0367 | 16.9928 | 17.95 | 18.8548 | 19.6352 | 20.2081 | 20.4958 | 20.4478 | 20.057 | 19.3623 | 18.4357 | 17.3613 | 16.2168 | 15.0636 | 13.9439 | 12.8832 | 11.8943 | 10.9819 | 10.145 | 9.38 | 8.6816 | 8.044 | 7.4614 | 6.9284 | 6.4397 | 5.9908 | 5.5773 | 5.1955 | 4.8421 | 4.5139 | 4.2083 | 3.9229 | 3.6555 | 3.4042 | 3.1673 | 2.9432 | 2.7305 | 2.528 | 2.3346 | 2.1492 | 1.9709 | 1.7989 | 1.6324 | 1.4707 | 1.3131 | 1.1592 | 1.0083 | 0.8599 | 0.7137 | 0.5692 | 0.4259 | 0.2835 | 0.1417
475 | 33.0967 | 33.09 | 33.0699 | 33.0365 | 32.9899 | 32.9302 | 32.8577 | 32.7725 | 32.675 | 32.5655 | 32.4444 | 32.3119 | 32.1687 | 32.015 | 31.8515 | 31.6787 | 31.497 | 31.3071 | 31.1097 | 30.9052 | 30.6943 | 30.4778 | 30.2562 | 30.0303 | 29.8007 | 29.568 | 29.3331 | 29.0966 | 28.8592 | 28.6215 | 28.3843 | 28.1482 | 27.9139 | 27.6821 | 27.4534 | 27.2284 | 27.0079 | 26.7925 | 26.5827 | 26.3792 | 26.1827 | 25.9937 | 25.8129 | 25.6409 | 25.4784 | 25.326 | 25.1844 | 25.0543 | 24.9363 | 24.8314 | 24.7402 | 24.6635 | 24.6024 | 24.5577 | 24.5303 | 24.5215 | 24.5323 | 24.5639 | 24.6176 | 24.6948 | 24.7968 | 24.9251 | 25.0811 | 25.266 | 25.4811 | 25.7272 | 26.0047 | 26.3132 | 26.6513 | 27.016 | 27.4023 | 27.8021 | 28.2043 | 28.5935 | 28.9498 | 29.2496 | 29.4667 | 29.5749 | 29.5525 | 29.3861 | 29.0745 | 28.6299 | 28.076 | 27.4434 | 26.7631 | 26.0622 | 25.3599 | 24.6669 | 23.9867 | 23.3172 | 22.6535 | 21.9897 | 21.3206 | 20.6427 | 19.9546 | 19.2574 | 18.5538 | 17.8482 | 17.146 | 16.4527 | 15.7741 | 15.1153 | 14.4806 | 13.8739 | 13.2976 | 12.7538 | 12.2435 | 11.7672 | 11.3246 | 10.9153 | 10.5384 | 10.1926 | 9.8769 | 9.5898 | 9.3299 | 9.0961 | 8.8869 | 8.7012 | 8.538 | 8.3961 | 8.2748 | 8.1733 | 8.0905 | 8.0257 | 7.9771 | 7.9425 | 7.9177 | 7.8966 | 7.872 | 7.8382 | 7.7951 | 7.7492 | 7.7097 | 7.6835 | 7.6732 | 7.6782 | 7.6967 | 7.7263 | 7.765 | 7.8111 | 7.8632 | 7.9204 | 7.9821 | 8.0478 | 8.1174 | 8.1909 | 8.2686 | 8.351 | 8.4386 | 8.5322 | 8.6329 | 8.7416 | 8.8597 | 8.9885 | 9.1294 | 9.2843 | 9.4549 | 9.6431 | 9.851 | 10.0805 | 10.3332 | 10.6098 | 10.9079 | 11.2188 | 11.5154 | 11.7174 | 11.547 | 9.3557 | 6.3205 | 10.1983 | 25.1314 | 9.6003 | 7.0744 | 6.4587 | 6.2525 | 6.1822 | 6.1686 | 6.1819 | 6.2085 | 6.2415 | 6.277 | 6.3137 | 6.3477 | 6.3783 | 6.4068 | 6.4321 | 6.454 | 6.4726 | 6.4883 | 6.5017 | 6.5137 | 6.5254 | 6.5382 | 6.5538 | 6.5744 | 6.6021 | 6.6398 | 6.6903 | 6.7566 | 6.8412 | 6.9459 | 7.0705 | 7.2114 | 7.3604 | 7.5036 | 7.6225 | 7.6974 | 7.7143 | 7.6702 | 7.5753 | 7.4494 | 7.3151 | 7.1926 | 7.0964 | 7.0346 | 7.01 | 7.0202 | 7.0581 | 7.1121 | 7.1665 | 7.2034 | 7.2053 | 7.1596 | 7.0616 | 6.9158 | 6.7341 | 6.5319 | 6.3248 | 6.1255 | 5.9434 | 5.7843 | 5.6514 | 5.5459 | 5.4681 | 5.4176 | 5.3937 | 5.3958 | 5.4234 | 5.476 | 5.5534 | 5.6552 | 5.7806 | 5.9286 | 6.0969 | 6.2821 | 6.4785 | 6.678 | 6.8698 | 7.0404 | 7.175 | 7.2598 | 7.2845 | 7.2455 | 7.1473 | 7.0015 | 6.8249 | 6.6358 | 6.4511 | 6.2843 | 6.1453 | 6.04 | 5.9718 | 5.9419 | 5.9504 | 5.9967 | 6.08 | 6.199 | 6.3526 | 6.5395 | 6.7579 | 7.0055 | 7.279 | 7.5736 | 7.8828 | 8.198 | 8.5083 | 8.8012 | 9.0626 | 9.2791 | 9.4393 | 9.536 | 9.5678 | 9.5394 | 9.4614 | 9.3483 | 9.2166 | 9.0827 | 8.9615 | 8.8653 | 8.8037 | 8.7836 | 8.8099 | 8.8859 | 9.0139 | 9.1954 | 9.4315 | 9.7234 | 10.0723 | 10.4795 | 10.9467 | 11.4757 | 12.0687 | 12.7272 | 13.4521 | 14.2417 | 15.09 | 15.9827 | 16.8938 | 17.7803 | 18.581 | 19.2196 | 19.6172 | 19.7113 | 19.4753 | 18.9279 | 18.1261 | 17.1477 | 16.0716 | 14.9642 | 13.8738 | 12.8315 | 11.8544 | 10.9498 | 10.1189 | 9.3589 | 8.6653 | 8.0327 | 7.4554 | 6.928 | 6.4454 | 6.0027 | 5.5959 | 5.221 | 4.8746 | 4.5538 | 4.2557 | 3.9779 | 3.7184 | 3.475 | 3.2462 | 3.0303 | 2.8259 | 2.6319 | 2.447 | 2.2702 | 2.1006 | 1.9375 | 1.7799 | 1.6272 | 1.4789 | 1.3343 | 1.1929 | 1.0543 | 0.918 | 0.7837 | 0.651 | 0.5195 | 0.3889 | 0.259 | 0.1294
476 | 31.0321 | 31.0264 | 31.0096 | 30.9815 | 30.9424 | 30.8923 | 30.8314 | 30.76 | 30.6782 | 30.5865 | 30.4849 | 30.374 | 30.2541 | 30.1255 | 29.9888 | 29.8444 | 29.6927 | 29.5344 | 29.3698 | 29.1995 | 29.0241 | 28.8442 | 28.6604 | 28.4732 | 28.2832 | 28.091 | 27.8974 | 27.7028 | 27.5078 | 27.3132 | 27.1195 | 26.9274 | 26.7374 | 26.5502 | 26.3664 | 26.1865 | 26.0113 | 25.8414 | 25.6772 | 25.5196 | 25.369 | 25.2262 | 25.0918 | 24.9665 | 24.8509 | 24.7458 | 24.6519 | 24.5699 | 24.5007 | 24.4452 | 24.4042 | 24.3787 | 24.3696 | 24.3782 | 24.4053 | 24.4524 | 24.5205 | 24.6111 | 24.7254 | 24.8648 | 25.0306 | 25.2241 | 25.4462 | 25.6977 | 25.9789 | 26.2893 | 26.6274 | 26.9903 | 27.3732 | 27.7685 | 28.1659 | 28.5509 | 28.9056 | 29.2079 | 29.4338 | 29.5586 | 29.5608 | 29.4261 | 29.1504 | 28.7416 | 28.2187 | 27.6081 | 26.939 | 26.2375 | 25.5243 | 24.8122 | 24.1074 | 23.4104 | 22.7184 | 22.0271 | 21.3325 | 20.6318 | 19.9239 | 19.2098 | 18.4922 | 17.7752 | 17.0637 | 16.363 | 15.6784 | 15.0147 | 14.3761 | 13.7659 | 13.1867 | 12.6401 | 12.1272 | 11.6482 | 11.203 | 10.7909 | 10.411 | 10.0622 | 9.7432 | 9.4527 | 9.1892 | 8.9514 | 8.7381 | 8.5479 | 8.3799 | 8.233 | 8.1062 | 7.9989 | 7.9102 | 7.8393 | 7.7854 | 7.7468 | 7.7211 | 7.7044 | 7.6905 | 7.6726 | 7.6453 | 7.6088 | 7.5695 | 7.5364 | 7.5161 | 7.5114 | 7.5221 | 7.5464 | 7.582 | 7.6268 | 7.6793 | 7.7382 | 7.8023 | 7.8712 | 7.9442 | 8.0213 | 8.1024 | 8.1878 | 8.2778 | 8.3732 | 8.4746 | 8.583 | 8.6995 | 8.8255 | 8.9624 | 9.1118 | 9.2758 | 9.4564 | 9.656 | 9.8775 | 10.1239 | 10.3987 | 10.7056 | 11.0481 | 11.4284 | 11.8438 | 12.2762 | 12.6558 | 12.6977 | 10.4222 | 7.0535 | 19.2734 | 12.8162 | 7.4555 | 6.5065 | 6.2231 | 6.1263 | 6.101 | 6.1076 | 6.1298 | 6.1593 | 6.1918 | 6.2247 | 6.2677 | 6.2854 | 6.3111 | 6.3337 | 6.3528 | 6.3686 | 6.3813 | 6.3915 | 6.4 | 6.4079 | 6.4163 | 6.4269 | 6.4415 | 6.4624 | 6.4919 | 6.5328 | 6.5879 | 6.66 | 6.7512 | 6.8622 | 6.9914 | 7.1334 | 7.2776 | 7.4083 | 7.5068 | 7.5561 | 7.5473 | 7.4835 | 7.3793 | 7.2555 | 7.1332 | 7.0296 | 6.9558 | 6.9174 | 6.9145 | 6.9426 | 6.9922 | 7.0496 | 7.0975 | 7.1181 | 7.096 | 7.0229 | 6.8993 | 6.7345 | 6.5428 | 6.3401 | 6.1405 | 5.9549 | 5.7902 | 5.6507 | 5.5381 | 5.4531 | 5.3954 | 5.3643 | 5.3593 | 5.3796 | 5.4248 | 5.4944 | 5.588 | 5.7048 | 5.8437 | 6.0027 | 6.1785 | 6.366 | 6.5577 | 6.7437 | 6.9114 | 7.0471 | 7.1373 | 7.1717 | 7.1456 | 7.0621 | 6.9311 | 6.7678 | 6.5897 | 6.4132 | 6.252 | 6.1162 | 6.0123 | 5.9441 | 5.9131 | 5.9197 | 5.9636 | 6.0437 | 6.1591 | 6.3087 | 6.4909 | 6.704 | 6.9456 | 7.2123 | 7.4992 | 7.8001 | 8.1063 | 8.4072 | 8.6906 | 8.9431 | 9.1519 | 9.3063 | 9.3998 | 9.4313 | 9.4057 | 9.3332 | 9.2281 | 9.1062 | 8.9832 | 8.8733 | 8.7883 | 8.7375 | 8.7275 | 8.7631 | 8.8475 | 8.9828 | 9.1706 | 9.4119 | 9.7079 | 10.0596 | 10.4685 | 10.936 | 11.464 | 12.0542 | 12.7077 | 13.4244 | 14.201 | 15.0282 | 15.8874 | 16.7461 | 17.5544 | 18.2457 | 18.7435 | 18.9775 | 18.9032 | 18.5169 | 17.8564 | 16.989 | 15.992 | 14.9361 | 13.8764 | 12.8506 | 11.8813 | 10.9796 | 10.149 | 9.3885 | 8.6944 | 8.0617 | 7.4849 | 6.9588 | 6.478 | 6.038 | 5.6344 | 5.2633 | 4.9211 | 4.6049 | 4.3119 | 4.0395 | 3.7856 | 3.5482 | 3.3255 | 3.1159 | 2.9181 | 2.7308 | 2.5528 | 2.383 | 2.2206 | 2.0647 | 1.9145 | 1.7693 | 1.6285 | 1.4915 | 1.3578 | 1.227 | 1.0986 | 0.9722 | 0.8475 | 0.7242 | 0.6021 | 0.4808 | 0.3601 | 0.2399 | 0.1199
477 | 29.2936 | 29.2889 | 29.2748 | 29.2514 | 29.2188 | 29.1771 | 29.1263 | 29.0668 | 28.9987 | 28.9223 | 28.8378 | 28.7456 | 28.6459 | 28.5392 | 28.4257 | 28.306 | 28.1804 | 28.0494 | 27.9134 | 27.7729 | 27.6284 | 27.4805 | 27.3295 | 27.1761 | 27.0208 | 26.8641 | 26.7067 | 26.5489 | 26.3915 | 26.235 | 26.0799 | 25.9268 | 25.7764 | 25.6291 | 25.4857 | 25.3466 | 25.2125 | 25.0841 | 24.9619 | 24.8465 | 24.7387 | 24.6391 | 24.5483 | 24.4672 | 24.3964 | 24.3368 | 24.2892 | 24.2543 | 24.2331 | 24.2266 | 24.2358 | 24.2617 | 24.3054 | 24.368 | 24.4509 | 24.5552 | 24.6822 | 24.8332 | 25.0094 | 25.2118 | 25.4415 | 25.699 | 25.9844 | 26.2972 | 26.6357 | 26.997 | 27.3765 | 27.7668 | 28.1582 | 28.5373 | 28.8873 | 29.1879 | 29.4167 | 29.5507 | 29.5693 | 29.4578 | 29.21 | 28.8307 | 28.3349 | 27.7453 | 27.0881 | 26.3886 | 25.6675 | 24.9395 | 24.2128 | 23.4902 | 22.7711 | 22.053 | 21.3331 | 20.6094 | 19.8814 | 19.1503 | 18.4186 | 17.6902 | 16.9698 | 16.2623 | 15.5725 | 14.9049 | 14.2633 | 13.6509 | 13.0699 | 12.5217 | 12.0074 | 11.527 | 11.0803 | 10.6666 | 10.2849 | 9.9341 | 9.6129 | 9.3198 | 9.0536 | 8.8127 | 8.596 | 8.4022 | 8.2302 | 8.0789 | 7.9475 | 7.835 | 7.7409 | 7.6643 | 7.6047 | 7.561 | 7.5317 | 7.5145 | 7.5052 | 7.498 | 7.4863 | 7.465 | 7.4345 | 7.4013 | 7.3739 | 7.3591 | 7.3597 | 7.3755 | 7.405 | 7.446 | 7.4964 | 7.5547 | 7.6196 | 7.69 | 7.7652 | 7.8448 | 7.9285 | 8.0163 | 8.1085 | 8.2053 | 8.3073 | 8.4154 | 8.5303 | 8.6534 | 8.7858 | 8.9291 | 9.085 | 9.2557 | 9.4434 | 9.6508 | 9.8811 | 10.138 | 10.4261 | 10.7506 | 11.118 | 11.5357 | 12.012 | 12.5536 | 13.1576 | 13.7788 | 14.1555 | 11.9531 | 8.8955 | 23.3451 | 8.3639 | 6.6336 | 6.2152 | 6.0792 | 6.0381 | 6.0368 | 6.0539 | 6.0798 | 6.1091 | 6.1392 | 6.1683 | 6.2027 | 6.2182 | 6.2382 | 6.2547 | 6.2679 | 6.2779 | 6.2852 | 6.2906 | 6.2949 | 6.2995 | 6.3056 | 6.315 | 6.3297 | 6.3519 | 6.3843 | 6.4295 | 6.4901 | 6.5687 | 6.6665 | 6.7834 | 6.9159 | 7.0567 | 7.193 | 7.3082 | 7.3844 | 7.4085 | 7.3771 | 7.2986 | 7.1905 | 7.0732 | 6.9658 | 6.8823 | 6.8309 | 6.8146 | 6.8313 | 6.8739 | 6.9309 | 6.9865 | 7.0228 | 7.0229 | 6.9749 | 6.8754 | 6.7301 | 6.5516 | 6.3557 | 6.1574 | 5.9692 | 5.7994 | 5.6533 | 5.5335 | 5.4411 | 5.3759 | 5.3374 | 5.325 | 5.3379 | 5.3756 | 5.4374 | 5.5228 | 5.631 | 5.761 | 5.9108 | 6.0774 | 6.2561 | 6.4401 | 6.6202 | 6.7849 | 6.9213 | 7.0164 | 7.0598 | 7.0461 | 6.9769 | 6.8605 | 6.7106 | 6.5435 | 6.3753 | 6.2198 | 6.0872 | 5.9847 | 5.9163 | 5.884 | 5.8885 | 5.9296 | 6.0064 | 6.118 | 6.2631 | 6.4404 | 6.648 | 6.8834 | 7.1432 | 7.4227 | 7.7153 | 8.0128 | 8.3049 | 8.5796 | 8.8241 | 9.0263 | 9.1761 | 9.2674 | 9.2995 | 9.2773 | 9.2108 | 9.1137 | 9.0011 | 8.8883 | 8.7888 | 8.714 | 8.6726 | 8.6713 | 8.7146 | 8.8057 | 8.9465 | 9.1387 | 9.3832 | 9.6811 | 10.0335 | 10.4417 | 10.9071 | 11.4313 | 12.0158 | 12.6612 | 13.3662 | 14.1255 | 14.9269 | 15.747 | 16.5476 | 17.2731 | 17.854 | 18.2174 | 18.3049 | 18.0901 | 17.5885 | 16.8513 | 15.9497 | 14.9567 | 13.9339 | 12.9267 | 11.964 | 11.0622 | 10.2279 | 9.4625 | 8.7632 | 8.126 | 7.5456 | 7.0168 | 6.5345 | 6.0938 | 5.6904 | 5.3203 | 4.9799 | 4.666 | 4.3759 | 4.1069 | 3.8568 | 3.6236 | 3.4055 | 3.2008 | 3.0082 | 2.8263 | 2.6539 | 2.49 | 2.3336 | 2.1839 | 2.04 | 1.9012 | 1.7669 | 1.6364 | 1.5093 | 1.3851 | 1.2633 | 1.1436 | 1.0256 | 0.9089 | 0.7934 | 0.6788 | 0.5649 | 0.4514 | 0.3384 | 0.2255 | 0.1128
478 | 27.8371 | 27.8332 | 27.8216 | 27.8023 | 27.7753 | 27.7408 | 27.6989 | 27.6498 | 27.5936 | 27.5306 | 27.4609 | 27.385 | 27.303 | 27.2153 | 27.1223 | 27.0241 | 26.9214 | 26.8143 | 26.7034 | 26.5891 | 26.4718 | 26.352 | 26.2301 | 26.1067 | 25.9821 | 25.857 | 25.7318 | 25.6071 | 25.4833 | 25.3611 | 25.2409 | 25.1233 | 25.0089 | 24.8983 | 24.792 | 24.6907 | 24.5949 | 24.5053 | 24.4225 | 24.3473 | 24.2803 | 24.2221 | 24.1736 | 24.1356 | 24.1088 | 24.0942 | 24.0925 | 24.1048 | 24.132 | 24.1752 | 24.2354 | 24.3138 | 24.4115 | 24.5298 | 24.6698 | 24.8327 | 25.0196 | 25.2315 | 25.4691 | 25.7329 | 26.0229 | 26.3383 | 26.6773 | 27.0371 | 27.4127 | 27.7974 | 28.1816 | 28.5528 | 28.8951 | 29.1898 | 29.4161 | 29.5526 | 29.5798 | 29.483 | 29.2551 | 28.8984 | 28.4246 | 27.8531 | 27.2073 | 26.5108 | 25.7841 | 25.0428 | 24.2966 | 23.5506 | 22.8059 | 22.062 | 21.3174 | 20.5712 | 19.8234 | 19.0754 | 18.33 | 17.5908 | 16.862 | 16.1484 | 15.4543 | 14.7839 | 14.1405 | 13.5271 | 12.9455 | 12.3971 | 11.8826 | 11.4021 | 10.9551 | 10.5409 | 10.1586 | 9.8068 | 9.4843 | 9.1897 | 8.9216 | 8.6785 | 8.4593 | 8.2626 | 8.0874 | 7.9325 | 7.797 | 7.6801 | 7.5812 | 7.4995 | 7.4344 | 7.3853 | 7.3512 | 7.3308 | 7.3214 | 7.319 | 7.318 | 7.3118 | 7.296 | 7.2711 | 7.2434 | 7.2213 | 7.2116 | 7.217 | 7.2376 | 7.2718 | 7.3176 | 7.3731 | 7.4366 | 7.5068 | 7.5828 | 7.6637 | 7.7491 | 7.8387 | 7.9325 | 8.0305 | 8.1332 | 8.241 | 8.3547 | 8.4751 | 8.6034 | 8.7409 | 8.8891 | 9.0498 | 9.2251 | 9.4173 | 9.6294 | 9.8646 | 10.127 | 10.4215 | 10.7542 | 11.1327 | 11.5667 | 12.0689 | 12.6553 | 13.3463 | 14.1629 | 15.1053 | 15.9948 | 14.2349 | 15.2439 | 11.3986 | 6.9429 | 6.2448 | 6.0443 | 5.9807 | 5.9691 | 5.9804 | 6.0022 | 6.0283 | 6.0555 | 6.0819 | 6.107 | 6.1282 | 6.1449 | 6.159 | 6.1697 | 6.1772 | 6.1819 | 6.1844 | 6.1857 | 6.1867 | 6.1888 | 6.1936 | 6.2028 | 6.2187 | 6.2435 | 6.2797 | 6.3301 | 6.397 | 6.4823 | 6.5867 | 6.7086 | 6.8428 | 6.9796 | 7.105 | 7.202 | 7.2549 | 7.2553 | 7.2052 | 7.1172 | 7.0099 | 6.9029 | 6.8125 | 6.7497 | 6.7202 | 6.7244 | 6.7579 | 6.8114 | 6.8711 | 6.9198 | 6.9398 | 6.9165 | 6.8422 | 6.7189 | 6.5565 | 6.37 | 6.1751 | 5.9855 | 5.8112 | 5.6587 | 5.5317 | 5.4317 | 5.3588 | 5.3128 | 5.2928 | 5.2982 | 5.3281 | 5.382 | 5.4593 | 5.5591 | 5.6802 | 5.8209 | 5.9785 | 6.1485 | 6.3248 | 6.499 | 6.6605 | 6.7971 | 6.8965 | 6.9483 | 6.9465 | 6.8911 | 6.789 | 6.6524 | 6.4965 | 6.3368 | 6.187 | 6.0578 | 5.9566 | 5.8879 | 5.8543 | 5.8565 | 5.8946 | 5.9678 | 6.0753 | 6.2159 | 6.388 | 6.5899 | 6.819 | 7.0719 | 7.3438 | 7.6284 | 7.9175 | 8.2012 | 8.4678 | 8.7052 | 8.9017 | 9.0478 | 9.1378 | 9.1713 | 9.1531 | 9.0928 | 9.0036 | 8.9 | 8.7967 | 8.7066 | 8.6408 | 8.6077 | 8.6138 | 8.6633 | 8.7595 | 8.9042 | 9.099 | 9.3449 | 9.6427 | 9.9937 | 10.399 | 10.8599 | 11.3779 | 11.9542 | 12.5886 | 13.2789 | 14.0175 | 14.7892 | 15.566 | 16.3047 | 16.9458 | 17.4195 | 17.6591 | 17.6194 | 17.2911 | 16.7046 | 15.9191 | 15.0057 | 14.031 | 13.0483 | 12.0942 | 11.1913 | 10.3509 | 9.5769 | 8.8687 | 8.223 | 7.6352 | 7.1002 | 6.613 | 6.1686 | 5.7627 | 5.391 | 5.05 | 4.7364 | 4.4472 | 4.1798 | 3.9319 | 3.7015 | 3.4865 | 3.2855 | 3.0969 | 2.9193 | 2.7516 | 2.5927 | 2.4415 | 2.2971 | 2.1588 | 2.0258 | 1.8973 | 1.7728 | 1.6518 | 1.5336 | 1.4178 | 1.3041 | 1.192 | 1.0811 | 0.9714 | 0.8624 | 0.7539 | 0.6459 | 0.5381 | 0.4305 | 0.3229 | 0.2153 | 0.1077
479 | 26.6266 | 26.6235 | 26.614 | 26.5982 | 26.5762 | 26.5481 | 26.514 | 26.474 | 26.4283 | 26.3771 | 26.3206 | 26.259 | 26.1927 | 26.1218 | 26.0468 | 25.9678 | 25.8853 | 25.7996 | 25.7111 | 25.6202 | 25.5272 | 25.4327 | 25.3369 | 25.2405 | 25.1438 | 25.0473 | 24.9515 | 24.8569 | 24.764 | 24.6734 | 24.5855 | 24.5009 | 24.4203 | 24.344 | 24.2729 | 24.2074 | 24.1482 | 24.096 | 24.0515 | 24.0153 | 23.9882 | 23.9709 | 23.9644 | 23.9694 | 23.9868 | 24.0175 | 24.0625 | 24.1228 | 24.1995 | 24.2937 | 24.4063 | 24.5387 | 24.6918 | 24.8667 | 25.0645 | 25.286 | 25.5318 | 25.802 | 26.0966 | 26.4145 | 26.7539 | 27.1116 | 27.4829 | 27.8608 | 28.2363 | 28.5973 | 28.929 | 29.2138 | 29.4324 | 29.565 | 29.5933 | 29.5032 | 29.287 | 28.9456 | 28.488 | 27.9307 | 27.2942 | 26.6006 | 25.8694 | 25.1166 | 24.3532 | 23.5859 | 22.8176 | 22.0494 | 21.2813 | 20.5135 | 19.7466 | 18.9826 | 18.2241 | 17.4748 | 16.7387 | 16.0199 | 15.3227 | 14.6506 | 14.0067 | 13.3935 | 12.8127 | 12.2654 | 11.752 | 11.2726 | 10.8265 | 10.413 | 10.0311 | 9.6794 | 9.3567 | 9.0614 | 8.7923 | 8.5479 | 8.327 | 8.1282 | 7.9504 | 7.7926 | 7.6539 | 7.5333 | 7.4302 | 7.3439 | 7.2739 | 7.2196 | 7.1804 | 7.1554 | 7.1431 | 7.141 | 7.1451 | 7.1496 | 7.1485 | 7.1376 | 7.1178 | 7.0952 | 7.0781 | 7.073 | 7.0829 | 7.1078 | 7.1463 | 7.1965 | 7.2565 | 7.3247 | 7.3998 | 7.4807 | 7.5666 | 7.6572 | 7.752 | 7.8509 | 7.9541 | 8.0618 | 8.1745 | 8.2929 | 8.4178 | 8.5503 | 8.6916 | 8.8433 | 9.0072 | 9.1852 | 9.3799 | 9.594 | 9.8308 | 10.0946 | 10.3901 | 10.7238 | 11.1034 | 11.5392 | 12.045 | 12.6395 | 13.3488 | 14.2109 | 15.2809 | 16.6326 | 18.2711 | 17.7537 | 26.619 | 7.847 | 6.3533 | 6.0298 | 5.9313 | 5.9057 | 5.9096 | 5.9268 | 5.9495 | 5.9739 | 5.9976 | 6.0195 | 6.0475 | 6.0541 | 6.0657 | 6.0741 | 6.0793 | 6.0815 | 6.0815 | 6.0799 | 6.0778 | 6.0764 | 6.077 | 6.0815 | 6.0917 | 6.1097 | 6.138 | 6.1791 | 6.2354 | 6.3091 | 6.4014 | 6.5119 | 6.6374 | 6.771 | 6.9011 | 7.0126 | 7.0894 | 7.1192 | 7.0984 | 7.034 | 6.9413 | 6.8392 | 6.7453 | 6.6733 | 6.6314 | 6.6227 | 6.6453 | 6.6925 | 6.7527 | 6.8103 | 6.8473 | 6.8472 | 6.7988 | 6.6996 | 6.5562 | 6.382 | 6.1928 | 6.0034 | 5.8256 | 5.6673 | 5.5331 | 5.4253 | 5.3446 | 5.2906 | 5.2629 | 5.2605 | 5.2827 | 5.3287 | 5.3978 | 5.4891 | 5.6016 | 5.7334 | 5.882 | 6.0435 | 6.2121 | 6.3803 | 6.5383 | 6.6747 | 6.7778 | 6.8373 | 6.8466 | 6.8046 | 6.7167 | 6.5933 | 6.4487 | 6.2977 | 6.1538 | 6.028 | 5.9281 | 5.8592 | 5.8241 | 5.8238 | 5.8587 | 5.9282 | 6.0314 | 6.1671 | 6.334 | 6.53 | 6.7527 | 6.9986 | 7.263 | 7.5398 | 7.8209 | 8.0966 | 8.3558 | 8.5867 | 8.7783 | 8.9216 | 9.0112 | 9.0467 | 9.0328 | 8.9789 | 8.8974 | 8.8024 | 8.7079 | 8.6264 | 8.5686 | 8.5426 | 8.5547 | 8.6092 | 8.709 | 8.8561 | 9.0518 | 9.2973 | 9.5934 | 9.941 | 10.3414 | 10.7958 | 11.3054 | 11.8711 | 12.4923 | 13.1651 | 13.8803 | 14.6192 | 15.3501 | 16.0254 | 16.5834 | 16.9561 | 17.0851 | 16.9382 | 16.5211 | 15.8748 | 15.0625 | 14.1526 | 13.205 | 12.2651 | 11.3627 | 10.5151 | 9.7302 | 9.0099 | 8.3522 | 7.7534 | 7.2088 | 6.7135 | 6.2625 | 5.8513 | 5.4756 | 5.1318 | 4.8163 | 4.5262 | 4.2587 | 4.0115 | 3.7823 | 3.5693 | 3.3707 | 3.185 | 3.0109 | 2.847 | 2.6922 | 2.5455 | 2.4059 | 2.2727 | 2.1449 | 2.022 | 1.9031 | 1.7878 | 1.6755 | 1.5656 | 1.4576 | 1.3513 | 1.2461 | 1.1418 | 1.0381 | 0.9348 | 0.8316 | 0.7283 | 0.625 | 0.5214 | 0.4176 | 0.3135 | 0.2092 | 0.1047
480 | 25.6339 | 25.6314 | 25.6238 | 25.6112 | 25.5937 | 25.5712 | 25.544 | 25.5122 | 25.4759 | 25.4353 | 25.3906 | 25.342 | 25.2897 | 25.234 | 25.1752 | 25.1136 | 25.0494 | 24.9831 | 24.9149 | 24.8453 | 24.7746 | 24.7032 | 24.6315 | 24.56 | 24.489 | 24.4192 | 24.3508 | 24.2845 | 24.2207 | 24.1599 | 24.1027 | 24.0496 | 24.0013 | 23.9583 | 23.9212 | 23.8907 | 23.8674 | 23.8521 | 23.8454 | 23.8482 | 23.8612 | 23.8852 | 23.9211 | 23.9699 | 24.0323 | 24.1096 | 24.2025 | 24.3122 | 24.4397 | 24.586 | 24.7522 | 24.9391 | 25.1478 | 25.3788 | 25.6325 | 25.909 | 26.2079 | 26.5279 | 26.867 | 27.2219 | 27.5876 | 27.9573 | 28.3221 | 28.6704 | 28.9882 | 29.259 | 29.4649 | 29.5874 | 29.6098 | 29.5186 | 29.3063 | 28.9726 | 28.5248 | 27.9768 | 27.3468 | 26.6548 | 25.9194 | 25.1564 | 24.3776 | 23.591 | 22.8011 | 22.0104 | 21.2205 | 20.4325 | 19.648 | 18.8691 | 18.0988 | 17.3407 | 16.5984 | 15.8758 | 15.1767 | 14.5043 | 13.8613 | 13.2497 | 12.671 | 12.1261 | 11.6152 | 11.1381 | 10.6942 | 10.2825 | 9.9021 | 9.5515 | 9.2295 | 8.9345 | 8.6653 | 8.4204 | 8.1985 | 7.9983 | 7.8188 | 7.6588 | 7.5174 | 7.3938 | 7.2872 | 7.197 | 7.1226 | 7.0636 | 7.0194 | 6.9895 | 6.973 | 6.9683 | 6.973 | 6.9829 | 6.9925 | 6.996 | 6.9896 | 6.9743 | 6.9564 | 6.9439 | 6.9432 | 6.9571 | 6.986 | 7.0284 | 7.0826 | 7.1467 | 7.2191 | 7.2984 | 7.3837 | 7.4742 | 7.5693 | 7.6686 | 7.7721 | 7.8797 | 7.9916 | 8.1084 | 8.2306 | 8.359 | 8.4946 | 8.6386 | 8.7926 | 8.9582 | 9.1373 | 9.3325 | 9.5463 | 9.782 | 10.0437 | 10.3361 | 10.6652 | 11.0386 | 11.4663 | 11.9612 | 12.5416 | 13.2328 | 14.0727 | 15.1204 | 16.4742 | 18.3112 | 20.9553 | 23.2396 | 13.173 | 6.6832 | 6.0559 | 5.8948 | 5.8481 | 5.8426 | 5.8543 | 5.8732 | 5.8946 | 5.9157 | 5.9351 | 5.952 | 5.9762 | 5.9752 | 5.9814 | 5.9844 | 5.9844 | 5.982 | 5.9779 | 5.973 | 5.9683 | 5.9654 | 5.9656 | 5.9707 | 5.9828 | 6.004 | 6.0368 | 6.0835 | 6.1464 | 6.2271 | 6.3261 | 6.4417 | 6.5692 | 6.6996 | 6.8201 | 6.9152 | 6.9707 | 6.9785 | 6.9399 | 6.8657 | 6.7729 | 6.6795 | 6.601 | 6.5481 | 6.5266 | 6.5373 | 6.5758 | 6.6332 | 6.6958 | 6.7464 | 6.7673 | 6.7444 | 6.6708 | 6.5493 | 6.3905 | 6.2098 | 6.0228 | 5.8427 | 5.6791 | 5.5379 | 5.4223 | 5.3335 | 5.2715 | 5.2357 | 5.2254 | 5.2397 | 5.2777 | 5.3386 | 5.4216 | 5.5254 | 5.6484 | 5.7882 | 5.9413 | 6.1023 | 6.2645 | 6.4187 | 6.5544 | 6.6606 | 6.727 | 6.7468 | 6.7176 | 6.6434 | 6.5333 | 6.4 | 6.2579 | 6.1202 | 5.998 | 5.8996 | 5.8304 | 5.7936 | 5.7908 | 5.8224 | 5.8879 | 5.9866 | 6.1174 | 6.2787 | 6.4688 | 6.685 | 6.924 | 7.181 | 7.4501 | 7.7234 | 7.9916 | 8.244 | 8.4692 | 8.6567 | 8.7978 | 8.8876 | 8.9257 | 8.9165 | 8.8689 | 8.795 | 8.7082 | 8.6218 | 8.5481 | 8.4973 | 8.4774 | 8.4943 | 8.5524 | 8.6545 | 8.8025 | 8.9978 | 9.2413 | 9.5338 | 9.8764 | 10.2701 | 10.7161 | 11.2155 | 11.7687 | 12.3745 | 13.0279 | 13.7174 | 14.4216 | 15.1052 | 15.7176 | 16.1961 | 16.4765 | 16.5092 | 16.2745 | 15.7901 | 15.1042 | 14.281 | 13.3848 | 12.469 | 11.5721 | 10.7187 | 9.9218 | 9.1868 | 8.5141 | 7.901 | 7.3434 | 6.8368 | 6.3762 | 5.9569 | 5.5748 | 5.2258 | 4.9065 | 4.6135 | 4.3443 | 4.0961 | 3.8668 | 3.6544 | 3.4571 | 3.2733 | 3.1015 | 2.9406 | 2.7892 | 2.6464 | 2.5111 | 2.3825 | 2.2597 | 2.142 | 2.0287 | 1.9191 | 1.8126 | 1.7087 | 1.6068 | 1.5065 | 1.4073 | 1.3088 | 1.2107 | 1.1127 | 1.0145 | 0.9159 | 0.8168 | 0.717 | 0.6165 | 0.5152 | 0.4132 | 0.3106 | 0.2074 | 0.1039
481 | 24.8363 | 24.8344 | 24.8285 | 24.8188 | 24.8053 | 24.7881 | 24.7673 | 24.7429 | 24.7152 | 24.6843 | 24.6503 | 24.6136 | 24.5742 | 24.5325 | 24.4887 | 24.4431 | 24.396 | 24.3476 | 24.2984 | 24.2487 | 24.1988 | 24.1492 | 24.1002 | 24.0523 | 24.0058 | 23.9613 | 23.9193 | 23.8801 | 23.8444 | 23.8126 | 23.7854 | 23.7632 | 23.7468 | 23.7366 | 23.7334 | 23.7378 | 23.7506 | 23.7725 | 23.8042 | 23.8466 | 23.9005 | 23.9667 | 24.0462 | 24.1399 | 24.2488 | 24.3737 | 24.5158 | 24.6758 | 24.8548 | 25.0535 | 25.2727 | 25.5128 | 25.774 | 26.0563 | 26.3587 | 26.68 | 27.0178 | 27.3684 | 27.7269 | 28.0864 | 28.4381 | 28.7707 | 29.0709 | 29.3233 | 29.5112 | 29.6176 | 29.627 | 29.5272 | 29.311 | 28.9776 | 28.5329 | 27.9888 | 27.3615 | 26.6689 | 25.9286 | 25.1561 | 24.3634 | 23.5594 | 22.75 | 21.9391 | 21.1295 | 20.3234 | 19.523 | 18.7311 | 17.9508 | 17.1854 | 16.4386 | 15.7138 | 15.0145 | 14.3433 | 13.7026 | 13.0942 | 12.5192 | 11.9781 | 11.4709 | 10.9974 | 10.5569 | 10.1482 | 9.7704 | 9.4219 | 9.1016 | 8.8078 | 8.5393 | 8.2947 | 8.0726 | 7.8719 | 7.6913 | 7.5298 | 7.3864 | 7.2604 | 7.151 | 7.0575 | 6.9793 | 6.9161 | 6.8674 | 6.8327 | 6.8115 | 6.8028 | 6.8053 | 6.8161 | 6.8314 | 6.8457 | 6.8533 | 6.8508 | 6.8398 | 6.8262 | 6.8179 | 6.8212 | 6.8389 | 6.8714 | 6.9174 | 6.9752 | 7.043 | 7.1191 | 7.2023 | 7.2915 | 7.3859 | 7.485 | 7.5882 | 7.6955 | 7.8069 | 7.9224 | 8.0424 | 8.1676 | 8.2986 | 8.4363 | 8.5821 | 8.7371 | 8.903 | 9.0819 | 9.2757 | 9.4873 | 9.7197 | 9.9765 | 10.2623 | 10.5827 | 10.9446 | 11.357 | 11.8318 | 12.3848 | 13.0384 | 13.825 | 14.7941 | 16.0266 | 17.6672 | 20.0125 | 23.8152 | 31.2291 | 8.2149 | 6.1825 | 5.881 | 5.7988 | 5.7796 | 5.7844 | 5.799 | 5.8171 | 5.8356 | 5.8526 | 5.8671 | 5.8793 | 5.8877 | 5.8908 | 5.8917 | 5.8897 | 5.8852 | 5.8788 | 5.8714 | 5.8639 | 5.8577 | 5.8541 | 5.8548 | 5.8616 | 5.8766 | 5.9019 | 5.94 | 5.993 | 6.0629 | 6.1506 | 6.2558 | 6.3752 | 6.5025 | 6.6271 | 6.7351 | 6.8118 | 6.8459 | 6.8338 | 6.7812 | 6.7018 | 6.613 | 6.5312 | 6.4694 | 6.4359 | 6.4341 | 6.4622 | 6.5138 | 6.5775 | 6.6378 | 6.6768 | 6.678 | 6.631 | 6.5337 | 6.3936 | 6.2244 | 6.0422 | 5.8615 | 5.6935 | 5.5458 | 5.4224 | 5.3254 | 5.2551 | 5.2111 | 5.1927 | 5.1989 | 5.2289 | 5.2816 | 5.3562 | 5.4514 | 5.5658 | 5.697 | 5.8416 | 5.9952 | 6.1511 | 6.3013 | 6.4359 | 6.5445 | 6.6172 | 6.6466 | 6.6297 | 6.5688 | 6.4717 | 6.3499 | 6.2169 | 6.0856 | 5.9672 | 5.8704 | 5.801 | 5.7627 | 5.7572 | 5.7853 | 5.8467 | 5.9408 | 6.0665 | 6.2222 | 6.4062 | 6.6159 | 6.8479 | 7.0977 | 7.3592 | 7.6251 | 7.8862 | 8.1321 | 8.3522 | 8.5362 | 8.6758 | 8.7664 | 8.8073 | 8.803 | 8.7619 | 8.6953 | 8.6162 | 8.5374 | 8.4707 | 8.426 | 8.4111 | 8.4319 | 8.4924 | 8.5955 | 8.7431 | 8.9365 | 9.1766 | 9.4642 | 9.8002 | 10.1856 | 10.6216 | 11.1091 | 11.6482 | 12.237 | 12.8693 | 13.5317 | 14.2001 | 14.8364 | 15.3877 | 15.792 | 15.9897 | 15.9403 | 15.6354 | 15.1015 | 14.3916 | 13.5688 | 12.6928 | 11.8109 | 10.9561 | 10.1483 | 9.3977 | 8.7076 | 8.0773 | 7.5038 | 6.9827 | 6.5096 | 6.0796 | 5.6885 | 5.3321 | 5.0068 | 4.7092 | 4.4364 | 4.1858 | 3.955 | 3.7419 | 3.5447 | 3.3617 | 3.1914 | 3.0326 | 2.8839 | 2.7442 | 2.6127 | 2.4883 | 2.3702 | 2.2575 | 2.1497 | 2.0459 | 1.9455 | 1.8479 | 1.7525 | 1.6588 | 1.5662 | 1.4744 | 1.3828 | 1.291 | 1.1988 | 1.1057 | 1.0117 | 0.9163 | 0.8196 | 0.7215 | 0.6218 | 0.5208 | 0.4185 | 0.315 | 0.2106 | 0.1055
482 | 24.2186 | 24.2172 | 24.213 | 24.206 | 24.1963 | 24.1839 | 24.169 | 24.1516 | 24.132 | 24.1101 | 24.0863 | 24.0607 | 24.0335 | 24.005 | 23.9754 | 23.945 | 23.914 | 23.8828 | 23.8517 | 23.8211 | 23.7913 | 23.7626 | 23.7356 | 23.7106 | 23.688 | 23.6684 | 23.6521 | 23.6398 | 23.6319 | 23.629 | 23.6317 | 23.6405 | 23.6561 | 23.6791 | 23.7103 | 23.7503 | 23.7999 | 23.8598 | 23.9309 | 24.014 | 24.1099 | 24.2196 | 24.3438 | 24.4835 | 24.6396 | 24.8128 | 25.004 | 25.2139 | 25.4429 | 25.6913 | 25.9592 | 26.2461 | 26.5509 | 26.872 | 27.2067 | 27.5512 | 27.9002 | 28.2468 | 28.5822 | 28.8956 | 29.1741 | 29.4033 | 29.5678 | 29.6519 | 29.6417 | 29.5261 | 29.2985 | 28.958 | 28.5097 | 27.9639 | 27.3349 | 26.6392 | 25.893 | 25.111 | 24.3055 | 23.486 | 22.6594 | 21.8309 | 21.0041 | 20.1824 | 19.3687 | 18.5661 | 17.7779 | 17.0075 | 16.2581 | 15.5331 | 14.8354 | 14.1672 | 13.5306 | 12.927 | 12.357 | 11.8211 | 11.3192 | 10.8506 | 10.4146 | 10.0101 | 9.6358 | 9.2905 | 8.9728 | 8.6811 | 8.4142 | 8.1706 | 7.9491 | 7.7484 | 7.5674 | 7.4051 | 7.2604 | 7.1327 | 7.021 | 6.9248 | 6.8434 | 6.7766 | 6.7238 | 6.6847 | 6.6588 | 6.6458 | 6.6445 | 6.6535 | 6.6702 | 6.6903 | 6.7087 | 6.72 | 6.7211 | 6.7138 | 6.7042 | 6.6998 | 6.7068 | 6.7281 | 6.7639 | 6.8132 | 6.8743 | 6.9453 | 7.0248 | 7.1114 | 7.204 | 7.3019 | 7.4043 | 7.511 | 7.6215 | 7.7359 | 7.8543 | 7.9769 | 8.1043 | 8.237 | 8.376 | 8.5224 | 8.6774 | 8.8425 | 9.0196 | 9.2108 | 9.4184 | 9.6453 | 9.895 | 10.1716 | 10.48 | 10.8264 | 11.2189 | 11.6674 | 12.1855 | 12.7915 | 13.5113 | 14.3829 | 15.4653 | 16.8568 | 18.7394 | 21.5071 | 26.2903 | 39.7106 | 6.7514 | 5.9205 | 5.7641 | 5.7228 | 5.7181 | 5.7274 | 5.742 | 5.7577 | 5.7723 | 5.7846 | 5.7941 | 5.8055 | 5.803 | 5.8018 | 5.7978 | 5.7914 | 5.7829 | 5.7732 | 5.7632 | 5.7541 | 5.7472 | 5.7439 | 5.7461 | 5.7555 | 5.7742 | 5.8045 | 5.8485 | 5.9083 | 5.9853 | 6.0798 | 6.1902 | 6.3118 | 6.4365 | 6.5525 | 6.6455 | 6.7026 | 6.7161 | 6.6869 | 6.6246 | 6.5443 | 6.4628 | 6.3947 | 6.3507 | 6.3364 | 6.3528 | 6.3962 | 6.4575 | 6.5234 | 6.5767 | 6.6 | 6.5792 | 6.508 | 6.3897 | 6.2355 | 6.061 | 5.8818 | 5.7107 | 5.557 | 5.4261 | 5.3208 | 5.242 | 5.1896 | 5.1629 | 5.1609 | 5.1826 | 5.2271 | 5.2934 | 5.3801 | 5.4859 | 5.6085 | 5.7449 | 5.8909 | 6.0406 | 6.1865 | 6.3196 | 6.43 | 6.5081 | 6.5464 | 6.541 | 6.4931 | 6.4089 | 6.2986 | 6.1748 | 6.0502 | 5.9359 | 5.8409 | 5.7714 | 5.7315 | 5.7234 | 5.7479 | 5.8051 | 5.8944 | 6.0148 | 6.1649 | 6.3427 | 6.5458 | 6.7709 | 7.0135 | 7.2677 | 7.5264 | 7.7807 | 8.0208 | 8.2362 | 8.4172 | 8.5559 | 8.6476 | 8.6919 | 8.6926 | 8.6578 | 8.5984 | 8.5266 | 8.4548 | 8.3944 | 8.355 | 8.3442 | 8.3677 | 8.4296 | 8.5326 | 8.6786 | 8.8689 | 9.1042 | 9.3855 | 9.7135 | 10.0893 | 10.5138 | 10.9881 | 11.5117 | 12.0822 | 12.6921 | 13.3266 | 13.959 | 14.549 | 15.0426 | 15.3792 | 15.5047 | 15.3871 | 15.0273 | 14.4589 | 13.7369 | 12.9224 | 12.0704 | 11.223 | 10.4082 | 9.6426 | 8.9338 | 8.284 | 7.6916 | 7.1531 | 6.6645 | 6.221 | 5.8182 | 5.4521 | 5.1186 | 4.8143 | 4.5362 | 4.2815 | 4.0476 | 3.8325 | 3.6342 | 3.4509 | 3.2811 | 3.1234 | 2.9765 | 2.8394 | 2.711 | 2.5903 | 2.4764 | 2.3686 | 2.2661 | 2.1681 | 2.074 | 1.9831 | 1.8947 | 1.8084 | 1.7234 | 1.6393 | 1.5554 | 1.4714 | 1.3867 | 1.3009 | 1.2135 | 1.1244 | 1.0332 | 0.9396 | 0.8436 | 0.7451 | 0.6442 | 0.541 | 0.4357 | 0.3286 | 0.2199 | 0.1103
483 | 23.7709 | 23.77 | 23.7674 | 23.763 | 23.7569 | 23.7492 | 23.7399 | 23.7293 | 23.7173 | 23.7043 | 23.6902 | 23.6754 | 23.66 | 23.6442 | 23.6284 | 23.6128 | 23.5976 | 23.5832 | 23.5698 | 23.558 | 23.5479 | 23.5401 | 23.5348 | 23.5326 | 23.5339 | 23.5391 | 23.5489 | 23.5636 | 23.5838 | 23.6102 | 23.6433 | 23.6837 | 23.7321 | 23.7892 | 23.8557 | 23.9322 | 24.0197 | 24.1188 | 24.2303 | 24.3551 | 24.4939 | 24.6476 | 24.8169 | 25.0026 | 25.2051 | 25.4251 | 25.6628 | 25.9184 | 26.1915 | 26.4813 | 26.7867 | 27.1055 | 27.4347 | 27.7703 | 28.1067 | 28.4369 | 28.7521 | 29.0419 | 29.2939 | 29.4946 | 29.6298 | 29.6853 | 29.6486 | 29.5099 | 29.2636 | 28.9088 | 28.4501 | 27.8969 | 27.262 | 26.56 | 25.8063 | 25.0147 | 24.1974 | 23.3643 | 22.523 | 21.6796 | 20.8388 | 20.0046 | 19.1806 | 18.3703 | 17.577 | 16.8041 | 16.0548 | 15.3318 | 14.6378 | 13.9747 | 13.344 | 12.7469 | 12.1837 | 11.6546 | 11.1592 | 10.6969 | 10.2667 | 9.8675 | 9.498 | 9.1568 | 8.8426 | 8.5539 | 8.2894 | 8.0477 | 7.8274 | 7.6275 | 7.4468 | 7.2843 | 7.1389 | 7.01 | 6.8966 | 6.7983 | 6.7144 | 6.6445 | 6.5882 | 6.5451 | 6.515 | 6.4975 | 6.492 | 6.4976 | 6.5127 | 6.5346 | 6.5592 | 6.5812 | 6.5957 | 6.6001 | 6.5962 | 6.5902 | 6.5895 | 6.5999 | 6.6244 | 6.6634 | 6.7157 | 6.7797 | 6.8537 | 6.9361 | 7.0257 | 7.1214 | 7.2222 | 7.3276 | 7.4371 | 7.5503 | 7.6672 | 7.7878 | 7.9122 | 8.041 | 8.1747 | 8.3141 | 8.4602 | 8.6142 | 8.7774 | 8.9516 | 9.1386 | 9.3408 | 9.5607 | 9.8014 | 10.0665 | 10.3606 | 10.6889 | 11.0581 | 11.4769 | 11.9561 | 12.5102 | 13.1591 | 13.9307 | 14.8657 | 16.0272 | 17.5203 | 19.5379 | 22.4959 | 27.5801 | 41.7493 | 6.1641 | 5.7622 | 5.6773 | 5.6577 | 5.66 | 5.6703 | 5.6829 | 5.6951 | 5.7053 | 5.7128 | 5.7172 | 5.7423 | 5.7155 | 5.7098 | 5.7015 | 5.6912 | 5.6796 | 5.6674 | 5.6559 | 5.6461 | 5.6394 | 5.6375 | 5.6421 | 5.6551 | 5.6786 | 5.7147 | 5.7656 | 5.8327 | 5.9171 | 6.0181 | 6.1327 | 6.2548 | 6.3747 | 6.4795 | 6.5558 | 6.5932 | 6.588 | 6.5453 | 6.4772 | 6.3997 | 6.3284 | 6.2757 | 6.2497 | 6.254 | 6.2872 | 6.3432 | 6.4108 | 6.4746 | 6.5168 | 6.5211 | 6.4769 | 6.383 | 6.247 | 6.0833 | 5.9079 | 5.7352 | 5.5761 | 5.4378 | 5.324 | 5.2365 | 5.1753 | 5.1399 | 5.1294 | 5.1428 | 5.179 | 5.237 | 5.3153 | 5.4127 | 5.527 | 5.6554 | 5.794 | 5.9375 | 6.0791 | 6.2104 | 6.3222 | 6.4052 | 6.4517 | 6.4573 | 6.4218 | 6.3503 | 6.2515 | 6.1372 | 6.0194 | 5.9094 | 5.8162 | 5.7467 | 5.7051 | 5.6942 | 5.7151 | 5.7679 | 5.8524 | 5.9674 | 6.1117 | 6.2833 | 6.4799 | 6.6981 | 6.9337 | 7.1809 | 7.4327 | 7.6807 | 7.9154 | 8.1267 | 8.3053 | 8.4435 | 8.5368 | 8.5846 | 8.5904 | 8.5619 | 8.5092 | 8.4443 | 8.3789 | 8.3241 | 8.2892 | 8.2816 | 8.307 | 8.3693 | 8.4712 | 8.6147 | 8.8008 | 9.0304 | 9.3044 | 9.6235 | 9.9888 | 10.4012 | 10.8614 | 11.369 | 11.9207 | 12.5082 | 13.1149 | 13.7123 | 14.2583 | 14.6984 | 14.9745 | 15.0377 | 14.8639 | 14.4619 | 13.87 | 13.1441 | 12.3426 | 11.516 | 10.7017 | 9.9241 | 9.1968 | 8.5256 | 7.9116 | 7.3527 | 6.8453 | 6.3852 | 5.968 | 5.5894 | 5.2453 | 4.9322 | 4.6467 | 4.3861 | 4.1475 | 3.9289 | 3.728 | 3.5432 | 3.3727 | 3.2151 | 3.0692 | 2.9337 | 2.8077 | 2.6901 | 2.58 | 2.4766 | 2.3792 | 2.2869 | 2.1991 | 2.1152 | 2.0344 | 1.9561 | 1.8797 | 1.8046 | 1.73 | 1.6555 | 1.5803 | 1.5041 | 1.426 | 1.3458 | 1.2628 | 1.1766 | 1.087 | 0.9937 | 0.8965 | 0.7954 | 0.6904 | 0.5818 | 0.4699 | 0.3552 | 0.2382 | 0.1196
484 | 23.4862 | 23.4858 | 23.4846 | 23.4828 | 23.4802 | 23.4771 | 23.4735 | 23.4694 | 23.4651 | 23.4606 | 23.4562 | 23.4521 | 23.4483 | 23.4453 | 23.4432 | 23.4422 | 23.4428 | 23.4452 | 23.4497 | 23.4567 | 23.4665 | 23.4796 | 23.4965 | 23.5174 | 23.5429 | 23.5736 | 23.6098 | 23.6522 | 23.7013 | 23.7578 | 23.8221 | 23.895 | 23.9772 | 24.0692 | 24.1719 | 24.286 | 24.412 | 24.5509 | 24.7033 | 24.8698 | 25.0512 | 25.2479 | 25.4604 | 25.6891 | 25.9339 | 26.1947 | 26.4709 | 26.7615 | 27.0648 | 27.3783 | 27.6989 | 28.0219 | 28.3418 | 28.6513 | 28.9417 | 29.2028 | 29.423 | 29.5895 | 29.6894 | 29.71 | 29.6402 | 29.4716 | 29.1996 | 28.8239 | 28.3488 | 27.7828 | 27.1375 | 26.4265 | 25.6636 | 24.8622 | 24.0342 | 23.1894 | 22.3362 | 21.4811 | 20.6297 | 19.7866 | 18.9558 | 18.1411 | 17.346 | 16.5737 | 15.8272 | 15.1088 | 14.4209 | 13.765 | 13.1423 | 12.5534 | 11.9986 | 11.4778 | 10.9904 | 10.5356 | 10.1124 | 9.7196 | 9.3559 | 9.0198 | 8.7101 | 8.4252 | 8.1638 | 7.9247 | 7.7065 | 7.508 | 7.3282 | 7.166 | 7.0206 | 6.891 | 6.7766 | 6.6768 | 6.5908 | 6.5184 | 6.4591 | 6.4126 | 6.3787 | 6.357 | 6.3472 | 6.3488 | 6.3608 | 6.3815 | 6.4082 | 6.4367 | 6.462 | 6.4794 | 6.4865 | 6.4857 | 6.483 | 6.4857 | 6.4994 | 6.5269 | 6.5687 | 6.6237 | 6.6904 | 6.767 | 6.8521 | 6.9444 | 7.0426 | 7.146 | 7.2539 | 7.3657 | 7.481 | 7.5998 | 7.7219 | 7.8475 | 7.977 | 8.1109 | 8.2498 | 8.3947 | 8.5467 | 8.707 | 8.8771 | 9.0589 | 9.2543 | 9.4657 | 9.6959 | 9.948 | 10.2259 | 10.5341 | 10.8782 | 11.2653 | 11.7039 | 12.2053 | 12.7842 | 13.4604 | 14.2613 | 15.2263 | 16.4148 | 17.9219 | 19.9136 | 22.7184 | 27.1239 | 34.8731 | 5.865 | 5.6502 | 5.6031 | 5.595 | 5.5999 | 5.6091 | 5.6186 | 5.6267 | 5.6322 | 5.6347 | 5.6344 | 5.6315 | 5.6227 | 5.6127 | 5.6007 | 5.5872 | 5.5731 | 5.5592 | 5.5468 | 5.537 | 5.5314 | 5.5316 | 5.5394 | 5.5567 | 5.5855 | 5.6279 | 5.6856 | 5.76 | 5.8511 | 5.9573 | 6.0741 | 6.194 | 6.3059 | 6.3969 | 6.4549 | 6.473 | 6.4515 | 6.399 | 6.3293 | 6.258 | 6.1991 | 6.1628 | 6.1548 | 6.1765 | 6.2244 | 6.2898 | 6.3596 | 6.4168 | 6.4438 | 6.4267 | 6.3593 | 6.2453 | 6.0963 | 5.928 | 5.7561 | 5.5933 | 5.4484 | 5.3265 | 5.2302 | 5.1602 | 5.1161 | 5.097 | 5.1019 | 5.1298 | 5.1793 | 5.2492 | 5.3381 | 5.444 | 5.5643 | 5.6954 | 5.8325 | 5.9693 | 6.0982 | 6.2105 | 6.2974 | 6.3512 | 6.3668 | 6.3433 | 6.284 | 6.1968 | 6.0922 | 5.9817 | 5.8764 | 5.7855 | 5.7162 | 5.6733 | 5.6597 | 5.677 | 5.7255 | 5.805 | 5.9146 | 6.053 | 6.2184 | 6.4084 | 6.6197 | 6.8482 | 7.0884 | 7.3335 | 7.5754 | 7.8049 | 8.0124 | 8.1888 | 8.3269 | 8.422 | 8.4735 | 8.4845 | 8.4622 | 8.4162 | 8.3578 | 8.2984 | 8.2486 | 8.2176 | 8.2125 | 8.2389 | 8.3007 | 8.4006 | 8.5404 | 8.7212 | 8.944 | 9.2094 | 9.5183 | 9.8717 | 10.2705 | 10.7154 | 11.2056 | 11.7373 | 12.3015 | 12.88 | 13.443 | 13.9472 | 14.3385 | 14.5612 | 14.572 | 14.3538 | 13.9213 | 13.316 | 12.5934 | 11.8091 | 11.0094 | 10.2278 | 9.4854 | 8.7935 | 8.1568 | 7.5754 | 7.0469 | 6.5676 | 6.1333 | 5.7398 | 5.3829 | 5.0589 | 4.7643 | 4.4959 | 4.2512 | 4.0275 | 3.8228 | 3.6351 | 3.4628 | 3.3044 | 3.1584 | 3.0237 | 2.8992 | 2.7839 | 2.677 | 2.5775 | 2.4848 | 2.398 | 2.3165 | 2.2397 | 2.1668 | 2.0972 | 2.0303 | 1.9653 | 1.9017 | 1.8387 | 1.7756 | 1.7117 | 1.6463 | 1.5787 | 1.5081 | 1.4339 | 1.3554 | 1.272 | 1.1833 | 1.0888 | 0.9884 | 0.8818 | 0.7694 | 0.6513 | 0.528 | 0.4003 | 0.2691 | 0.1353
485 | 23.3645 | 23.3646 | 23.365 | 23.3657 | 23.3667 | 23.3682 | 23.3702 | 23.3727 | 23.3761 | 23.3803 | 23.3857 | 23.3923 | 23.4003 | 23.4101 | 23.4219 | 23.436 | 23.4525 | 23.472 | 23.4947 | 23.5209 | 23.5512 | 23.5858 | 23.6252 | 23.6699 | 23.7204 | 23.7771 | 23.8407 | 23.9115 | 23.9903 | 24.0776 | 24.174 | 24.2802 | 24.3967 | 24.5242 | 24.6635 | 24.8149 | 24.9793 | 25.1571 | 25.3488 | 25.5548 | 25.7753 | 26.0104 | 26.2599 | 26.5233 | 26.7998 | 27.0878 | 27.3854 | 27.6899 | 27.9974 | 28.3033 | 28.6015 | 28.8849 | 29.1448 | 29.3713 | 29.5534 | 29.6794 | 29.7374 | 29.7164 | 29.6068 | 29.4018 | 29.0976 | 28.6947 | 28.1974 | 27.6137 | 26.9543 | 26.2315 | 25.4583 | 24.6472 | 23.8096 | 22.9556 | 22.0935 | 21.2304 | 20.3724 | 19.5245 | 18.6911 | 17.876 | 17.0829 | 16.3147 | 15.5741 | 14.8633 | 14.1841 | 13.5378 | 12.9251 | 12.3465 | 11.8019 | 11.291 | 10.8131 | 10.3672 | 9.9522 | 9.5669 | 9.21 | 8.88 | 8.5756 | 8.2954 | 8.038 | 7.8021 | 7.5866 | 7.3902 | 7.2119 | 7.0507 | 6.9057 | 6.7761 | 6.6612 | 6.5603 | 6.4729 | 6.3985 | 6.3368 | 6.2874 | 6.25 | 6.2246 | 6.2107 | 6.2082 | 6.2164 | 6.2343 | 6.2602 | 6.2913 | 6.3233 | 6.3515 | 6.3712 | 6.3808 | 6.3828 | 6.3831 | 6.389 | 6.4057 | 6.4361 | 6.4805 | 6.538 | 6.6071 | 6.6861 | 6.7735 | 6.868 | 6.9685 | 7.074 | 7.1839 | 7.2975 | 7.4145 | 7.5345 | 7.6576 | 7.7838 | 7.9133 | 8.0466 | 8.1843 | 8.3272 | 8.4763 | 8.6327 | 8.7978 | 8.9733 | 9.1608 | 9.3626 | 9.581 | 9.8188 | 10.0793 | 10.3663 | 10.6844 | 11.039 | 11.4371 | 11.887 | 12.3994 | 12.988 | 13.6708 | 14.472 | 15.4245 | 16.5754 | 17.9931 | 19.7816 | 22.0975 | 25.0985 | 26.0253 | 5.6872 | 5.5637 | 5.537 | 5.5342 | 5.5391 | 5.5457 | 5.5514 | 5.555 | 5.5557 | 5.5534 | 5.5506 | 5.5397 | 5.5279 | 5.5144 | 5.4993 | 5.4834 | 5.4676 | 5.4529 | 5.4405 | 5.4318 | 5.4282 | 5.4314 | 5.4432 | 5.4657 | 5.5006 | 5.5499 | 5.6151 | 5.6968 | 5.7943 | 5.9047 | 6.0221 | 6.1376 | 6.2392 | 6.3146 | 6.3542 | 6.3545 | 6.3198 | 6.2613 | 6.1936 | 6.1313 | 6.0864 | 6.067 | 6.0766 | 6.1144 | 6.1746 | 6.2463 | 6.3143 | 6.3608 | 6.3695 | 6.3298 | 6.2405 | 6.1097 | 5.9519 | 5.7832 | 5.6181 | 5.4673 | 5.3375 | 5.2323 | 5.1531 | 5.0998 | 5.0719 | 5.0681 | 5.0874 | 5.1285 | 5.1901 | 5.2706 | 5.3683 | 5.4807 | 5.6045 | 5.7352 | 5.8672 | 5.9935 | 6.1059 | 6.1961 | 6.2565 | 6.2815 | 6.2693 | 6.2221 | 6.1463 | 6.0515 | 5.9485 | 5.8481 | 5.7597 | 5.6907 | 5.6465 | 5.6302 | 5.6438 | 5.6879 | 5.7624 | 5.8665 | 5.999 | 6.1581 | 6.3416 | 6.5462 | 6.7678 | 7.0013 | 7.24 | 7.4761 | 7.7008 | 7.9049 | 8.0796 | 8.2178 | 8.315 | 8.3703 | 8.3865 | 8.3702 | 8.3306 | 8.2783 | 8.2244 | 8.1791 | 8.1513 | 8.1479 | 8.1746 | 8.2352 | 8.3323 | 8.4677 | 8.6426 | 8.8577 | 9.1139 | 9.412 | 9.753 | 10.1379 | 10.5671 | 11.0398 | 11.5518 | 12.093 | 12.6445 | 13.1752 | 13.6409 | 13.9885 | 14.1651 | 14.1325 | 13.8792 | 13.4248 | 12.8127 | 12.0975 | 11.3318 | 10.5583 | 9.8071 | 9.0968 | 8.437 | 7.8311 | 7.2787 | 6.7771 | 6.3228 | 5.9114 | 5.539 | 5.2015 | 4.8954 | 4.6173 | 4.3644 | 4.134 | 3.9239 | 3.732 | 3.5565 | 3.3958 | 3.2486 | 3.1136 | 2.9897 | 2.8759 | 2.7712 | 2.6749 | 2.5862 | 2.5044 | 2.4288 | 2.3589 | 2.2939 | 2.2333 | 2.1764 | 2.1226 | 2.0712 | 2.0216 | 1.9729 | 1.9245 | 1.8754 | 1.8248 | 1.7718 | 1.7153 | 1.6544 | 1.588 | 1.5153 | 1.4353 | 1.3471 | 1.2502 | 1.1441 | 1.0284 | 0.9033 | 0.7693 | 0.6269 | 0.4772 | 0.3217 | 0.162
486 | 23.4059 | 23.4065 | 23.4085 | 23.4118 | 23.4165 | 23.4226 | 23.4304 | 23.4397 | 23.4509 | 23.4641 | 23.4794 | 23.497 | 23.5172 | 23.5402 | 23.5662 | 23.5956 | 23.6287 | 23.6657 | 23.7071 | 23.7532 | 23.8044 | 23.8611 | 23.9238 | 23.9929 | 24.0689 | 24.1524 | 24.2438 | 24.3436 | 24.4525 | 24.571 | 24.6995 | 24.8387 | 24.9892 | 25.1513 | 25.3256 | 25.5124 | 25.7121 | 25.9248 | 26.1506 | 26.3892 | 26.6401 | 26.9025 | 27.1753 | 27.4565 | 27.7439 | 28.0341 | 28.3233 | 28.6062 | 28.8767 | 29.1276 | 29.3503 | 29.5355 | 29.6727 | 29.7514 | 29.761 | 29.6919 | 29.5363 | 29.2886 | 28.9465 | 28.5111 | 27.9869 | 27.3814 | 26.7048 | 25.9683 | 25.1841 | 24.3638 | 23.5185 | 22.6579 | 21.7905 | 20.9237 | 20.0635 | 19.2154 | 18.3838 | 17.5728 | 16.7856 | 16.0253 | 15.2941 | 14.594 | 13.9263 | 13.292 | 12.6917 | 12.1253 | 11.5927 | 11.0933 | 10.6263 | 10.1906 | 9.7851 | 9.4084 | 9.0593 | 8.7363 | 8.4381 | 8.1632 | 7.9105 | 7.6787 | 7.4665 | 7.2728 | 7.0966 | 6.9369 | 6.793 | 6.6639 | 6.5489 | 6.4475 | 6.3592 | 6.2833 | 6.2197 | 6.1678 | 6.1276 | 6.0988 | 6.0813 | 6.0748 | 6.079 | 6.0934 | 6.1168 | 6.1474 | 6.1824 | 6.2176 | 6.2482 | 6.27 | 6.2818 | 6.2862 | 6.2894 | 6.2981 | 6.3177 | 6.3507 | 6.3975 | 6.4573 | 6.5286 | 6.6097 | 6.6992 | 6.7956 | 6.898 | 7.0052 | 7.1167 | 7.2316 | 7.3497 | 7.4705 | 7.5939 | 7.72 | 7.8488 | 7.9808 | 8.1165 | 8.2566 | 8.402 | 8.5536 | 8.7128 | 8.881 | 9.0598 | 9.251 | 9.4567 | 9.6794 | 9.9217 | 10.1868 | 10.4785 | 10.801 | 11.1595 | 11.5603 | 12.011 | 12.5209 | 13.1015 | 13.7673 | 14.5363 | 15.431 | 16.4792 | 17.7126 | 19.1575 | 20.7889 | 22.2569 | 19.4327 | 5.5625 | 5.4876 | 5.4717 | 5.4707 | 5.4738 | 5.477 | 5.4786 | 5.4776 | 5.4736 | 5.4668 | 5.5396 | 5.4442 | 5.4291 | 5.4125 | 5.395 | 5.3774 | 5.3606 | 5.3458 | 5.3342 | 5.3271 | 5.3262 | 5.3331 | 5.3496 | 5.3776 | 5.419 | 5.4753 | 5.5476 | 5.6359 | 5.7385 | 5.8511 | 5.9666 | 6.0746 | 6.1633 | 6.2216 | 6.2429 | 6.2275 | 6.183 | 6.1223 | 6.0598 | 6.0088 | 5.9791 | 5.9767 | 6.003 | 6.0549 | 6.1244 | 6.1985 | 6.2604 | 6.2923 | 6.2803 | 6.2181 | 6.1095 | 5.9662 | 5.8043 | 5.6395 | 5.4844 | 5.3475 | 5.2338 | 5.1455 | 5.083 | 5.0461 | 5.0335 | 5.0442 | 5.0767 | 5.1299 | 5.2021 | 5.2915 | 5.3959 | 5.5122 | 5.6363 | 5.7631 | 5.8861 | 5.9979 | 6.0905 | 6.1564 | 6.1898 | 6.1882 | 6.1526 | 6.0881 | 6.0032 | 5.908 | 5.813 | 5.7276 | 5.6595 | 5.6142 | 5.5955 | 5.6056 | 5.6453 | 5.7148 | 5.8134 | 5.9399 | 6.0928 | 6.2697 | 6.4675 | 6.6823 | 6.9091 | 7.1414 | 7.3719 | 7.5919 | 7.7928 | 7.966 | 8.1045 | 8.2039 | 8.263 | 8.2844 | 8.2741 | 8.2407 | 8.1943 | 8.1455 | 8.1042 | 8.079 | 8.077 | 8.1033 | 8.1619 | 8.2554 | 8.3856 | 8.5536 | 8.7602 | 9.0062 | 9.2925 | 9.6202 | 9.9901 | 10.4027 | 10.8571 | 11.3486 | 11.8666 | 12.3914 | 12.8911 | 13.3215 | 13.6303 | 13.7677 | 13.6999 | 13.4205 | 12.9523 | 12.3397 | 11.636 | 10.8908 | 10.1436 | 9.4217 | 8.7416 | 8.1114 | 7.5339 | 7.008 | 6.5311 | 6.0995 | 5.7091 | 5.3559 | 5.0361 | 4.7464 | 4.4835 | 4.2447 | 4.0276 | 3.83 | 3.6501 | 3.486 | 3.3364 | 3.1999 | 3.0755 | 2.962 | 2.8586 | 2.7646 | 2.6791 | 2.6015 | 2.5311 | 2.4675 | 2.4101 | 2.3582 | 2.3115 | 2.2693 | 2.2311 | 2.1962 | 2.164 | 2.1338 | 2.1046 | 2.0757 | 2.0459 | 2.014 | 1.979 | 1.9393 | 1.8935 | 1.84 | 1.7774 | 1.7039 | 1.6181 | 1.5187 | 1.4047 | 1.2754 | 1.1306 | 0.9706 | 0.7965 | 0.6098 | 0.4129 | 0.2085
487 | 23.6154 | 23.6166 | 23.6202 | 23.6261 | 23.6346 | 23.6456 | 23.6592 | 23.6755 | 23.6948 | 23.7171 | 23.7426 | 23.7716 | 23.8042 | 23.8407 | 23.8814 | 23.9266 | 23.9765 | 24.0316 | 24.0921 | 24.1584 | 24.231 | 24.3102 | 24.3964 | 24.4902 | 24.5919 | 24.702 | 24.8211 | 24.9494 | 25.0876 | 25.236 | 25.395 | 25.5651 | 25.7464 | 25.9392 | 26.1436 | 26.3596 | 26.5867 | 26.8247 | 27.0726 | 27.3293 | 27.5932 | 27.862 | 28.1331 | 28.4027 | 28.6666 | 28.9195 | 29.1549 | 29.3658 | 29.5438 | 29.6801 | 29.7652 | 29.7895 | 29.744 | 29.6207 | 29.4132 | 29.1177 | 28.733 | 28.2608 | 27.706 | 27.0761 | 26.3803 | 25.6294 | 24.8346 | 24.0067 | 23.1562 | 22.2926 | 21.4242 | 20.5582 | 19.7009 | 18.8577 | 18.033 | 17.2307 | 16.454 | 15.7056 | 14.9875 | 14.3013 | 13.6481 | 13.0285 | 12.4428 | 11.8908 | 11.372 | 10.8857 | 10.431 | 10.0068 | 9.6118 | 9.2448 | 8.9045 | 8.5893 | 8.2981 | 8.0295 | 7.7822 | 7.555 | 7.3467 | 7.1563 | 6.9828 | 6.8252 | 6.6827 | 6.5546 | 6.4401 | 6.3387 | 6.2498 | 6.173 | 6.1079 | 6.0542 | 6.0116 | 5.9799 | 5.9591 | 5.949 | 5.9493 | 5.9598 | 5.9799 | 6.0084 | 6.0434 | 6.0819 | 6.1198 | 6.1524 | 6.176 | 6.1896 | 6.1963 | 6.202 | 6.2135 | 6.2357 | 6.2711 | 6.3203 | 6.3821 | 6.4554 | 6.5383 | 6.6295 | 6.7276 | 6.8315 | 6.9401 | 7.0527 | 7.1685 | 7.2871 | 7.4082 | 7.5313 | 7.6567 | 7.7842 | 7.9142 | 8.0472 | 8.1837 | 8.3246 | 8.4707 | 8.6232 | 8.7833 | 8.9525 | 9.1324 | 9.3248 | 9.5317 | 9.7554 | 9.9985 | 10.264 | 10.5552 | 10.876 | 11.2309 | 11.6253 | 12.0653 | 12.5582 | 13.1123 | 13.737 | 14.4427 | 15.2392 | 16.1328 | 17.118 | 18.1537 | 19.0873 | 19.3389 | 15.1627 | 5.466 | 5.4177 | 5.4069 | 5.4053 | 5.4056 | 5.4051 | 5.4023 | 5.3968 | 5.3885 | 5.3776 | 5.3666 | 5.3473 | 5.3294 | 5.3105 | 5.2913 | 5.2728 | 5.2559 | 5.2418 | 5.2318 | 5.2273 | 5.2299 | 5.2413 | 5.2632 | 5.2976 | 5.3459 | 5.4096 | 5.4892 | 5.5837 | 5.6904 | 5.8037 | 5.915 | 6.0134 | 6.0874 | 6.1282 | 6.1326 | 6.1044 | 6.0538 | 5.9943 | 5.9397 | 5.9016 | 5.8878 | 5.9021 | 5.9439 | 6.0079 | 6.0838 | 6.1565 | 6.2084 | 6.2227 | 6.1889 | 6.1054 | 5.9806 | 5.829 | 5.667 | 5.5091 | 5.3658 | 5.2437 | 5.1461 | 5.0742 | 5.0278 | 5.0061 | 5.0079 | 5.0319 | 5.0765 | 5.1404 | 5.2217 | 5.3182 | 5.4271 | 5.5447 | 5.6663 | 5.7859 | 5.8967 | 5.9911 | 6.0619 | 6.1031 | 6.1114 | 6.0869 | 6.0336 | 5.9587 | 5.8716 | 5.7822 | 5.7 | 5.6329 | 5.5867 | 5.5656 | 5.5721 | 5.6075 | 5.6719 | 5.7649 | 5.8855 | 6.0321 | 6.2025 | 6.3936 | 6.6018 | 6.822 | 7.0482 | 7.2733 | 7.4891 | 7.687 | 7.8589 | 7.998 | 8.0997 | 8.1628 | 8.1893 | 8.1847 | 8.1572 | 8.1164 | 8.0723 | 8.0346 | 8.0116 | 8.0102 | 8.0356 | 8.0917 | 8.181 | 8.3054 | 8.466 | 8.6636 | 8.899 | 9.1732 | 9.4871 | 9.8419 | 10.238 | 10.6742 | 11.1457 | 11.6415 | 12.1412 | 12.6125 | 13.0112 | 13.2865 | 13.3912 | 13.2956 | 12.997 | 12.5206 | 11.9114 | 11.2208 | 10.496 | 9.7736 | 9.0786 | 8.4259 | 7.8223 | 7.2701 | 6.7679 | 6.313 | 5.9016 | 5.5299 | 5.1939 | 4.89 | 4.615 | 4.3659 | 4.14 | 3.935 | 3.749 | 3.58 | 3.4266 | 3.2874 | 3.1612 | 3.047 | 2.9437 | 2.8508 | 2.7674 | 2.6929 | 2.6269 | 2.5687 | 2.518 | 2.4744 | 2.4374 | 2.4067 | 2.3818 | 2.3624 | 2.348 | 2.3379 | 2.3317 | 2.3285 | 2.3275 | 2.3276 | 2.3275 | 2.3257 | 2.3206 | 2.31 | 2.2918 | 2.2633 | 2.2219 | 2.1646 | 2.0884 | 1.9906 | 1.8686 | 1.7205 | 1.5449 | 1.3417 | 1.1121 | 0.8586 | 0.5851 | 0.2968
488 | 23.9969 | 23.9987 | 24.0039 | 24.0126 | 24.0248 | 24.0408 | 24.0604 | 24.0839 | 24.1114 | 24.143 | 24.1789 | 24.2194 | 24.2647 | 24.3149 | 24.3705 | 24.4315 | 24.4984 | 24.5715 | 24.6511 | 24.7375 | 24.8312 | 24.9324 | 25.0415 | 25.159 | 25.2852 | 25.4204 | 25.565 | 25.7193 | 25.8834 | 26.0577 | 26.2422 | 26.4369 | 26.6417 | 26.8561 | 27.0797 | 27.3116 | 27.5507 | 27.7955 | 28.0438 | 28.2932 | 28.5405 | 28.7818 | 29.0124 | 29.2269 | 29.4189 | 29.5813 | 29.7064 | 29.786 | 29.8114 | 29.7746 | 29.6678 | 29.4848 | 29.2208 | 28.8734 | 28.4426 | 27.931 | 27.3437 | 26.6881 | 25.9729 | 25.2081 | 24.4042 | 23.5713 | 22.7193 | 21.8569 | 20.9924 | 20.1326 | 19.2836 | 18.4507 | 17.6381 | 16.8496 | 16.088 | 15.3557 | 14.6545 | 13.9856 | 13.3498 | 12.7475 | 12.1787 | 11.6429 | 11.1397 | 10.6681 | 10.2271 | 9.8157 | 9.4324 | 9.0761 | 8.7454 | 8.439 | 8.1556 | 7.8939 | 7.6526 | 7.4306 | 7.2269 | 7.0403 | 6.87 | 6.715 | 6.5745 | 6.4478 | 6.3343 | 6.2333 | 6.1443 | 6.067 | 6.0009 | 5.9457 | 5.9011 | 5.8671 | 5.8435 | 5.8301 | 5.8269 | 5.8336 | 5.85 | 5.8754 | 5.9085 | 5.9475 | 5.9891 | 6.0293 | 6.0636 | 6.0886 | 6.1039 | 6.1125 | 6.1206 | 6.1347 | 6.1594 | 6.1971 | 6.2483 | 6.3121 | 6.3871 | 6.4716 | 6.5643 | 6.6637 | 6.7688 | 6.8783 | 6.9916 | 7.1079 | 7.2266 | 7.3473 | 7.4697 | 7.5937 | 7.7193 | 7.8466 | 7.9762 | 8.1084 | 8.2441 | 8.3839 | 8.529 | 8.6804 | 8.8394 | 9.0074 | 9.186 | 9.3769 | 9.5819 | 9.8033 | 10.0432 | 10.3044 | 10.5897 | 10.9023 | 11.2458 | 11.6244 | 12.0423 | 12.5042 | 13.0147 | 13.5778 | 14.1956 | 14.8655 | 15.5753 | 16.2908 | 16.9288 | 17.2817 | 16.7542 | 12.4241 | 5.383 | 5.3494 | 5.3404 | 5.3369 | 5.3339 | 5.3293 | 5.3223 | 5.3126 | 5.3001 | 5.2864 | 5.2686 | 5.2489 | 5.2287 | 5.2082 | 5.188 | 5.1693 | 5.153 | 5.1404 | 5.1327 | 5.1315 | 5.1383 | 5.1548 | 5.1828 | 5.2238 | 5.2794 | 5.3505 | 5.4367 | 5.5365 | 5.6457 | 5.7574 | 5.862 | 5.9484 | 6.0065 | 6.03 | 6.0194 | 5.9815 | 5.9282 | 5.8731 | 5.8287 | 5.8047 | 5.807 | 5.8373 | 5.8931 | 5.9667 | 6.0454 | 6.1128 | 6.151 | 6.1455 | 6.0897 | 5.9872 | 5.8501 | 5.6945 | 5.5362 | 5.3878 | 5.2579 | 5.1511 | 5.0696 | 5.0136 | 4.9826 | 4.9753 | 4.9904 | 5.0265 | 5.082 | 5.1552 | 5.2438 | 5.3453 | 5.4563 | 5.5725 | 5.6884 | 5.7976 | 5.8932 | 5.968 | 6.0161 | 6.0336 | 6.0197 | 5.9773 | 5.9124 | 5.8336 | 5.7503 | 5.6717 | 5.6058 | 5.5591 | 5.5358 | 5.539 | 5.57 | 5.6294 | 5.7168 | 5.8315 | 5.9718 | 6.1356 | 6.3201 | 6.5217 | 6.7355 | 6.9558 | 7.1757 | 7.3873 | 7.5825 | 7.7533 | 7.893 | 7.9971 | 8.0641 | 8.0957 | 8.0968 | 8.0751 | 8.0395 | 7.9999 | 7.9653 | 7.9441 | 7.9428 | 7.9669 | 8.0199 | 8.1045 | 8.2226 | 8.3752 | 8.5633 | 8.7876 | 9.0491 | 9.349 | 9.6883 | 10.0676 | 10.4855 | 10.9372 | 11.4113 | 11.8872 | 12.3323 | 12.7029 | 12.9495 | 13.0276 | 12.9107 | 12.5991 | 12.1197 | 11.5171 | 10.8413 | 10.1368 | 9.4382 | 8.7683 | 8.1407 | 7.5615 | 7.0322 | 6.5515 | 6.1164 | 5.7233 | 5.3684 | 5.048 | 4.7586 | 4.497 | 4.2605 | 4.0464 | 3.8527 | 3.6773 | 3.5187 | 3.3754 | 3.246 | 3.1297 | 3.0253 | 2.9322 | 2.8497 | 2.7771 | 2.714 | 2.6601 | 2.615 | 2.5784 | 2.5501 | 2.53 | 2.5179 | 2.5136 | 2.5171 | 2.5282 | 2.5466 | 2.5721 | 2.6042 | 2.6425 | 2.686 | 2.7339 | 2.7846 | 2.8365 | 2.8872 | 2.9339 | 2.9731 | 3.0006 | 3.0113 | 2.9997 | 2.9593 | 2.8837 | 2.7659 | 2.6 | 2.3807 | 2.1051 | 1.7729 | 1.3873 | 0.9553 | 0.4881
489 | 24.552 | 24.5542 | 24.5611 | 24.5725 | 24.5886 | 24.6094 | 24.6351 | 24.6656 | 24.7012 | 24.7421 | 24.7883 | 24.8401 | 24.8977 | 24.9613 | 25.0311 | 25.1075 | 25.1906 | 25.2808 | 25.3782 | 25.4833 | 25.5962 | 25.7173 | 25.8467 | 25.9848 | 26.1316 | 26.2874 | 26.4521 | 26.6258 | 26.8083 | 26.9995 | 27.1988 | 27.4056 | 27.6191 | 27.8381 | 28.061 | 28.286 | 28.5107 | 28.7321 | 28.9467 | 29.1504 | 29.3384 | 29.5051 | 29.6444 | 29.7494 | 29.8131 | 29.828 | 29.7868 | 29.6826 | 29.5094 | 29.2624 | 28.9387 | 28.537 | 28.0586 | 27.5068 | 26.887 | 26.2063 | 25.4732 | 24.6969 | 23.887 | 23.053 | 22.204 | 21.3481 | 20.493 | 19.6452 | 18.8105 | 17.9936 | 17.1987 | 16.429 | 15.6873 | 14.9754 | 14.2948 | 13.6466 | 13.0313 | 12.4488 | 11.8991 | 11.3817 | 10.8957 | 10.4404 | 10.0145 | 9.6169 | 9.2465 | 8.9018 | 8.5817 | 8.2848 | 8.0099 | 7.7558 | 7.5212 | 7.3051 | 7.1065 | 6.9243 | 6.7576 | 6.6056 | 6.4676 | 6.3428 | 6.2306 | 6.1305 | 6.0419 | 5.9645 | 5.8978 | 5.8415 | 5.7955 | 5.7596 | 5.7335 | 5.7173 | 5.7109 | 5.7141 | 5.7269 | 5.7488 | 5.7791 | 5.8165 | 5.859 | 5.9033 | 5.9455 | 5.9811 | 6.0073 | 6.0238 | 6.0343 | 6.0446 | 6.061 | 6.0881 | 6.128 | 6.1811 | 6.2466 | 6.3231 | 6.4091 | 6.503 | 6.6034 | 6.7093 | 6.8195 | 6.9331 | 7.0494 | 7.1677 | 7.2875 | 7.4085 | 7.5305 | 7.6535 | 7.7776 | 7.9031 | 8.0304 | 8.1601 | 8.2931 | 8.4301 | 8.5722 | 8.7205 | 8.8763 | 9.0408 | 9.2156 | 9.4022 | 9.6023 | 9.8177 | 10.0505 | 10.3027 | 10.5766 | 10.8747 | 11.1995 | 11.5536 | 11.9393 | 12.3586 | 12.8122 | 13.2991 | 13.814 | 14.3448 | 14.8662 | 15.3282 | 15.6313 | 15.567 | 14.6225 | 10.6121 | 5.3058 | 5.2801 | 5.2709 | 5.2647 | 5.258 | 5.2494 | 5.2383 | 5.2247 | 5.2087 | 5.2038 | 5.1706 | 5.1491 | 5.1273 | 5.1058 | 5.0854 | 5.0672 | 5.0523 | 5.0418 | 5.0372 | 5.0399 | 5.0515 | 5.0737 | 5.1081 | 5.1562 | 5.2191 | 5.2971 | 5.3894 | 5.4931 | 5.6029 | 5.7106 | 5.806 | 5.8785 | 5.9199 | 5.9273 | 5.9042 | 5.86 | 5.8074 | 5.7593 | 5.7268 | 5.7177 | 5.7359 | 5.7813 | 5.8491 | 5.9292 | 6.0073 | 6.0654 | 6.0867 | 6.06 | 5.9834 | 5.8651 | 5.7198 | 5.5641 | 5.4126 | 5.2759 | 5.1603 | 5.0691 | 5.0034 | 4.9627 | 4.9462 | 4.9523 | 4.9797 | 5.0268 | 5.0917 | 5.1725 | 5.2666 | 5.3709 | 5.4815 | 5.5933 | 5.7005 | 5.7965 | 5.8746 | 5.9287 | 5.9546 | 5.9507 | 5.9189 | 5.864 | 5.7936 | 5.7166 | 5.6421 | 5.578 | 5.5309 | 5.5058 | 5.5057 | 5.5325 | 5.5869 | 5.6688 | 5.7775 | 5.9115 | 6.0689 | 6.2468 | 6.4419 | 6.6494 | 6.8638 | 7.0786 | 7.2862 | 7.4788 | 7.6485 | 7.789 | 7.8955 | 7.9664 | 8.0029 | 8.0096 | 7.9934 | 7.9629 | 7.9273 | 7.8957 | 7.8758 | 7.8744 | 7.8966 | 7.9462 | 8.0257 | 8.137 | 8.2812 | 8.4593 | 8.6721 | 8.9206 | 9.2061 | 9.5297 | 9.892 | 10.2917 | 10.7239 | 11.1771 | 11.6304 | 12.0515 | 12.3974 | 12.6198 | 12.6767 | 12.5442 | 12.2247 | 11.7463 | 11.153 | 10.4929 | 9.8086 | 9.1326 | 8.4862 | 7.8817 | 7.3247 | 6.8163 | 6.3551 | 5.938 | 5.5616 | 5.222 | 4.9158 | 4.6396 | 4.3903 | 4.1653 | 3.9622 | 3.7788 | 3.6135 | 3.4646 | 3.3308 | 3.211 | 3.1042 | 3.0095 | 2.9264 | 2.8544 | 2.7929 | 2.7417 | 2.7006 | 2.6695 | 2.6484 | 2.6373 | 2.6365 | 2.6462 | 2.6666 | 2.6982 | 2.7413 | 2.7964 | 2.864 | 2.9445 | 3.0383 | 3.1456 | 3.2665 | 3.4006 | 3.5474 | 3.7055 | 3.8728 | 4.046 | 4.2207 | 4.3904 | 4.5468 | 4.6787 | 4.7725 | 4.8116 | 4.7765 | 4.6463 | 4.3993 | 4.0162 | 3.4836 | 2.7975 | 1.968 | 1.0213
490 | 25.2754 | 25.2782 | 25.2866 | 25.3006 | 25.3202 | 25.3456 | 25.3768 | 25.4139 | 25.457 | 25.5063 | 25.5619 | 25.6239 | 25.6925 | 25.768 | 25.8504 | 25.9399 | 26.0368 | 26.1412 | 26.2532 | 26.373 | 26.5007 | 26.6364 | 26.78 | 26.9316 | 27.0909 | 27.2577 | 27.4317 | 27.6123 | 27.7988 | 27.9903 | 28.1855 | 28.3829 | 28.5807 | 28.7766 | 28.9678 | 29.1512 | 29.3231 | 29.479 | 29.6142 | 29.7232 | 29.8003 | 29.8392 | 29.8334 | 29.7768 | 29.6631 | 29.4871 | 29.2442 | 28.9313 | 28.5469 | 28.0911 | 27.5662 | 26.9759 | 26.326 | 25.6234 | 24.876 | 24.0924 | 23.2814 | 22.4517 | 21.6113 | 20.768 | 19.9286 | 19.099 | 18.2846 | 17.4896 | 16.7179 | 15.9721 | 15.2547 | 14.5673 | 13.9111 | 13.2868 | 12.6946 | 12.1345 | 11.606 | 11.1087 | 10.6416 | 10.2038 | 9.7943 | 9.4117 | 9.055 | 8.7229 | 8.4142 | 8.1275 | 7.8618 | 7.6158 | 7.3885 | 7.1788 | 6.9857 | 6.8084 | 6.6458 | 6.4973 | 6.3622 | 6.2397 | 6.1293 | 6.0304 | 5.9425 | 5.8654 | 5.7985 | 5.7416 | 5.6945 | 5.6571 | 5.6291 | 5.6105 | 5.6012 | 5.6013 | 5.6105 | 5.6289 | 5.6559 | 5.6907 | 5.7321 | 5.7777 | 5.8244 | 5.8681 | 5.9048 | 5.9318 | 5.9495 | 5.9616 | 5.9739 | 5.9926 | 6.0218 | 6.0638 | 6.1187 | 6.1858 | 6.2636 | 6.3507 | 6.4455 | 6.5468 | 6.6531 | 6.7635 | 6.877 | 6.9928 | 7.1102 | 7.2287 | 7.3478 | 7.4672 | 7.587 | 7.7072 | 7.828 | 7.9497 | 8.073 | 8.1985 | 8.3269 | 8.4593 | 8.5966 | 8.7398 | 8.8903 | 9.0491 | 9.2176 | 9.3972 | 9.5894 | 9.7956 | 10.0173 | 10.2563 | 10.514 | 10.7921 | 11.0919 | 11.4145 | 11.7603 | 12.1288 | 12.5174 | 12.921 | 13.329 | 13.7233 | 14.072 | 14.3202 | 14.3709 | 14.0409 | 12.9198 | 9.3644 | 5.2308 | 5.209 | 5.1982 | 5.1889 | 5.1786 | 5.1661 | 5.1513 | 5.1342 | 5.1152 | 5.1038 | 5.0719 | 5.0489 | 5.0261 | 5.0043 | 4.9844 | 4.9675 | 4.9545 | 4.9469 | 4.946 | 4.9532 | 4.9701 | 4.9984 | 5.0396 | 5.0948 | 5.1649 | 5.2495 | 5.3468 | 5.4528 | 5.5609 | 5.6621 | 5.7461 | 5.8034 | 5.8283 | 5.8212 | 5.7886 | 5.7414 | 5.6924 | 5.6536 | 5.6343 | 5.6405 | 5.6742 | 5.7332 | 5.8106 | 5.8942 | 5.9676 | 6.0129 | 6.0151 | 5.967 | 5.8717 | 5.7412 | 5.5919 | 5.4398 | 5.2976 | 5.1739 | 5.0732 | 4.9975 | 4.947 | 4.9209 | 4.9179 | 4.9364 | 4.9749 | 5.0316 | 5.1045 | 5.1911 | 5.2887 | 5.3934 | 5.5009 | 5.6055 | 5.7014 | 5.7819 | 5.8412 | 5.8747 | 5.8802 | 5.8585 | 5.8135 | 5.7517 | 5.6815 | 5.6113 | 5.5494 | 5.5024 | 5.4756 | 5.4725 | 5.4952 | 5.5447 | 5.6211 | 5.7239 | 5.8517 | 6.0026 | 6.174 | 6.3625 | 6.5638 | 6.7726 | 6.9824 | 7.1861 | 7.3761 | 7.5449 | 7.6861 | 7.7951 | 7.8698 | 7.9112 | 7.9233 | 7.9124 | 7.8868 | 7.8552 | 7.8261 | 7.8074 | 7.8055 | 7.8255 | 7.8712 | 7.9452 | 8.0493 | 8.1848 | 8.3525 | 8.5535 | 8.7887 | 9.0596 | 9.3673 | 9.7125 | 10.094 | 10.507 | 10.9399 | 11.3721 | 11.7716 | 12.0959 | 12.2986 | 12.3393 | 12.1963 | 11.8737 | 11.3997 | 10.8176 | 10.1739 | 9.5094 | 8.8547 | 8.2301 | 7.6468 | 7.1101 | 6.6207 | 6.1771 | 5.7764 | 5.415 | 5.0894 | 4.7961 | 4.5319 | 4.2939 | 4.0795 | 3.8864 | 3.7127 | 3.5567 | 3.417 | 3.2923 | 3.1815 | 3.084 | 2.9989 | 2.9257 | 2.8642 | 2.8141 | 2.7752 | 2.7477 | 2.7318 | 2.7277 | 2.7359 | 2.7572 | 2.7923 | 2.8422 | 2.9081 | 2.9914 | 3.0939 | 3.2173 | 3.3639 | 3.5361 | 3.7368 | 3.9687 | 4.2354 | 4.5401 | 4.8864 | 5.2775 | 5.7163 | 6.2046 | 6.7425 | 7.3273 | 7.9523 | 8.6043 | 9.2613 | 9.8891 | 10.4367 | 10.8322 | 10.9788 | 10.7535 | 10.0135 | 8.6154 | 6.4558 | 3.531
491 | 26.1489 | 26.1521 | 26.1617 | 26.1778 | 26.2003 | 26.2294 | 26.265 | 26.3073 | 26.3563 | 26.412 | 26.4747 | 26.5443 | 26.6209 | 26.7047 | 26.7956 | 26.8938 | 26.9992 | 27.1118 | 27.2315 | 27.3583 | 27.492 | 27.6322 | 27.7786 | 27.9308 | 28.088 | 28.2495 | 28.4142 | 28.5808 | 28.7479 | 28.9137 | 29.0758 | 29.2318 | 29.3787 | 29.5131 | 29.6312 | 29.7287 | 29.8008 | 29.8426 | 29.8487 | 29.8136 | 29.732 | 29.5987 | 29.4089 | 29.1588 | 28.8456 | 28.4675 | 28.0243 | 27.5174 | 26.9497 | 26.3255 | 25.6505 | 24.9313 | 24.1755 | 23.3908 | 22.5851 | 21.7661 | 20.9413 | 20.1173 | 19.3002 | 18.4954 | 17.7075 | 16.9403 | 16.197 | 15.4801 | 14.7915 | 14.1326 | 13.5042 | 12.9067 | 12.3404 | 11.8048 | 11.2996 | 10.8241 | 10.3774 | 9.9586 | 9.5664 | 9.2 | 8.8579 | 8.5392 | 8.2425 | 7.9668 | 7.7108 | 7.4736 | 7.2541 | 7.0513 | 6.8643 | 6.6922 | 6.5343 | 6.3897 | 6.2578 | 6.138 | 6.0297 | 5.9325 | 5.8457 | 5.7692 | 5.7025 | 5.6454 | 5.5976 | 5.559 | 5.5295 | 5.5089 | 5.4972 | 5.4945 | 5.5006 | 5.5155 | 5.5391 | 5.5708 | 5.6099 | 5.6548 | 5.7033 | 5.7519 | 5.7969 | 5.8342 | 5.8619 | 5.8805 | 5.894 | 5.9082 | 5.929 | 5.9603 | 6.0042 | 6.0607 | 6.1292 | 6.2082 | 6.2963 | 6.3918 | 6.4935 | 6.6 | 6.7102 | 6.8232 | 6.9381 | 7.0541 | 7.1706 | 7.2872 | 7.4036 | 7.5196 | 7.6353 | 7.7507 | 7.8664 | 7.9826 | 8.1001 | 8.2197 | 8.342 | 8.468 | 8.5987 | 8.7351 | 8.8783 | 9.0294 | 9.1895 | 9.3597 | 9.5412 | 9.7352 | 9.9427 | 10.1648 | 10.4024 | 10.6561 | 10.9263 | 11.2126 | 11.5139 | 11.8275 | 12.1486 | 12.4689 | 12.7751 | 13.0464 | 13.2496 | 13.3324 | 13.2091 | 12.7289 | 11.5704 | 8.4681 | 5.1559 | 5.1354 | 5.1224 | 5.1099 | 5.0959 | 5.0799 | 5.0617 | 5.0416 | 5.0203 | 4.9979 | 4.9728 | 4.949 | 4.9259 | 4.9045 | 4.8857 | 4.8706 | 4.8603 | 4.8561 | 4.8594 | 4.8717 | 4.8944 | 4.9292 | 4.9773 | 5.0397 | 5.1166 | 5.207 | 5.308 | 5.4144 | 5.5186 | 5.6109 | 5.6815 | 5.7229 | 5.7323 | 5.7131 | 5.674 | 5.627 | 5.5843 | 5.5565 | 5.5513 | 5.5727 | 5.6211 | 5.6921 | 5.7764 | 5.8599 | 5.925 | 5.9544 | 5.9359 | 5.8673 | 5.7562 | 5.6175 | 5.468 | 5.3225 | 5.1916 | 5.0817 | 4.9961 | 4.9356 | 4.8997 | 4.8873 | 4.8968 | 4.9266 | 4.975 | 5.0399 | 5.119 | 5.2097 | 5.3085 | 5.4113 | 5.513 | 5.6081 | 5.6903 | 5.754 | 5.7942 | 5.8084 | 5.7963 | 5.761 | 5.7079 | 5.6446 | 5.5793 | 5.52 | 5.4735 | 5.4453 | 5.4394 | 5.4582 | 5.5029 | 5.5739 | 5.6708 | 5.7924 | 5.9369 | 6.1018 | 6.284 | 6.4791 | 6.6822 | 6.8872 | 7.0871 | 7.2746 | 7.4425 | 7.5844 | 7.6957 | 7.7742 | 7.8203 | 7.8377 | 7.8321 | 7.8111 | 7.7832 | 7.7565 | 7.7386 | 7.736 | 7.7536 | 7.7951 | 7.8634 | 7.9601 | 8.0865 | 8.2437 | 8.4326 | 8.6544 | 8.9105 | 9.2023 | 9.5305 | 9.8941 | 10.2882 | 10.7017 | 11.1141 | 11.4939 | 11.7998 | 11.9864 | 12.0152 | 11.8661 | 11.544 | 11.0771 | 10.5077 | 9.8808 | 9.2354 | 8.601 | 7.9966 | 7.4329 | 6.9147 | 6.4426 | 6.0151 | 5.6292 | 5.2815 | 4.9687 | 4.6872 | 4.434 | 4.2063 | 4.0017 | 3.818 | 3.6533 | 3.5061 | 3.375 | 3.2589 | 3.1569 | 3.0683 | 2.9926 | 2.9295 | 2.8786 | 2.8402 | 2.8142 | 2.8012 | 2.8016 | 2.8162 | 2.8461 | 2.8927 | 2.9575 | 3.0426 | 3.1505 | 3.2843 | 3.4476 | 3.6449 | 3.8817 | 4.1644 | 4.5012 | 4.9018 | 5.3779 | 5.9441 | 6.6178 | 7.4202 | 8.3771 | 9.5192 | 10.8827 | 12.5098 | 14.4475 | 16.7456 | 19.4517 | 22.6022 | 26.2072 | 30.2277 | 34.5445 | 38.9181 | 42.9375 | 45.9396 | 46.831 | 43.5988 | 31.8424
492 | 27.1281 | 27.1316 | 27.1419 | 27.159 | 27.1831 | 27.214 | 27.2518 | 27.2965 | 27.3481 | 27.4066 | 27.4719 | 27.544 | 27.6229 | 27.7084 | 27.8004 | 27.8988 | 28.0032 | 28.1134 | 28.229 | 28.3495 | 28.4742 | 28.6025 | 28.7333 | 28.8657 | 28.9983 | 29.1295 | 29.2576 | 29.3804 | 29.4956 | 29.6005 | 29.6919 | 29.7664 | 29.8203 | 29.8495 | 29.8496 | 29.8162 | 29.7447 | 29.6306 | 29.4695 | 29.2577 | 28.9917 | 28.6692 | 28.2887 | 27.8498 | 27.3536 | 26.802 | 26.1987 | 25.5482 | 24.8559 | 24.1283 | 23.372 | 22.5941 | 21.8015 | 21.0011 | 20.1992 | 19.4016 | 18.6138 | 17.8402 | 17.0848 | 16.3509 | 15.6412 | 14.9576 | 14.3018 | 13.6748 | 13.0773 | 12.5094 | 11.9711 | 11.4621 | 10.9819 | 10.5297 | 10.1046 | 9.7058 | 9.3321 | 8.9826 | 8.656 | 8.3513 | 8.0673 | 7.8031 | 7.5575 | 7.3296 | 7.1183 | 6.9229 | 6.7424 | 6.576 | 6.423 | 6.2826 | 6.1544 | 6.0376 | 5.9318 | 5.8365 | 5.7513 | 5.6757 | 5.6096 | 5.5525 | 5.5044 | 5.465 | 5.4343 | 5.4121 | 5.3984 | 5.3932 | 5.3965 | 5.4084 | 5.4286 | 5.4571 | 5.4932 | 5.5362 | 5.5843 | 5.6351 | 5.6854 | 5.7312 | 5.769 | 5.797 | 5.8163 | 5.8312 | 5.8472 | 5.87 | 5.9033 | 5.9489 | 6.007 | 6.0767 | 6.1567 | 6.2454 | 6.3414 | 6.4432 | 6.5495 | 6.6592 | 6.7713 | 6.8848 | 6.9989 | 7.113 | 7.2265 | 7.3392 | 7.4509 | 7.5614 | 7.6711 | 7.78 | 7.8888 | 7.998 | 8.1082 | 8.2203 | 8.335 | 8.4532 | 8.5759 | 8.7039 | 8.8383 | 8.98 | 9.1298 | 9.2887 | 9.4574 | 9.6369 | 9.8277 | 10.0302 | 10.2449 | 10.4715 | 10.7094 | 10.9572 | 11.2126 | 11.4712 | 11.7269 | 11.9698 | 12.1858 | 12.3538 | 12.4426 | 12.4062 | 12.1728 | 11.6209 | 10.4975 | 7.7989 | 5.0795 | 5.0588 | 5.0432 | 5.0274 | 5.0102 | 4.991 | 4.9699 | 4.9473 | 4.926 | 4.8991 | 4.8739 | 4.8497 | 4.827 | 4.8066 | 4.7896 | 4.7769 | 4.7698 | 4.7696 | 4.7777 | 4.7954 | 4.8244 | 4.8659 | 4.921 | 4.9904 | 5.0736 | 5.1687 | 5.2717 | 5.3765 | 5.4743 | 5.5556 | 5.6116 | 5.6371 | 5.6325 | 5.6039 | 5.5617 | 5.5177 | 5.4835 | 5.468 | 5.4773 | 5.5137 | 5.5755 | 5.6563 | 5.7447 | 5.8246 | 5.8778 | 5.8887 | 5.8492 | 5.762 | 5.6386 | 5.4956 | 5.3494 | 5.2129 | 5.0946 | 4.9992 | 4.9285 | 4.8826 | 4.8605 | 4.8608 | 4.8818 | 4.9217 | 4.9785 | 5.0501 | 5.1339 | 5.2266 | 5.3244 | 5.4228 | 5.5165 | 5.5997 | 5.6669 | 5.7131 | 5.7352 | 5.7323 | 5.7063 | 5.662 | 5.6059 | 5.5458 | 5.4894 | 5.4438 | 5.4147 | 5.4062 | 5.4212 | 5.4613 | 5.527 | 5.6181 | 5.7335 | 5.8716 | 6.0301 | 6.2059 | 6.395 | 6.5925 | 6.7926 | 6.9888 | 7.1738 | 7.3408 | 7.4835 | 7.5971 | 7.6792 | 7.73 | 7.7525 | 7.7519 | 7.7355 | 7.7111 | 7.6866 | 7.6694 | 7.6658 | 7.6807 | 7.718 | 7.7802 | 7.8692 | 7.9864 | 8.1328 | 8.3095 | 8.5178 | 8.759 | 9.0348 | 9.3461 | 9.6919 | 10.0677 | 10.4625 | 10.8564 | 11.2186 | 11.5088 | 11.6829 | 11.7038 | 11.5525 | 11.2342 | 10.7767 | 10.2212 | 9.6112 | 8.9844 | 8.3691 | 7.7834 | 7.2378 | 6.7365 | 6.2802 | 5.8673 | 5.4949 | 5.1598 | 4.8585 | 4.5878 | 4.3447 | 4.1265 | 3.9309 | 3.7558 | 3.5996 | 3.4606 | 3.3376 | 3.2298 | 3.1362 | 3.0564 | 2.99 | 2.9367 | 2.8967 | 2.8702 | 2.8577 | 2.86 | 2.878 | 2.9132 | 2.9673 | 3.0426 | 3.1419 | 3.2688 | 3.4277 | 3.6241 | 3.8649 | 4.159 | 4.5173 | 4.9538 | 5.4864 | 6.1381 | 6.9382 | 7.9246 | 9.1457 | 10.6629 | 12.5518 | 14.9011 | 17.804 | 21.3327 | 25.4845 | 30.0847 | 34.6652 | 38.4125 | 40.3579 | 39.8532 | 36.9848 | 32.4904 | 27.2791 | 22.0301 | 17.0866 | 12.5295 | 8.2826 | 4.1815
493 | 28.1332 | 28.1365 | 28.1465 | 28.163 | 28.1861 | 28.2158 | 28.2519 | 28.2943 | 28.343 | 28.3977 | 28.4584 | 28.5246 | 28.5963 | 28.6729 | 28.7542 | 28.8395 | 28.9284 | 29.02 | 29.1135 | 29.208 | 29.3023 | 29.395 | 29.4847 | 29.5696 | 29.6477 | 29.7168 | 29.7744 | 29.8177 | 29.8436 | 29.849 | 29.8303 | 29.784 | 29.7062 | 29.5932 | 29.4413 | 29.2471 | 29.0075 | 28.7198 | 28.3821 | 27.9933 | 27.553 | 27.0621 | 26.5222 | 25.9361 | 25.3076 | 24.6411 | 23.942 | 23.2159 | 22.4689 | 21.707 | 20.9364 | 20.1628 | 19.3916 | 18.6279 | 17.876 | 17.1397 | 16.4225 | 15.7269 | 15.0552 | 14.4089 | 13.7894 | 13.1974 | 12.6333 | 12.0972 | 11.589 | 11.1083 | 10.6544 | 10.2268 | 9.8245 | 9.4466 | 9.0922 | 8.7603 | 8.4498 | 8.1597 | 7.8891 | 7.6369 | 7.4021 | 7.1839 | 6.9813 | 6.7936 | 6.62 | 6.4596 | 6.3119 | 6.1762 | 6.0519 | 5.9385 | 5.8355 | 5.7425 | 5.659 | 5.5848 | 5.5195 | 5.4629 | 5.4147 | 5.3749 | 5.3433 | 5.3199 | 5.3045 | 5.2973 | 5.2982 | 5.3072 | 5.3244 | 5.3496 | 5.3826 | 5.4229 | 5.4693 | 5.5203 | 5.5732 | 5.6247 | 5.6711 | 5.709 | 5.7371 | 5.7571 | 5.7731 | 5.7908 | 5.8155 | 5.8506 | 5.8979 | 5.9573 | 6.0281 | 6.1089 | 6.1981 | 6.2942 | 6.3959 | 6.5017 | 6.6105 | 6.7212 | 6.8328 | 6.9446 | 7.0557 | 7.1657 | 7.2741 | 7.3809 | 7.4858 | 7.5891 | 7.691 | 7.7919 | 7.8925 | 7.9932 | 8.0949 | 8.1983 | 8.3042 | 8.4136 | 8.5271 | 8.6457 | 8.7701 | 8.901 | 9.0392 | 9.1854 | 9.3399 | 9.5033 | 9.6757 | 9.8573 | 10.0476 | 10.2459 | 10.4509 | 10.6603 | 10.8709 | 11.0778 | 11.2738 | 11.4489 | 11.5892 | 11.6751 | 11.6791 | 11.5621 | 11.2652 | 10.6909 | 9.6359 | 7.2812 | 5.0014 | 4.9797 | 4.9614 | 4.9426 | 4.9223 | 4.9003 | 4.8768 | 4.8523 | 4.9238 | 4.8014 | 4.7761 | 4.7522 | 4.7304 | 4.7116 | 4.6969 | 4.6872 | 4.6839 | 4.6882 | 4.7014 | 4.725 | 4.7605 | 4.8088 | 4.8709 | 4.9469 | 5.0355 | 5.134 | 5.2373 | 5.3381 | 5.4273 | 5.4957 | 5.5363 | 5.5469 | 5.5305 | 5.4955 | 5.453 | 5.4147 | 5.3907 | 5.3886 | 5.4125 | 5.4632 | 5.5369 | 5.6251 | 5.7142 | 5.7868 | 5.8249 | 5.8158 | 5.7561 | 5.6529 | 5.5211 | 5.3776 | 5.2376 | 5.112 | 5.0071 | 4.9263 | 4.8701 | 4.8381 | 4.8288 | 4.8408 | 4.8721 | 4.9209 | 4.9848 | 5.0615 | 5.1479 | 5.2406 | 5.3353 | 5.4271 | 5.5106 | 5.5805 | 5.6318 | 5.661 | 5.6667 | 5.6498 | 5.6141 | 5.5654 | 5.5108 | 5.4579 | 5.4136 | 5.3839 | 5.3732 | 5.3847 | 5.4203 | 5.4808 | 5.5661 | 5.6754 | 5.8073 | 5.9594 | 6.1289 | 6.312 | 6.504 | 6.6993 | 6.8917 | 7.0743 | 7.2404 | 7.3837 | 7.4995 | 7.5852 | 7.6405 | 7.6679 | 7.6724 | 7.6603 | 7.6393 | 7.6169 | 7.6003 | 7.5955 | 7.6076 | 7.6404 | 7.6964 | 7.7777 | 7.8855 | 8.0211 | 8.1855 | 8.3802 | 8.6066 | 8.8665 | 9.1609 | 9.4892 | 9.8471 | 10.224 | 10.6006 | 10.947 | 11.224 | 11.3887 | 11.4052 | 11.255 | 10.9433 | 10.4971 | 9.9564 | 9.3633 | 8.7545 | 8.1571 | 7.5889 | 7.0598 | 6.574 | 6.1321 | 5.7325 | 5.3724 | 5.0486 | 4.7579 | 4.497 | 4.2632 | 4.0538 | 3.8665 | 3.6995 | 3.551 | 3.4197 | 3.3045 | 3.2045 | 3.1191 | 3.0478 | 2.9904 | 2.9471 | 2.918 | 2.9038 | 2.9052 | 2.9236 | 2.9606 | 3.0181 | 3.0991 | 3.207 | 3.3461 | 3.5221 | 3.7423 | 4.0157 | 4.3543 | 4.7734 | 5.293 | 5.9393 | 6.7466 | 7.7599 | 9.0376 | 10.654 | 12.6981 | 15.2655 | 18.4282 | 22.1665 | 26.2447 | 30.0708 | 32.7084 | 33.2696 | 31.5276 | 28.0944 | 23.937 | 19.8258 | 16.1566 | 13.0421 | 10.45 | 8.2946 | 6.4825 | 4.9286 | 3.5609 | 2.3183 | 1.1477
494 | 29.0339 | 29.0366 | 29.0446 | 29.058 | 29.0766 | 29.1003 | 29.1289 | 29.1622 | 29.1999 | 29.2416 | 29.2869 | 29.3354 | 29.3865 | 29.4395 | 29.4937 | 29.5481 | 29.6018 | 29.6536 | 29.7022 | 29.7462 | 29.7838 | 29.8132 | 29.8324 | 29.8392 | 29.8311 | 29.8056 | 29.7598 | 29.6908 | 29.5957 | 29.4714 | 29.315 | 29.1234 | 28.894 | 28.6245 | 28.3129 | 27.9578 | 27.5583 | 27.1143 | 26.6265 | 26.0964 | 25.5262 | 24.9191 | 24.2786 | 23.6091 | 22.9153 | 22.2024 | 21.4754 | 20.7396 | 20.0001 | 19.2617 | 18.5289 | 17.8058 | 17.096 | 16.4026 | 15.7283 | 15.0754 | 14.4454 | 13.8397 | 13.2593 | 12.7047 | 12.1761 | 11.6736 | 11.1969 | 10.7457 | 10.3193 | 9.9172 | 9.5384 | 9.1822 | 8.8478 | 8.5341 | 8.2402 | 7.9653 | 7.7083 | 7.4685 | 7.245 | 7.0368 | 6.8433 | 6.6637 | 6.4972 | 6.3432 | 6.2012 | 6.0704 | 5.9503 | 5.8406 | 5.7407 | 5.6502 | 5.5688 | 5.4961 | 5.432 | 5.376 | 5.3282 | 5.2883 | 5.2562 | 5.2318 | 5.2151 | 5.2062 | 5.2049 | 5.2115 | 5.2259 | 5.2481 | 5.2779 | 5.3152 | 5.3593 | 5.4089 | 5.4624 | 5.517 | 5.5694 | 5.616 | 5.6538 | 5.6819 | 5.7023 | 5.7194 | 5.7387 | 5.7652 | 5.802 | 5.8508 | 5.9115 | 5.9832 | 6.0646 | 6.154 | 6.25 | 6.3512 | 6.4562 | 6.5636 | 6.6725 | 6.7818 | 6.8907 | 6.9983 | 7.1042 | 7.2079 | 7.3092 | 7.4081 | 7.5046 | 7.599 | 7.6918 | 7.7834 | 7.8745 | 7.9659 | 8.0582 | 8.1522 | 8.2486 | 8.3484 | 8.4521 | 8.5605 | 8.6742 | 8.7937 | 8.9196 | 9.0522 | 9.1917 | 9.3383 | 9.4918 | 9.6518 | 9.8176 | 9.988 | 10.161 | 10.3341 | 10.5034 | 10.6637 | 10.8078 | 10.9262 | 11.0059 | 11.0296 | 10.9738 | 10.8058 | 10.4776 | 9.9096 | 8.9346 | 6.8672 | 4.9211 | 4.8979 | 4.877 | 4.8554 | 4.8325 | 4.8082 | 4.7829 | 4.7571 | 4.7341 | 4.7046 | 4.6796 | 4.6566 | 4.6363 | 4.6197 | 4.6078 | 4.6017 | 4.6025 | 4.6117 | 4.6305 | 4.6604 | 4.7024 | 4.7577 | 4.8265 | 4.9084 | 5.0015 | 5.1018 | 5.2033 | 5.2977 | 5.3761 | 5.4304 | 5.4558 | 5.4529 | 5.4273 | 5.3889 | 5.3491 | 5.3186 | 5.3062 | 5.3178 | 5.3562 | 5.4201 | 5.5039 | 5.5968 | 5.6832 | 5.7449 | 5.7655 | 5.7358 | 5.6574 | 5.5417 | 5.4052 | 5.2646 | 5.1332 | 5.0196 | 4.9287 | 4.8622 | 4.82 | 4.801 | 4.8037 | 4.8263 | 4.8667 | 4.9229 | 4.9924 | 5.0724 | 5.1597 | 5.2504 | 5.3398 | 5.423 | 5.4948 | 5.5504 | 5.586 | 5.5995 | 5.5913 | 5.5641 | 5.5229 | 5.4742 | 5.4251 | 5.3826 | 5.3526 | 5.3401 | 5.3484 | 5.3797 | 5.4351 | 5.5147 | 5.618 | 5.7436 | 5.8894 | 6.0526 | 6.2298 | 6.4163 | 6.6069 | 6.7956 | 6.9758 | 7.1408 | 7.2847 | 7.4027 | 7.4917 | 7.5514 | 7.5837 | 7.593 | 7.5852 | 7.5674 | 7.547 | 7.5309 | 7.5249 | 7.5341 | 7.5622 | 7.612 | 7.6854 | 7.7838 | 7.9085 | 8.0606 | 8.2417 | 8.4534 | 8.6975 | 8.9752 | 9.2862 | 9.6265 | 9.9862 | 10.3466 | 10.6789 | 10.945 | 11.1032 | 11.1183 | 10.9721 | 10.6694 | 10.2362 | 9.711 | 9.1349 | 8.5434 | 7.963 | 7.4111 | 6.8972 | 6.4256 | 5.9968 | 5.6092 | 5.2603 | 4.9469 | 4.6658 | 4.4139 | 4.1886 | 3.9872 | 3.8076 | 3.648 | 3.5068 | 3.3828 | 3.2749 | 3.1823 | 3.1047 | 3.0416 | 2.9932 | 2.9596 | 2.9416 | 2.9398 | 2.9557 | 2.991 | 3.0481 | 3.13 | 3.2405 | 3.3848 | 3.5693 | 3.8025 | 4.0953 | 4.4621 | 4.9216 | 5.4989 | 6.227 | 7.1496 | 8.3241 | 9.8237 | 11.7361 | 14.1518 | 17.1273 | 20.6009 | 24.2518 | 27.379 | 29.0369 | 28.5834 | 26.2002 | 22.7256 | 19.0322 | 15.6516 | 12.781 | 10.4263 | 8.5168 | 6.9658 | 5.6937 | 4.6353 | 3.7389 | 2.9645 | 2.2803 | 1.6611 | 1.0863 | 0.538
495 | 29.6511 | 29.6525 | 29.6567 | 29.6637 | 29.6732 | 29.685 | 29.6988 | 29.7143 | 29.7309 | 29.7482 | 29.7654 | 29.7819 | 29.7967 | 29.809 | 29.8176 | 29.8213 | 29.8188 | 29.8085 | 29.7889 | 29.7582 | 29.7143 | 29.6554 | 29.5791 | 29.4833 | 29.3655 | 29.2234 | 29.0546 | 28.8568 | 28.6278 | 28.3656 | 28.0685 | 27.735 | 27.3643 | 26.9559 | 26.5098 | 26.0266 | 25.5077 | 24.955 | 24.3709 | 23.7585 | 23.1211 | 22.4628 | 21.7877 | 21.1 | 20.4041 | 19.7043 | 19.0048 | 18.3095 | 17.622 | 16.9456 | 16.2832 | 15.6374 | 15.0101 | 14.4031 | 13.8178 | 13.2553 | 12.716 | 12.2006 | 11.709 | 11.2414 | 10.7974 | 10.3766 | 9.9785 | 9.6025 | 9.2479 | 8.914 | 8.5999 | 8.3048 | 8.028 | 7.7685 | 7.5257 | 7.2986 | 7.0866 | 6.8888 | 6.7047 | 6.5334 | 6.3744 | 6.2271 | 6.0909 | 5.9652 | 5.8497 | 5.7439 | 5.6473 | 5.5597 | 5.4806 | 5.4098 | 5.347 | 5.2921 | 5.2449 | 5.2051 | 5.1728 | 5.1478 | 5.1301 | 5.1197 | 5.1168 | 5.1212 | 5.1331 | 5.1525 | 5.1794 | 5.2137 | 5.2549 | 5.3024 | 5.3549 | 5.4106 | 5.4665 | 5.5195 | 5.5659 | 5.6033 | 5.6313 | 5.652 | 5.6701 | 5.6909 | 5.7191 | 5.7576 | 5.8078 | 5.8696 | 5.942 | 6.0237 | 6.1132 | 6.2088 | 6.3092 | 6.4129 | 6.5186 | 6.6253 | 6.7318 | 6.8372 | 6.9409 | 7.0421 | 7.1405 | 7.2359 | 7.3282 | 7.4176 | 7.5042 | 7.5886 | 7.6712 | 7.7527 | 7.8338 | 7.9153 | 7.9978 | 8.082 | 8.1688 | 8.2587 | 8.3524 | 8.4504 | 8.5532 | 8.6611 | 8.7744 | 8.8933 | 9.0177 | 9.1475 | 9.2822 | 9.4212 | 9.5634 | 9.7073 | 9.8506 | 9.9906 | 10.1232 | 10.2433 | 10.3441 | 10.4168 | 10.4499 | 10.4284 | 10.3324 | 10.1349 | 9.7961 | 9.2499 | 8.3556 | 6.5271 | 4.8396 | 4.8147 | 4.7913 | 4.7674 | 4.7424 | 4.7163 | 4.6896 | 4.6635 | 4.6369 | 4.6104 | 4.5864 | 4.5648 | 4.5466 | 4.5328 | 4.5243 | 4.5222 | 4.5279 | 4.5425 | 4.5674 | 4.6038 | 4.6528 | 4.715 | 4.7905 | 4.8778 | 4.9743 | 5.0749 | 5.1726 | 5.2588 | 5.3249 | 5.3645 | 5.3756 | 5.3613 | 5.3294 | 5.2905 | 5.2557 | 5.2347 | 5.2349 | 5.2608 | 5.3132 | 5.3893 | 5.4812 | 5.576 | 5.6564 | 5.7042 | 5.7055 | 5.6555 | 5.5608 | 5.4359 | 5.2981 | 5.1629 | 5.0416 | 4.9408 | 4.8636 | 4.8108 | 4.7817 | 4.7748 | 4.7883 | 4.8203 | 4.8685 | 4.9308 | 5.0043 | 5.0861 | 5.1725 | 5.2592 | 5.3416 | 5.4148 | 5.474 | 5.5153 | 5.5362 | 5.5362 | 5.5174 | 5.4837 | 5.4411 | 5.3962 | 5.3558 | 5.326 | 5.3119 | 5.3172 | 5.3444 | 5.3948 | 5.4689 | 5.5662 | 5.6856 | 5.8251 | 5.9822 | 6.1535 | 6.3346 | 6.5206 | 6.7056 | 6.8833 | 7.0474 | 7.1918 | 7.3117 | 7.404 | 7.4679 | 7.5049 | 7.5188 | 7.5152 | 7.5006 | 7.4821 | 7.4663 | 7.4591 | 7.4653 | 7.4888 | 7.5324 | 7.598 | 7.6871 | 7.8011 | 7.9412 | 8.109 | 8.3064 | 8.5351 | 8.7968 | 9.0912 | 9.4149 | 9.7584 | 10.104 | 10.4239 | 10.6812 | 10.8352 | 10.8515 | 10.7115 | 10.4194 | 9.9999 | 9.4903 | 8.9305 | 8.3551 | 7.7903 | 7.2529 | 6.7527 | 6.2937 | 5.8766 | 5.4998 | 5.1608 | 4.8567 | 4.5842 | 4.3404 | 4.1227 | 3.9286 | 3.7561 | 3.6034 | 3.4689 | 3.3517 | 3.2507 | 3.1653 | 3.0951 | 3.0402 | 3.0005 | 2.9768 | 2.9699 | 2.9809 | 3.0119 | 3.0651 | 3.1438 | 3.252 | 3.3952 | 3.5803 | 3.8167 | 4.1162 | 4.4948 | 4.9738 | 5.5813 | 6.3549 | 7.3446 | 8.6152 | 10.2464 | 12.3257 | 14.9197 | 18.0046 | 21.3369 | 24.3179 | 26.0632 | 25.8893 | 23.8718 | 20.769 | 17.4221 | 14.3539 | 11.7601 | 9.6477 | 7.9501 | 6.5856 | 5.4802 | 4.574 | 3.8203 | 3.1834 | 2.636 | 2.1573 | 1.7309 | 1.3439 | 0.9857 | 0.6473 | 0.3211
496 | 29.7781 | 29.7776 | 29.776 | 29.7732 | 29.7689 | 29.7629 | 29.7548 | 29.744 | 29.7299 | 29.7118 | 29.689 | 29.6605 | 29.6252 | 29.5821 | 29.5298 | 29.4671 | 29.3924 | 29.3042 | 29.2008 | 29.0806 | 28.9417 | 28.7823 | 28.6007 | 28.395 | 28.1636 | 27.9048 | 27.6173 | 27.3 | 26.9518 | 26.5723 | 26.1612 | 25.7187 | 25.2456 | 24.743 | 24.2123 | 23.6557 | 23.0755 | 22.4747 | 21.8561 | 21.2233 | 20.5797 | 19.9288 | 19.2742 | 18.6193 | 17.9676 | 17.322 | 16.6855 | 16.0607 | 15.4497 | 14.8547 | 14.2772 | 13.7186 | 13.1799 | 12.6619 | 12.1651 | 11.6899 | 11.2362 | 10.8041 | 10.3933 | 10.0034 | 9.6339 | 9.2845 | 8.9543 | 8.6429 | 8.3494 | 8.0732 | 7.8136 | 7.5699 | 7.3414 | 7.1273 | 6.927 | 6.7398 | 6.5652 | 6.4025 | 6.2512 | 6.1108 | 5.9807 | 5.8605 | 5.7497 | 5.648 | 5.555 | 5.4704 | 5.3939 | 5.3252 | 5.2641 | 5.2104 | 5.164 | 5.1247 | 5.0924 | 5.0671 | 5.0487 | 5.0373 | 5.0328 | 5.0355 | 5.0452 | 5.0621 | 5.0863 | 5.1176 | 5.1559 | 5.2009 | 5.2516 | 5.3067 | 5.3641 | 5.421 | 5.4742 | 5.5202 | 5.557 | 5.5847 | 5.6057 | 5.6247 | 5.6469 | 5.6767 | 5.7168 | 5.7683 | 5.831 | 5.904 | 5.9858 | 6.075 | 6.17 | 6.2692 | 6.3712 | 6.4748 | 6.5787 | 6.6819 | 6.7835 | 6.8826 | 6.9787 | 7.0714 | 7.1605 | 7.2458 | 7.3277 | 7.4063 | 7.4821 | 7.5557 | 7.6277 | 7.6988 | 7.7698 | 7.8413 | 7.914 | 7.9887 | 8.0659 | 8.1462 | 8.23 | 8.3178 | 8.4099 | 8.5064 | 8.6074 | 8.7129 | 8.8227 | 8.9363 | 9.0532 | 9.1724 | 9.2926 | 9.4122 | 9.5289 | 9.6397 | 9.7408 | 9.8273 | 9.893 | 9.9301 | 9.9284 | 9.8753 | 9.7539 | 9.5416 | 9.205 | 8.688 | 7.8694 | 6.2392 | 4.7556 | 4.7289 | 4.7035 | 4.6775 | 4.6508 | 4.6235 | 4.596 | 4.5732 | 4.5425 | 4.5173 | 4.4945 | 4.4749 | 4.4593 | 4.4485 | 4.4438 | 4.4461 | 4.4568 | 4.477 | 4.5081 | 4.551 | 4.6067 | 4.6754 | 4.7565 | 4.8479 | 4.9459 | 5.0444 | 5.1358 | 5.2114 | 5.2637 | 5.2886 | 5.2866 | 5.2633 | 5.2279 | 5.1913 | 5.1637 | 5.1537 | 5.1671 | 5.2069 | 5.2725 | 5.3589 | 5.4562 | 5.5494 | 5.6201 | 5.6512 | 5.6322 | 5.5634 | 5.4556 | 5.3253 | 5.1898 | 5.0627 | 4.9531 | 4.8657 | 4.8024 | 4.7629 | 4.7462 | 4.7505 | 4.7738 | 4.814 | 4.8688 | 4.9356 | 5.0115 | 5.0932 | 5.1767 | 5.2576 | 5.3313 | 5.3932 | 5.4393 | 5.4667 | 5.4744 | 5.4635 | 5.4373 | 5.401 | 5.3607 | 5.323 | 5.2939 | 5.2786 | 5.2813 | 5.3047 | 5.3504 | 5.4191 | 5.5106 | 5.6238 | 5.7571 | 5.9081 | 6.0734 | 6.2492 | 6.4305 | 6.6118 | 6.787 | 6.9499 | 7.0946 | 7.2164 | 7.3118 | 7.3798 | 7.4214 | 7.4399 | 7.4403 | 7.4289 | 7.4123 | 7.3968 | 7.3884 | 7.3917 | 7.4106 | 7.4478 | 7.5056 | 7.5854 | 7.6886 | 7.8165 | 7.971 | 8.1538 | 8.3671 | 8.6125 | 8.8902 | 9.1971 | 9.5246 | 9.8559 | 10.1643 | 10.4142 | 10.5661 | 10.5859 | 10.4547 | 10.1755 | 9.7715 | 9.2786 | 8.7356 | 8.1765 | 7.6268 | 7.1036 | 6.6164 | 6.1693 | 5.763 | 5.3963 | 5.0666 | 4.771 | 4.5066 | 4.2703 | 4.0597 | 3.8724 | 3.7064 | 3.5601 | 3.432 | 3.321 | 3.2265 | 3.1479 | 3.0849 | 3.0376 | 3.0065 | 2.9923 | 2.9963 | 3.0202 | 3.0663 | 3.1378 | 3.2388 | 3.3747 | 3.5527 | 3.7822 | 4.0756 | 4.4493 | 4.9256 | 5.534 | 6.3142 | 7.3185 | 8.6144 | 10.2818 | 12.4 | 15.0052 | 17.9974 | 20.9983 | 23.2804 | 24.026 | 22.9193 | 20.4262 | 17.3746 | 14.4117 | 11.8427 | 9.7332 | 8.0397 | 6.6868 | 5.6009 | 4.7208 | 3.9984 | 3.3971 | 2.8891 | 2.4536 | 2.0744 | 1.7392 | 1.4382 | 1.1637 | 0.9095 | 0.6703 | 0.4416 | 0.2194
497 | 29.2377 | 29.2348 | 29.226 | 29.2112 | 29.1902 | 29.1625 | 29.1278 | 29.0855 | 29.035 | 28.9755 | 28.9062 | 28.8262 | 28.7344 | 28.6298 | 28.5112 | 28.3775 | 28.2273 | 28.0593 | 27.8724 | 27.6651 | 27.4363 | 27.1849 | 26.9097 | 26.61 | 26.2848 | 25.9338 | 25.5567 | 25.1535 | 24.7246 | 24.2705 | 23.7922 | 23.2912 | 22.7689 | 22.2274 | 21.6689 | 21.0958 | 20.5107 | 19.9165 | 19.3159 | 18.7118 | 18.1071 | 17.5045 | 16.9066 | 16.3158 | 15.7344 | 15.1645 | 14.6076 | 14.0656 | 13.5395 | 13.0304 | 12.5392 | 12.0665 | 11.6126 | 11.1779 | 10.7623 | 10.3659 | 9.9883 | 9.6294 | 9.2886 | 8.9657 | 8.66 | 8.3711 | 8.0983 | 7.8411 | 7.5988 | 7.3709 | 7.1567 | 6.9557 | 6.7673 | 6.5909 | 6.4259 | 6.272 | 6.1286 | 5.9952 | 5.8713 | 5.7567 | 5.6509 | 5.5535 | 5.4643 | 5.383 | 5.3092 | 5.2428 | 5.1836 | 5.1314 | 5.086 | 5.0473 | 5.0153 | 4.99 | 4.9711 | 4.9589 | 4.9533 | 4.9545 | 4.9623 | 4.9771 | 4.9987 | 5.0273 | 5.0628 | 5.105 | 5.1533 | 5.2069 | 5.2642 | 5.3231 | 5.3806 | 5.4336 | 5.479 | 5.515 | 5.5422 | 5.5635 | 5.5834 | 5.6069 | 5.6382 | 5.6797 | 5.7323 | 5.7958 | 5.8691 | 5.9509 | 6.0396 | 6.1335 | 6.2312 | 6.3312 | 6.4322 | 6.5329 | 6.6324 | 6.7295 | 6.8236 | 6.9141 | 7.0006 | 7.0829 | 7.161 | 7.2351 | 7.3056 | 7.3728 | 7.4374 | 7.5001 | 7.5616 | 7.6225 | 7.6836 | 7.7456 | 7.8091 | 7.8747 | 7.9429 | 8.0141 | 8.0887 | 8.1668 | 8.2487 | 8.3344 | 8.4237 | 8.5166 | 8.6126 | 8.7112 | 8.8115 | 8.9126 | 9.0131 | 9.1111 | 9.2046 | 9.2904 | 9.3652 | 9.4244 | 9.4625 | 9.4725 | 9.4458 | 9.3714 | 9.2353 | 9.018 | 8.6911 | 8.2059 | 7.4562 | 5.9912 | 4.6707 | 4.6425 | 4.6154 | 4.5879 | 4.5599 | 4.5319 | 4.5042 | 4.5286 | 4.4515 | 4.4276 | 4.4068 | 4.3896 | 4.377 | 4.37 | 4.3695 | 4.3767 | 4.3929 | 4.4191 | 4.4567 | 4.5064 | 4.5688 | 4.6438 | 4.7299 | 4.8244 | 4.9224 | 5.017 | 5.1001 | 5.1637 | 5.2019 | 5.2129 | 5.1998 | 5.1702 | 5.1342 | 5.1021 | 5.0835 | 5.0854 | 5.1125 | 5.1661 | 5.2439 | 5.339 | 5.4391 | 5.5274 | 5.5854 | 5.5978 | 5.5587 | 5.4731 | 5.3554 | 5.2232 | 5.0926 | 4.975 | 4.8776 | 4.8034 | 4.7533 | 4.7263 | 4.7209 | 4.7352 | 4.7671 | 4.8143 | 4.8743 | 4.9442 | 5.021 | 5.101 | 5.18 | 5.2537 | 5.3177 | 5.3679 | 5.4012 | 5.416 | 5.4129 | 5.3942 | 5.3643 | 5.3289 | 5.2942 | 5.2662 | 5.2502 | 5.2505 | 5.2703 | 5.3114 | 5.3749 | 5.4606 | 5.5678 | 5.6949 | 5.8398 | 5.9993 | 6.1697 | 6.3464 | 6.5239 | 6.6966 | 6.8583 | 7.0034 | 7.1268 | 7.2252 | 7.2971 | 7.3431 | 7.366 | 7.3705 | 7.3622 | 7.3474 | 7.3323 | 7.3226 | 7.323 | 7.3373 | 7.3684 | 7.4185 | 7.4891 | 7.5818 | 7.698 | 7.8394 | 8.0082 | 8.2065 | 8.4362 | 8.6979 | 8.9888 | 9.3012 | 9.6193 | 9.9175 | 10.1618 | 10.3134 | 10.3386 | 10.2179 | 9.9529 | 9.565 | 9.0888 | 8.562 | 8.018 | 7.4824 | 6.9718 | 6.4961 | 6.0595 | 5.6629 | 5.305 | 4.9835 | 4.6955 | 4.4382 | 4.2086 | 4.0044 | 3.8232 | 3.6632 | 3.5227 | 3.4004 | 3.2954 | 3.207 | 3.1347 | 3.0785 | 3.0387 | 3.016 | 3.0113 | 3.0262 | 3.063 | 3.1247 | 3.2151 | 3.3396 | 3.5049 | 3.7204 | 3.9982 | 4.3546 | 4.8113 | 5.3978 | 6.1536 | 7.1306 | 8.3952 | 10.0245 | 12.0895 | 14.6058 | 17.4314 | 20.1293 | 21.9525 | 22.1945 | 20.7535 | 18.2195 | 15.3652 | 12.708 | 10.4554 | 8.6272 | 7.1675 | 6.0038 | 5.0702 | 4.3131 | 3.6914 | 3.1738 | 2.7368 | 2.3627 | 2.0379 | 1.752 | 1.497 | 1.2664 | 1.0551 | 0.859 | 0.6746 | 0.499 | 0.3295 | 0.1639
498 | 27.9561 | 27.9508 | 27.9348 | 27.9081 | 27.8703 | 27.8212 | 27.7605 | 27.6875 | 27.6019 | 27.5029 | 27.3899 | 27.2622 | 27.119 | 26.9595 | 26.7829 | 26.5884 | 26.3752 | 26.1425 | 25.8897 | 25.6161 | 25.3213 | 25.0049 | 24.6666 | 24.3065 | 23.9248 | 23.5218 | 23.0981 | 22.6547 | 22.1926 | 21.7132 | 21.2179 | 20.7085 | 20.1871 | 19.6555 | 19.116 | 18.5709 | 18.0223 | 17.4727 | 16.9241 | 16.3788 | 15.8387 | 15.3059 | 14.782 | 14.2686 | 13.767 | 13.2786 | 12.8043 | 12.3449 | 11.9012 | 11.4736 | 11.0624 | 10.6678 | 10.29 | 9.9288 | 9.5842 | 9.2559 | 8.9436 | 8.6469 | 8.3655 | 8.0989 | 7.8466 | 7.6082 | 7.3832 | 7.1711 | 6.9713 | 6.7834 | 6.6069 | 6.4413 | 6.2862 | 6.1412 | 6.0057 | 5.8795 | 5.7621 | 5.6532 | 5.5525 | 5.4597 | 5.3744 | 5.2965 | 5.2257 | 5.1618 | 5.1047 | 5.0541 | 5.01 | 4.9722 | 4.9408 | 4.9156 | 4.8966 | 4.8838 | 4.8774 | 4.8773 | 4.8836 | 4.8964 | 4.9158 | 4.942 | 4.9748 | 5.0142 | 5.06 | 5.1114 | 5.1676 | 5.2268 | 5.2867 | 5.3445 | 5.397 | 5.4415 | 5.4766 | 5.5032 | 5.5246 | 5.5453 | 5.5702 | 5.6029 | 5.6457 | 5.6993 | 5.7634 | 5.8369 | 5.9183 | 6.0061 | 6.0987 | 6.1945 | 6.292 | 6.39 | 6.487 | 6.5822 | 6.6745 | 6.7631 | 6.8475 | 6.9274 | 7.0027 | 7.0732 | 7.1394 | 7.2016 | 7.2602 | 7.3161 | 7.3697 | 7.4219 | 7.4733 | 7.5247 | 7.5768 | 7.6301 | 7.6851 | 7.7425 | 7.8025 | 7.8653 | 7.9314 | 8.0006 | 8.0731 | 8.1488 | 8.2274 | 8.3087 | 8.392 | 8.4769 | 8.5623 | 8.6472 | 8.7302 | 8.8095 | 8.8831 | 8.9481 | 9.0013 | 9.0387 | 9.0554 | 9.0453 | 9.001 | 8.9132 | 8.7696 | 8.5536 | 8.2403 | 7.7869 | 7.0986 | 5.7718 | 4.5838 | 4.5543 | 4.5258 | 4.4972 | 4.4685 | 4.4401 | 4.4128 | 4.3885 | 4.3617 | 4.3396 | 4.321 | 4.3067 | 4.2975 | 4.2943 | 4.2984 | 4.3107 | 4.3324 | 4.3648 | 4.4087 | 4.4648 | 4.5334 | 4.6137 | 4.7036 | 4.7993 | 4.8949 | 4.9831 | 5.0558 | 5.1059 | 5.1298 | 5.1282 | 5.1064 | 5.0733 | 5.0391 | 5.0138 | 5.0055 | 5.0201 | 5.0608 | 5.1273 | 5.2158 | 5.3169 | 5.4165 | 5.4964 | 5.5386 | 5.5311 | 5.4729 | 5.3735 | 5.2498 | 5.1192 | 4.996 | 4.8896 | 4.805 | 4.7442 | 4.7068 | 4.6916 | 4.6968 | 4.7201 | 4.7595 | 4.8123 | 4.876 | 4.9475 | 5.0235 | 5.1 | 5.173 | 5.2382 | 5.2916 | 5.3299 | 5.3512 | 5.3552 | 5.3438 | 5.3204 | 5.2902 | 5.2589 | 5.2324 | 5.2162 | 5.2146 | 5.2312 | 5.2681 | 5.3264 | 5.4065 | 5.5078 | 5.6289 | 5.7677 | 5.9215 | 6.0865 | 6.2584 | 6.4322 | 6.6022 | 6.7626 | 6.9077 | 7.0326 | 7.1338 | 7.2094 | 7.2597 | 7.287 | 7.2954 | 7.2902 | 7.2773 | 7.2627 | 7.2518 | 7.2494 | 7.2592 | 7.2842 | 7.3266 | 7.3882 | 7.4703 | 7.5747 | 7.7032 | 7.8578 | 8.0411 | 8.255 | 8.5005 | 8.7754 | 9.0727 | 9.3776 | 9.6662 | 9.9056 | 10.0583 | 10.0906 | 9.9822 | 9.7331 | 9.3628 | 8.9044 | 8.3944 | 7.8658 | 7.344 | 6.8459 | 6.3813 | 5.9547 | 5.5672 | 5.2176 | 4.9038 | 4.6229 | 4.3722 | 4.1489 | 3.9506 | 3.7751 | 3.6206 | 3.4855 | 3.3687 | 3.2692 | 3.1864 | 3.1201 | 3.0704 | 3.0376 | 3.0228 | 3.0271 | 3.0527 | 3.1021 | 3.1791 | 3.2884 | 3.4366 | 3.6321 | 3.8864 | 4.2149 | 4.6382 | 5.184 | 5.8897 | 6.8049 | 7.9924 | 9.5254 | 11.4702 | 13.8376 | 16.4827 | 18.9751 | 20.5978 | 20.7067 | 19.2585 | 16.8437 | 14.182 | 11.7339 | 9.6729 | 8.007 | 6.6798 | 5.6232 | 4.776 | 4.0895 | 3.5261 | 3.0574 | 2.6623 | 2.3245 | 2.0321 | 1.7756 | 1.5477 | 1.3428 | 1.1564 | 0.9848 | 0.8252 | 0.6749 | 0.532 | 0.3945 | 0.261 | 0.13
499 | 26.0096 | 26.0024 | 25.9808 | 25.9446 | 25.8937 | 25.828 | 25.7471 | 25.6508 | 25.5387 | 25.4104 | 25.2656 | 25.1039 | 24.9248 | 24.728 | 24.5131 | 24.2798 | 24.0278 | 23.7571 | 23.4674 | 23.1589 | 22.8317 | 22.486 | 22.1224 | 21.7414 | 21.3438 | 20.9305 | 20.5026 | 20.0613 | 19.6081 | 19.1443 | 18.6717 | 18.192 | 17.7068 | 17.2181 | 16.7276 | 16.237 | 15.7482 | 15.2629 | 14.7826 | 14.3088 | 13.8429 | 13.3861 | 12.9396 | 12.5043 | 12.0811 | 11.6706 | 11.2733 | 10.8898 | 10.5203 | 10.165 | 9.824 | 9.4973 | 9.1848 | 8.8864 | 8.6019 | 8.331 | 8.0734 | 7.8287 | 7.5967 | 7.3769 | 7.1689 | 6.9724 | 6.7869 | 6.6121 | 6.4475 | 6.2927 | 6.1474 | 6.0113 | 5.8839 | 5.7649 | 5.654 | 5.551 | 5.4555 | 5.3673 | 5.2862 | 5.2119 | 5.1442 | 5.083 | 5.0281 | 4.9793 | 4.9367 | 4.9 | 4.8693 | 4.8445 | 4.8255 | 4.8125 | 4.8054 | 4.8044 | 4.8094 | 4.8206 | 4.8381 | 4.862 | 4.8924 | 4.9292 | 4.9723 | 5.0213 | 5.0756 | 5.134 | 5.1948 | 5.2554 | 5.3131 | 5.3648 | 5.4081 | 5.4421 | 5.4681 | 5.4896 | 5.5111 | 5.5372 | 5.5712 | 5.6152 | 5.6697 | 5.7342 | 5.8075 | 5.8883 | 5.975 | 6.0658 | 6.1593 | 6.254 | 6.3484 | 6.4414 | 6.5317 | 6.6186 | 6.7014 | 6.7793 | 6.8523 | 6.9201 | 6.983 | 7.0412 | 7.0951 | 7.1453 | 7.1926 | 7.2375 | 7.2809 | 7.3235 | 7.3659 | 7.4089 | 7.4529 | 7.4986 | 7.5463 | 7.5964 | 7.6491 | 7.7047 | 7.7631 | 7.8244 | 7.8884 | 7.9551 | 8.024 | 8.0947 | 8.1667 | 8.2393 | 8.3115 | 8.3822 | 8.4501 | 8.5135 | 8.5703 | 8.6181 | 8.654 | 8.6743 | 8.6748 | 8.6502 | 8.5941 | 8.4984 | 8.3524 | 8.1416 | 7.8439 | 7.4208 | 6.7868 | 5.5765 | 4.4972 | 4.4668 | 4.4373 | 4.4081 | 4.3792 | 4.351 | 4.3249 | 4.2995 | 4.276 | 4.2562 | 4.2404 | 4.2293 | 4.2239 | 4.2252 | 4.2341 | 4.2519 | 4.2797 | 4.3183 | 4.3688 | 4.4315 | 4.506 | 4.591 | 4.6836 | 4.7789 | 4.8704 | 4.9504 | 5.0112 | 5.0476 | 5.058 | 5.0456 | 5.0177 | 4.9838 | 4.9539 | 4.937 | 4.9401 | 4.9678 | 5.0219 | 5.1008 | 5.1983 | 5.3033 | 5.3994 | 5.4678 | 5.4921 | 5.4645 | 5.3889 | 5.2788 | 5.1523 | 5.0258 | 4.9115 | 4.8168 | 4.7451 | 4.6968 | 4.6714 | 4.6669 | 4.6814 | 4.7127 | 4.7582 | 4.8155 | 4.8815 | 4.9532 | 5.0269 | 5.0987 | 5.1645 | 5.2205 | 5.2632 | 5.2904 | 5.3013 | 5.2969 | 5.28 | 5.2552 | 5.2276 | 5.2031 | 5.187 | 5.184 | 5.1976 | 5.2304 | 5.2839 | 5.3585 | 5.454 | 5.569 | 5.7019 | 5.8499 | 6.0096 | 6.1768 | 6.3468 | 6.5141 | 6.673 | 6.8181 | 6.9444 | 7.0482 | 7.1273 | 7.1818 | 7.2133 | 7.2256 | 7.2234 | 7.2125 | 7.1983 | 7.1864 | 7.1813 | 7.1868 | 7.2059 | 7.2409 | 7.2936 | 7.3656 | 7.4586 | 7.5745 | 7.7156 | 7.8844 | 8.0832 | 8.3131 | 8.5727 | 8.8556 | 9.1483 | 9.4282 | 9.6639 | 9.8189 | 9.8595 | 9.7646 | 9.5323 | 9.1801 | 8.7393 | 8.2456 | 7.7316 | 7.2225 | 6.7356 | 6.2809 | 5.8631 | 5.4836 | 5.1412 | 4.8341 | 4.5594 | 4.3145 | 4.0968 | 3.9038 | 3.7334 | 3.5839 | 3.4537 | 3.3419 | 3.2474 | 3.1699 | 3.1093 | 3.0656 | 3.0397 | 3.0325 | 3.0457 | 3.0817 | 3.1438 | 3.2362 | 3.3647 | 3.5372 | 3.764 | 4.059 | 4.4411 | 4.9355 | 5.5766 | 6.4097 | 7.493 | 8.8954 | 10.6815 | 12.8701 | 15.3431 | 17.7209 | 19.3408 | 19.567 | 18.3033 | 16.0767 | 13.5755 | 11.2559 | 9.2967 | 7.7117 | 6.4497 | 5.4461 | 4.6427 | 3.9927 | 3.4602 | 3.0182 | 2.6463 | 2.3293 | 2.0555 | 1.8162 | 1.6044 | 1.4148 | 1.2432 | 1.0861 | 0.941 | 0.8055 | 0.6778 | 0.5564 | 0.4398 | 0.3268 | 0.2166 | 0.1079
500 | 23.6074 | 23.5991 | 23.5742 | 23.5327 | 23.4746 | 23.3997 | 23.3079 | 23.1992 | 23.0735 | 22.9306 | 22.7704 | 22.5929 | 22.3981 | 22.186 | 21.9565 | 21.7099 | 21.4463 | 21.1661 | 20.8695 | 20.5571 | 20.2294 | 19.8872 | 19.5311 | 19.1622 | 18.7814 | 18.3898 | 17.9887 | 17.5793 | 17.163 | 16.7411 | 16.3151 | 15.8865 | 15.4566 | 15.027 | 14.5989 | 14.1738 | 13.7529 | 13.3374 | 12.9283 | 12.5268 | 12.1338 | 11.7499 | 11.376 | 11.0125 | 10.6601 | 10.319 | 9.9896 | 9.6721 | 9.3666 | 9.0731 | 8.7917 | 8.5222 | 8.2646 | 8.0187 | 7.7842 | 7.5609 | 7.3486 | 7.147 | 6.9557 | 6.7746 | 6.6031 | 6.4412 | 6.2883 | 6.1443 | 6.0088 | 5.8816 | 5.7622 | 5.6506 | 5.5463 | 5.4492 | 5.3591 | 5.2756 | 5.1987 | 5.1281 | 5.0637 | 5.0053 | 4.9528 | 4.9061 | 4.8651 | 4.8297 | 4.7999 | 4.7757 | 4.757 | 4.7439 | 4.7364 | 4.7346 | 4.7386 | 4.7485 | 4.7644 | 4.7863 | 4.8145 | 4.8488 | 4.8894 | 4.936 | 4.9881 | 5.0449 | 5.1052 | 5.1671 | 5.2282 | 5.2854 | 5.3359 | 5.3778 | 5.4106 | 5.436 | 5.4575 | 5.4798 | 5.5071 | 5.5423 | 5.5873 | 5.6424 | 5.7071 | 5.7801 | 5.86 | 5.9451 | 6.0339 | 6.1247 | 6.2159 | 6.3064 | 6.3947 | 6.4798 | 6.5609 | 6.6373 | 6.7084 | 6.7741 | 6.8344 | 6.8895 | 6.9396 | 6.9854 | 7.0274 | 7.0664 | 7.1031 | 7.1382 | 7.1726 | 7.2068 | 7.2415 | 7.2773 | 7.3146 | 7.3538 | 7.3952 | 7.4391 | 7.4856 | 7.5348 | 7.5865 | 7.6408 | 7.6974 | 7.7559 | 7.8162 | 7.8775 | 7.9395 | 8.0012 | 8.0618 | 8.1202 | 8.1752 | 8.2251 | 8.268 | 8.3019 | 8.3239 | 8.3311 | 8.3195 | 8.2847 | 8.221 | 8.1213 | 7.9762 | 7.7728 | 7.4912 | 7.0964 | 6.5102 | 5.3983 | 4.4093 | 4.3782 | 4.3481 | 4.3187 | 4.29 | 4.2625 | 4.2415 | 4.2132 | 4.1921 | 4.1749 | 4.1621 | 4.1546 | 4.1532 | 4.159 | 4.1731 | 4.1964 | 4.2301 | 4.275 | 4.3317 | 4.4002 | 4.4798 | 4.5681 | 4.6615 | 4.7542 | 4.8392 | 4.9087 | 4.9564 | 4.9789 | 4.9771 | 4.9562 | 4.9248 | 4.8926 | 4.869 | 4.8619 | 4.8771 | 4.918 | 4.985 | 5.0747 | 5.1791 | 5.2847 | 5.3736 | 5.4273 | 5.4321 | 5.3851 | 5.2949 | 5.1779 | 5.052 | 4.9323 | 4.8287 | 4.7464 | 4.6874 | 4.6515 | 4.6372 | 4.6427 | 4.6656 | 4.7036 | 4.7541 | 4.8143 | 4.8813 | 4.9516 | 5.0215 | 5.0873 | 5.145 | 5.1912 | 5.2235 | 5.2406 | 5.2428 | 5.2323 | 5.213 | 5.1895 | 5.1674 | 5.152 | 5.1479 | 5.159 | 5.1881 | 5.2369 | 5.3063 | 5.396 | 5.5052 | 5.6321 | 5.7744 | 5.9287 | 6.0912 | 6.2573 | 6.4218 | 6.5791 | 6.724 | 6.8514 | 6.9575 | 7.0401 | 7.0985 | 7.1342 | 7.1503 | 7.1513 | 7.1423 | 7.1288 | 7.1159 | 7.1082 | 7.1095 | 7.1229 | 7.1506 | 7.1947 | 7.2566 | 7.3383 | 7.4418 | 7.5693 | 7.7236 | 7.9071 | 8.1214 | 8.3655 | 8.6338 | 8.9142 | 9.1855 | 9.4178 | 9.5758 | 9.6259 | 9.5458 | 9.3317 | 8.9989 | 8.5769 | 8.1003 | 7.6011 | 7.1049 | 6.6291 | 6.184 | 5.7748 | 5.4028 | 5.0673 | 4.7664 | 4.4976 | 4.2581 | 4.0455 | 3.8574 | 3.6918 | 3.5469 | 3.4213 | 3.314 | 3.2243 | 3.1517 | 3.0962 | 3.0582 | 3.0385 | 3.0384 | 3.0599 | 3.1058 | 3.1798 | 3.287 | 3.4342 | 3.6304 | 3.8881 | 4.2238 | 4.6598 | 5.2264 | 5.964 | 6.9252 | 8.1733 | 9.7729 | 11.7562 | 14.0488 | 16.3513 | 18.0803 | 18.5886 | 17.654 | 15.6823 | 13.3341 | 11.0963 | 9.1819 | 7.6252 | 6.3843 | 5.3984 | 4.6109 | 3.9755 | 3.4566 | 3.0271 | 2.667 | 2.3609 | 2.0976 | 1.8682 | 1.6659 | 1.4856 | 1.3231 | 1.1752 | 1.0392 | 0.9129 | 0.7947 | 0.683 | 0.5767 | 0.4747 | 0.376 | 0.2799 | 0.1857 | 0.0926
501 | 21.0137 | 21.0052 | 20.9797 | 20.9372 | 20.8777 | 20.8013 | 20.708 | 20.5979 | 20.471 | 20.3275 | 20.1675 | 19.9912 | 19.7988 | 19.5907 | 19.3671 | 19.1285 | 18.8753 | 18.6081 | 18.3275 | 18.0341 | 17.7289 | 17.4125 | 17.0859 | 16.7501 | 16.4061 | 16.055 | 15.6978 | 15.3359 | 14.9702 | 14.6021 | 14.2326 | 13.8629 | 13.4942 | 13.1275 | 12.7639 | 12.4043 | 12.0497 | 11.7008 | 11.3585 | 11.0235 | 10.6963 | 10.3775 | 10.0674 | 9.7666 | 9.4753 | 9.1936 | 8.9219 | 8.6601 | 8.4083 | 8.1665 | 7.9346 | 7.7127 | 7.5004 | 7.2978 | 7.1046 | 6.9206 | 6.7456 | 6.5794 | 6.4217 | 6.2724 | 6.1311 | 5.9977 | 5.8719 | 5.7535 | 5.6422 | 5.5378 | 5.4402 | 5.3491 | 5.2643 | 5.1856 | 5.113 | 5.0463 | 4.9852 | 4.9297 | 4.8798 | 4.8352 | 4.796 | 4.762 | 4.7333 | 4.7099 | 4.6917 | 4.6787 | 4.6711 | 4.6688 | 4.672 | 4.6808 | 4.6952 | 4.7155 | 4.7416 | 4.7738 | 4.812 | 4.8561 | 4.9058 | 4.9607 | 5.0198 | 5.0817 | 5.1445 | 5.2054 | 5.2618 | 5.3109 | 5.3512 | 5.3826 | 5.4074 | 5.429 | 5.4521 | 5.4803 | 5.5167 | 5.5626 | 5.6181 | 5.6827 | 5.7551 | 5.8338 | 5.917 | 6.0033 | 6.0909 | 6.1783 | 6.2643 | 6.3475 | 6.4269 | 6.5018 | 6.5714 | 6.6354 | 6.6937 | 6.7463 | 6.7934 | 6.8356 | 6.8735 | 6.9076 | 6.9387 | 6.9677 | 6.9952 | 7.022 | 7.0488 | 7.0761 | 7.1046 | 7.1345 | 7.1664 | 7.2004 | 7.2367 | 7.2755 | 7.3167 | 7.3604 | 7.4064 | 7.4545 | 7.5045 | 7.556 | 7.6085 | 7.6617 | 7.7147 | 7.767 | 7.8176 | 7.8655 | 7.9095 | 7.9481 | 7.9797 | 8.0023 | 8.0135 | 8.0106 | 7.9903 | 7.9485 | 7.8803 | 7.7794 | 7.6375 | 7.4427 | 7.177 | 6.8082 | 6.264 | 5.236 | 4.3226 | 4.2912 | 4.2611 | 4.2319 | 4.2039 | 4.1775 | 4.2004 | 4.1316 | 4.1131 | 4.0988 | 4.0895 | 4.0859 | 4.089 | 4.0998 | 4.1193 | 4.1485 | 4.1884 | 4.2396 | 4.3025 | 4.3766 | 4.4605 | 4.5511 | 4.6438 | 4.7322 | 4.8089 | 4.8668 | 4.901 | 4.9104 | 4.8982 | 4.8714 | 4.8391 | 4.8108 | 4.7952 | 4.799 | 4.8269 | 4.8809 | 4.9601 | 5.0594 | 5.1686 | 5.272 | 5.3508 | 5.3874 | 5.3722 | 5.3072 | 5.2054 | 5.0846 | 4.962 | 4.8507 | 4.7582 | 4.6882 | 4.6413 | 4.6168 | 4.6127 | 4.6269 | 4.657 | 4.7005 | 4.7548 | 4.8168 | 4.8834 | 4.9511 | 5.0162 | 5.0751 | 5.1243 | 5.1611 | 5.1838 | 5.1924 | 5.1882 | 5.1745 | 5.1554 | 5.1361 | 5.1216 | 5.1169 | 5.1258 | 5.1515 | 5.1959 | 5.2602 | 5.3443 | 5.4477 | 5.5687 | 5.7053 | 5.8543 | 6.0121 | 6.1743 | 6.3358 | 6.4915 | 6.636 | 6.7643 | 6.8727 | 6.9584 | 7.0207 | 7.0604 | 7.0803 | 7.0843 | 7.0773 | 7.0645 | 7.0508 | 7.0408 | 7.0382 | 7.0461 | 7.0668 | 7.1025 | 7.1548 | 7.2257 | 7.3172 | 7.4317 | 7.5721 | 7.7411 | 7.9403 | 8.1695 | 8.424 | 8.6927 | 8.956 | 9.1856 | 9.3473 | 9.4076 | 9.3431 | 9.1478 | 8.8349 | 8.4316 | 7.9716 | 7.4867 | 7.0025 | 6.5367 | 6.1002 | 5.6983 | 5.3329 | 5.0034 | 4.7079 | 4.4441 | 4.2094 | 4.0013 | 3.8175 | 3.656 | 3.5152 | 3.3938 | 3.2907 | 3.2052 | 3.1371 | 3.0864 | 3.0537 | 3.0399 | 3.0466 | 3.0761 | 3.1316 | 3.2172 | 3.339 | 3.5046 | 3.7247 | 4.0135 | 4.3902 | 4.881 | 5.521 | 6.3561 | 7.4439 | 8.8471 | 10.6113 | 12.7078 | 14.9303 | 16.8024 | 17.6849 | 17.1986 | 15.5647 | 13.3893 | 11.2083 | 9.2961 | 7.724 | 6.4664 | 5.4676 | 4.6718 | 4.0319 | 3.5113 | 3.0823 | 2.724 | 2.421 | 2.1612 | 1.9359 | 1.7381 | 1.5625 | 1.4049 | 1.2621 | 1.1314 | 1.0106 | 0.8981 | 0.7925 | 0.6925 | 0.5971 | 0.5056 | 0.4171 | 0.331 | 0.2467 | 0.1638 | 0.0817
502 | 18.4642 | 18.4562 | 18.432 | 18.3917 | 18.3355 | 18.2634 | 18.1755 | 18.072 | 17.9532 | 17.8192 | 17.6703 | 17.5069 | 17.3294 | 17.1382 | 16.9338 | 16.7167 | 16.4874 | 16.2468 | 15.9953 | 15.7339 | 15.4632 | 15.1841 | 14.8976 | 14.6044 | 14.3056 | 14.002 | 13.6947 | 13.3847 | 13.0728 | 12.7601 | 12.4474 | 12.1356 | 11.8257 | 11.5185 | 11.2146 | 10.9149 | 10.6199 | 10.3303 | 10.0467 | 9.7694 | 9.499 | 9.2358 | 8.9801 | 8.7321 | 8.492 | 8.26 | 8.0362 | 7.8206 | 7.6132 | 7.4141 | 7.2231 | 7.0402 | 6.8653 | 6.6982 | 6.5389 | 6.3872 | 6.2429 | 6.1059 | 5.9759 | 5.8529 | 5.7366 | 5.6268 | 5.5235 | 5.4264 | 5.3353 | 5.2502 | 5.1708 | 5.097 | 5.0288 | 4.9659 | 4.9083 | 4.8559 | 4.8085 | 4.7663 | 4.7289 | 4.6966 | 4.6691 | 4.6466 | 4.629 | 4.6164 | 4.6088 | 4.6062 | 4.6089 | 4.6168 | 4.6301 | 4.6488 | 4.6733 | 4.7034 | 4.7394 | 4.7811 | 4.8286 | 4.8813 | 4.9387 | 4.9998 | 5.0629 | 5.126 | 5.1866 | 5.2417 | 5.2892 | 5.3277 | 5.3577 | 5.3818 | 5.4035 | 5.4272 | 5.4565 | 5.4939 | 5.5404 | 5.5962 | 5.6604 | 5.7318 | 5.8089 | 5.8899 | 5.9732 | 6.0571 | 6.1403 | 6.2213 | 6.2989 | 6.3723 | 6.4405 | 6.503 | 6.5597 | 6.6103 | 6.6552 | 6.6945 | 6.729 | 6.7591 | 6.7857 | 6.8095 | 6.8313 | 6.8519 | 6.8719 | 6.892 | 6.9128 | 6.9348 | 6.9584 | 6.9838 | 7.0114 | 7.0413 | 7.0736 | 7.1082 | 7.1451 | 7.1841 | 7.2252 | 7.2679 | 7.3121 | 7.3573 | 7.4031 | 7.449 | 7.4943 | 7.5384 | 7.5803 | 7.6192 | 7.6539 | 7.6832 | 7.7055 | 7.7191 | 7.7219 | 7.7114 | 7.6849 | 7.6386 | 7.5682 | 7.468 | 7.3306 | 7.1451 | 6.8947 | 6.5496 | 6.0424 | 5.0861 | 4.2366 | 4.2053 | 4.1755 | 4.1469 | 4.12 | 4.0952 | 4.0749 | 4.0533 | 4.0377 | 4.0268 | 4.0212 | 4.0218 | 4.0297 | 4.0456 | 4.0707 | 4.1059 | 4.152 | 4.2094 | 4.2781 | 4.3571 | 4.4442 | 4.5356 | 4.6257 | 4.7076 | 4.7742 | 4.8194 | 4.8402 | 4.8378 | 4.8175 | 4.7873 | 4.7565 | 4.7341 | 4.7278 | 4.7433 | 4.784 | 4.8509 | 4.9414 | 5.0485 | 5.1598 | 5.2578 | 5.3232 | 5.341 | 5.306 | 5.2254 | 5.1152 | 4.9939 | 4.877 | 4.7754 | 4.6945 | 4.6366 | 4.6014 | 4.5874 | 4.5925 | 4.6144 | 4.6507 | 4.6986 | 4.7553 | 4.8177 | 4.8827 | 4.9467 | 5.006 | 5.0575 | 5.0981 | 5.1259 | 5.1404 | 5.1423 | 5.1342 | 5.1197 | 5.1035 | 5.0905 | 5.0855 | 5.0927 | 5.1153 | 5.1556 | 5.2149 | 5.2937 | 5.3913 | 5.5066 | 5.6375 | 5.7812 | 5.9342 | 6.0924 | 6.251 | 6.4048 | 6.5487 | 6.6778 | 6.7881 | 6.8769 | 6.9428 | 6.9865 | 7.0101 | 7.0172 | 7.0124 | 7.0004 | 6.986 | 6.9738 | 6.9675 | 6.9701 | 6.9842 | 7.0118 | 7.0548 | 7.1151 | 7.1949 | 7.2968 | 7.4236 | 7.5782 | 7.7627 | 7.9772 | 8.2179 | 8.475 | 8.7305 | 8.9576 | 9.1233 | 9.1944 | 9.1464 | 8.9709 | 8.6786 | 8.2947 | 7.8517 | 7.381 | 6.9085 | 6.4523 | 6.0237 | 5.6287 | 5.2692 | 4.945 | 4.6544 | 4.3951 | 4.1646 | 3.9605 | 3.7806 | 3.6229 | 3.4858 | 3.368 | 3.2687 | 3.1871 | 3.1231 | 3.0768 | 3.0489 | 3.0406 | 3.0536 | 3.0905 | 3.1549 | 3.2516 | 3.3871 | 3.5704 | 3.8134 | 4.1323 | 4.549 | 5.0933 | 5.8046 | 6.7332 | 7.9383 | 9.4738 | 11.3496 | 13.4497 | 15.4262 | 16.6996 | 16.7556 | 15.5732 | 13.6381 | 11.5254 | 9.5945 | 7.9759 | 6.6711 | 5.6337 | 4.8088 | 4.1481 | 3.6132 | 3.1747 | 2.8104 | 2.5037 | 2.2423 | 2.0166 | 1.8195 | 1.6453 | 1.4897 | 1.3493 | 1.2214 | 1.1037 | 0.9946 | 0.8926 | 0.7965 | 0.7054 | 0.6183 | 0.5346 | 0.4536 | 0.3749 | 0.298 | 0.2224 | 0.1478 | 0.0737
503 | 16.1174 | 16.1101 | 16.0884 | 16.0523 | 16.002 | 15.9374 | 15.8589 | 15.7666 | 15.6607 | 15.5417 | 15.4098 | 15.2655 | 15.109 | 14.941 | 14.762 | 14.5725 | 14.373 | 14.1643 | 13.947 | 13.7219 | 13.4896 | 13.2509 | 13.0065 | 12.7574 | 12.5043 | 12.2479 | 11.9891 | 11.7287 | 11.4675 | 11.2061 | 10.9454 | 10.686 | 10.4286 | 10.1737 | 9.9221 | 9.6742 | 9.4306 | 9.1916 | 8.9577 | 8.7292 | 8.5064 | 8.2896 | 8.079 | 7.8748 | 7.6771 | 7.486 | 7.3017 | 7.124 | 6.9531 | 6.789 | 6.6315 | 6.4807 | 6.3364 | 6.1986 | 6.0672 | 5.942 | 5.8231 | 5.7101 | 5.6031 | 5.5019 | 5.4064 | 5.3164 | 5.2319 | 5.1527 | 5.0787 | 5.0098 | 4.946 | 4.887 | 4.8329 | 4.7836 | 4.739 | 4.6991 | 4.6639 | 4.6332 | 4.6071 | 4.5857 | 4.5689 | 4.5568 | 4.5493 | 4.5467 | 4.549 | 4.5562 | 4.5686 | 4.5861 | 4.609 | 4.6374 | 4.6714 | 4.711 | 4.7561 | 4.8066 | 4.8621 | 4.9217 | 4.9844 | 5.0484 | 5.1115 | 5.1712 | 5.2248 | 5.2704 | 5.307 | 5.3356 | 5.3589 | 5.3808 | 5.4051 | 5.4353 | 5.4735 | 5.5205 | 5.5762 | 5.6398 | 5.7099 | 5.785 | 5.8633 | 5.9431 | 6.023 | 6.1014 | 6.177 | 6.2486 | 6.3154 | 6.3766 | 6.4319 | 6.481 | 6.5239 | 6.5611 | 6.5928 | 6.6197 | 6.6426 | 6.6621 | 6.6791 | 6.6943 | 6.7085 | 6.7225 | 6.7367 | 6.7518 | 6.7683 | 6.7863 | 6.8064 | 6.8285 | 6.853 | 6.8797 | 6.9087 | 6.9399 | 6.9731 | 7.0083 | 7.045 | 7.0831 | 7.1222 | 7.1619 | 7.2017 | 7.2412 | 7.2797 | 7.3166 | 7.3511 | 7.3823 | 7.4093 | 7.4308 | 7.4456 | 7.452 | 7.4483 | 7.4323 | 7.4015 | 7.3525 | 7.2816 | 7.1835 | 7.0514 | 6.8753 | 6.6394 | 6.3158 | 5.8413 | 4.9467 | 4.1515 | 4.1206 | 4.0915 | 4.064 | 4.0385 | 4.016 | 3.9959 | 3.9786 | 3.9662 | 3.9588 | 3.9572 | 3.9624 | 3.9751 | 3.9965 | 4.0273 | 4.0686 | 4.1207 | 4.1841 | 4.258 | 4.341 | 4.4299 | 4.5203 | 4.6057 | 4.6793 | 4.7343 | 4.7663 | 4.7745 | 4.7621 | 4.736 | 4.7048 | 4.6778 | 4.663 | 4.6671 | 4.6948 | 4.7483 | 4.8275 | 4.928 | 5.0408 | 5.1512 | 5.2405 | 5.2899 | 5.2878 | 5.2342 | 5.1408 | 5.0257 | 4.9067 | 4.7975 | 4.7065 | 4.6374 | 4.5912 | 4.5669 | 4.5625 | 4.5759 | 4.6045 | 4.6457 | 4.6968 | 4.7548 | 4.8166 | 4.8788 | 4.938 | 4.991 | 5.0347 | 5.067 | 5.0869 | 5.0946 | 5.092 | 5.0822 | 5.0695 | 5.0584 | 5.0536 | 5.0595 | 5.0794 | 5.1158 | 5.1705 | 5.244 | 5.336 | 5.4456 | 5.5708 | 5.7092 | 5.8575 | 6.0116 | 6.167 | 6.3189 | 6.462 | 6.5917 | 6.7038 | 6.7954 | 6.8648 | 6.9123 | 6.9396 | 6.9498 | 6.9471 | 6.9361 | 6.9214 | 6.9072 | 6.8974 | 6.895 | 6.9027 | 6.9225 | 6.9565 | 7.0066 | 7.075 | 7.1645 | 7.278 | 7.4186 | 7.5886 | 7.7886 | 8.0157 | 8.2613 | 8.5089 | 8.7335 | 8.9034 | 8.9856 | 8.9545 | 8.7996 | 8.5286 | 8.1648 | 7.7392 | 7.2829 | 6.8219 | 6.3749 | 5.954 | 5.5652 | 5.2112 | 4.8917 | 4.6054 | 4.3501 | 4.1233 | 3.9228 | 3.7463 | 3.592 | 3.4582 | 3.3438 | 3.2478 | 3.1697 | 3.1094 | 3.0671 | 3.0436 | 3.0402 | 3.059 | 3.1027 | 3.1753 | 3.2822 | 3.4306 | 3.6305 | 3.8951 | 4.2426 | 4.6974 | 5.2926 | 6.0711 | 7.086 | 8.3935 | 10.0296 | 11.9522 | 13.9443 | 15.5426 | 16.1756 | 15.5674 | 13.9891 | 12.0007 | 10.0559 | 8.371 | 6.9932 | 5.8929 | 5.0189 | 4.3217 | 3.7601 | 3.3024 | 2.9245 | 2.6084 | 2.3405 | 2.1105 | 1.9107 | 1.7351 | 1.5791 | 1.439 | 1.312 | 1.1957 | 1.0883 | 0.9883 | 0.8946 | 0.8059 | 0.7217 | 0.641 | 0.5633 | 0.4881 | 0.415 | 0.3435 | 0.2734 | 0.2042 | 0.1358 | 0.0678
504 | 14.0513 | 14.045 | 14.0263 | 13.995 | 13.9515 | 13.8957 | 13.828 | 13.7484 | 13.6573 | 13.555 | 13.4419 | 13.3182 | 13.1845 | 13.0411 | 12.8886 | 12.7275 | 12.5584 | 12.3817 | 12.1982 | 12.0085 | 11.8131 | 11.6128 | 11.4082 | 11.1999 | 10.9887 | 10.7751 | 10.5599 | 10.3437 | 10.1271 | 9.9106 | 9.695 | 9.4806 | 9.2681 | 9.0579 | 8.8504 | 8.6461 | 8.4454 | 8.2486 | 8.0559 | 7.8678 | 7.6843 | 7.5058 | 7.3324 | 7.1641 | 7.0012 | 6.8437 | 6.6917 | 6.5452 | 6.4042 | 6.2687 | 6.1388 | 6.0143 | 5.8952 | 5.7815 | 5.6732 | 5.57 | 5.4721 | 5.3792 | 5.2913 | 5.2084 | 5.1303 | 5.0569 | 4.9883 | 4.9243 | 4.8648 | 4.8099 | 4.7594 | 4.7132 | 4.6714 | 4.634 | 4.6009 | 4.572 | 4.5475 | 4.5272 | 4.5114 | 4.4999 | 4.4928 | 4.4903 | 4.4923 | 4.4991 | 4.5107 | 4.5273 | 4.549 | 4.5758 | 4.608 | 4.6456 | 4.6886 | 4.737 | 4.7903 | 4.8482 | 4.9098 | 4.9737 | 5.0382 | 5.1009 | 5.1593 | 5.2111 | 5.2544 | 5.289 | 5.3162 | 5.3389 | 5.3608 | 5.3858 | 5.4167 | 5.4555 | 5.5027 | 5.5581 | 5.6208 | 5.6892 | 5.7618 | 5.837 | 5.913 | 5.9882 | 6.0613 | 6.131 | 6.1962 | 6.2561 | 6.3101 | 6.3579 | 6.3993 | 6.4347 | 6.4642 | 6.4886 | 6.5083 | 6.5243 | 6.5372 | 6.548 | 6.5573 | 6.5659 | 6.5745 | 6.5837 | 6.5939 | 6.6055 | 6.619 | 6.6344 | 6.652 | 6.6719 | 6.694 | 6.7183 | 6.7448 | 6.7732 | 6.8034 | 6.8351 | 6.8681 | 6.9021 | 6.9366 | 6.9714 | 7.006 | 7.0398 | 7.0724 | 7.103 | 7.1311 | 7.1558 | 7.1762 | 7.1914 | 7.2001 | 7.2009 | 7.1923 | 7.1723 | 7.1386 | 7.0884 | 7.0182 | 6.9231 | 6.7968 | 6.63 | 6.4078 | 6.1038 | 5.6581 | 4.8169 | 4.0681 | 4.038 | 4.0099 | 3.9839 | 3.9601 | 3.9421 | 3.9219 | 3.9079 | 3.8989 | 3.8954 | 3.8981 | 3.908 | 3.9259 | 3.9527 | 3.9894 | 4.0366 | 4.0947 | 4.1635 | 4.2419 | 4.3277 | 4.417 | 4.5044 | 4.5832 | 4.6467 | 4.6892 | 4.7081 | 4.7049 | 4.6847 | 4.6552 | 4.6255 | 4.6041 | 4.5983 | 4.6136 | 4.6537 | 4.7199 | 4.8105 | 4.9195 | 5.0355 | 5.142 | 5.2192 | 5.2504 | 5.2283 | 5.1581 | 5.0551 | 4.9383 | 4.8242 | 4.7241 | 4.6442 | 4.5868 | 4.5518 | 4.5376 | 4.542 | 4.5626 | 4.5968 | 4.6419 | 4.695 | 4.7531 | 4.8131 | 4.8716 | 4.9254 | 4.9716 | 5.0077 | 5.0325 | 5.0456 | 5.0484 | 5.0434 | 5.0343 | 5.0255 | 5.0214 | 5.0263 | 5.0439 | 5.0769 | 5.1272 | 5.1956 | 5.2821 | 5.3861 | 5.5058 | 5.6389 | 5.7823 | 5.9323 | 6.0846 | 6.2343 | 6.3765 | 6.5066 | 6.6202 | 6.7143 | 6.7871 | 6.8383 | 6.8692 | 6.8826 | 6.8822 | 6.8723 | 6.8573 | 6.8415 | 6.8284 | 6.8214 | 6.8229 | 6.8353 | 6.8606 | 6.9008 | 6.9583 | 7.0359 | 7.1364 | 7.2633 | 7.419 | 7.6047 | 7.8183 | 8.0524 | 8.292 | 8.5139 | 8.6878 | 8.7811 | 8.7673 | 8.6335 | 8.3846 | 8.0415 | 7.6337 | 7.1919 | 6.7424 | 6.3045 | 5.8907 | 5.5078 | 5.1586 | 4.8434 | 4.5609 | 4.3091 | 4.0856 | 3.8882 | 3.7148 | 3.5634 | 3.4326 | 3.3211 | 3.2282 | 3.1532 | 3.0962 | 3.0574 | 3.0379 | 3.039 | 3.0629 | 3.1127 | 3.1928 | 3.309 | 3.4693 | 3.6844 | 3.9691 | 4.3431 | 4.8335 | 5.4758 | 6.3158 | 7.4068 | 8.7976 | 10.4968 | 12.399 | 14.1892 | 15.343 | 15.3953 | 14.3261 | 12.5734 | 10.6577 | 8.9051 | 7.4347 | 6.2487 | 5.3052 | 4.5546 | 3.9534 | 3.4664 | 3.0672 | 2.7355 | 2.4562 | 2.2182 | 2.0127 | 1.8332 | 1.6746 | 1.533 | 1.4052 | 1.2888 | 1.1819 | 1.0827 | 0.9901 | 0.9029 | 0.8203 | 0.7415 | 0.6659 | 0.593 | 0.5223 | 0.4535 | 0.3862 | 0.3201 | 0.255 | 0.1907 | 0.1269 | 0.0634
505 | 12.2852 | 12.2799 | 12.264 | 12.2377 | 12.2009 | 12.1538 | 12.0966 | 12.0295 | 11.9527 | 11.8666 | 11.7714 | 11.6675 | 11.5552 | 11.4351 | 11.3074 | 11.1727 | 11.0314 | 10.884 | 10.7311 | 10.5732 | 10.4109 | 10.2445 | 10.0748 | 9.9023 | 9.7275 | 9.5509 | 9.3731 | 9.1945 | 9.0158 | 8.8373 | 8.6595 | 8.4828 | 8.3078 | 8.1346 | 7.9637 | 7.7955 | 7.6302 | 7.4681 | 7.3094 | 7.1543 | 7.0031 | 6.8559 | 6.7129 | 6.5741 | 6.4396 | 6.3096 | 6.1841 | 6.0631 | 5.9467 | 5.8349 | 5.7276 | 5.6248 | 5.5266 | 5.4329 | 5.3436 | 5.2588 | 5.1784 | 5.1023 | 5.0305 | 4.963 | 4.8996 | 4.8405 | 4.7854 | 4.7344 | 4.6875 | 4.6445 | 4.6056 | 4.5707 | 4.5398 | 4.5128 | 4.4899 | 4.471 | 4.4562 | 4.4455 | 4.4389 | 4.4366 | 4.4387 | 4.4452 | 4.4563 | 4.472 | 4.4926 | 4.5182 | 4.5488 | 4.5846 | 4.6257 | 4.6719 | 4.7233 | 4.7793 | 4.8393 | 4.9025 | 4.9672 | 5.0317 | 5.0936 | 5.1504 | 5.2 | 5.241 | 5.2735 | 5.2993 | 5.3213 | 5.3433 | 5.3688 | 5.4003 | 5.4395 | 5.4867 | 5.5414 | 5.6027 | 5.669 | 5.7388 | 5.8103 | 5.8819 | 5.9521 | 6.0195 | 6.0829 | 6.1413 | 6.194 | 6.2405 | 6.2807 | 6.3145 | 6.3423 | 6.3645 | 6.3818 | 6.3948 | 6.4044 | 6.4113 | 6.4164 | 6.4205 | 6.4242 | 6.4282 | 6.433 | 6.439 | 6.4467 | 6.4562 | 6.4679 | 6.4817 | 6.4978 | 6.516 | 6.5365 | 6.559 | 6.5834 | 6.6094 | 6.637 | 6.6657 | 6.6954 | 6.7256 | 6.7561 | 6.7865 | 6.8163 | 6.8452 | 6.8725 | 6.8977 | 6.9203 | 6.9394 | 6.9544 | 6.9643 | 6.9681 | 6.9645 | 6.9522 | 6.9295 | 6.8942 | 6.8439 | 6.7752 | 6.6838 | 6.5636 | 6.4059 | 6.1965 | 5.9103 | 5.4903 | 4.6953 | 3.9863 | 3.9574 | 3.9307 | 3.9064 | 3.8848 | 4.0067 | 3.8516 | 3.8411 | 3.8358 | 3.8363 | 3.8435 | 3.8583 | 3.8814 | 3.9139 | 3.9564 | 4.0094 | 4.0731 | 4.1468 | 4.2288 | 4.3161 | 4.404 | 4.4865 | 4.5568 | 4.6088 | 4.6384 | 4.645 | 4.6322 | 4.6064 | 4.5761 | 4.5499 | 4.5357 | 4.5398 | 4.5669 | 4.6195 | 4.6979 | 4.7989 | 4.9145 | 5.0311 | 5.1303 | 5.1926 | 5.2042 | 5.1627 | 5.0785 | 4.9694 | 4.8539 | 4.7467 | 4.6566 | 4.5881 | 4.5421 | 4.5175 | 4.5125 | 4.5247 | 4.5515 | 4.5903 | 4.6381 | 4.6922 | 4.7494 | 4.8066 | 4.8606 | 4.9086 | 4.9479 | 4.977 | 4.9951 | 5.0031 | 5.0029 | 4.9977 | 4.9914 | 4.9884 | 4.9929 | 5.0085 | 5.0384 | 5.0845 | 5.1481 | 5.2294 | 5.3278 | 5.442 | 5.5698 | 5.7084 | 5.8542 | 6.0031 | 6.1505 | 6.2917 | 6.4219 | 6.5368 | 6.6333 | 6.7093 | 6.764 | 6.7985 | 6.8151 | 6.8171 | 6.8084 | 6.7934 | 6.7761 | 6.7601 | 6.7487 | 6.7445 | 6.7498 | 6.7667 | 6.7974 | 6.8444 | 6.9103 | 6.9983 | 7.1117 | 7.2535 | 7.4251 | 7.6252 | 7.8476 | 8.079 | 8.2979 | 8.4754 | 8.5798 | 8.5834 | 8.4711 | 8.245 | 7.9233 | 7.5339 | 7.107 | 6.6691 | 6.24 | 5.8331 | 5.4556 | 5.1108 | 4.7994 | 4.5203 | 4.2716 | 4.051 | 3.8563 | 3.6856 | 3.5368 | 3.4086 | 3.2997 | 3.2094 | 3.1372 | 3.083 | 3.0474 | 3.0314 | 3.0364 | 3.0648 | 3.1201 | 3.2068 | 3.3313 | 3.5022 | 3.731 | 4.0338 | 4.4318 | 4.9542 | 5.6387 | 6.5325 | 7.687 | 9.1385 | 10.8613 | 12.6825 | 14.2083 | 14.9163 | 14.5023 | 13.1529 | 11.3646 | 9.5735 | 8.0029 | 6.7108 | 5.6762 | 4.854 | 4.1982 | 3.6706 | 3.2412 | 2.8871 | 2.5914 | 2.3412 | 2.1267 | 1.9407 | 1.7774 | 1.6325 | 1.5026 | 1.3849 | 1.2772 | 1.1779 | 1.0855 | 0.9989 | 0.9172 | 0.8394 | 0.7651 | 0.6936 | 0.6245 | 0.5574 | 0.492 | 0.4279 | 0.365 | 0.3029 | 0.2416 | 0.1807 | 0.1203 | 0.0601
506 | 10.8022 | 10.7978 | 10.7845 | 10.7625 | 10.7318 | 10.6926 | 10.645 | 10.5891 | 10.5252 | 10.4535 | 10.3744 | 10.288 | 10.1948 | 10.095 | 9.9891 | 9.8775 | 9.7604 | 9.6384 | 9.512 | 9.3814 | 9.2472 | 9.1099 | 8.9698 | 8.8274 | 8.6832 | 8.5376 | 8.3911 | 8.2439 | 8.0967 | 7.9496 | 7.8031 | 7.6576 | 7.5133 | 7.3707 | 7.2298 | 7.0911 | 6.9548 | 6.8211 | 6.6902 | 6.5622 | 6.4374 | 6.3158 | 6.1977 | 6.083 | 5.9719 | 5.8645 | 5.7608 | 5.6608 | 5.5647 | 5.4723 | 5.3838 | 5.2991 | 5.2183 | 5.1412 | 5.068 | 4.9986 | 4.933 | 4.8711 | 4.8129 | 4.7585 | 4.7078 | 4.6607 | 4.6174 | 4.5777 | 4.5417 | 4.5094 | 4.4807 | 4.4557 | 4.4345 | 4.417 | 4.4034 | 4.3935 | 4.3876 | 4.3857 | 4.388 | 4.3944 | 4.4051 | 4.4202 | 4.4399 | 4.4644 | 4.4937 | 4.5279 | 4.5672 | 4.6115 | 4.6608 | 4.7149 | 4.7733 | 4.8352 | 4.8996 | 4.9648 | 5.0289 | 5.0895 | 5.1443 | 5.1914 | 5.2299 | 5.2603 | 5.2846 | 5.306 | 5.328 | 5.3539 | 5.3859 | 5.4252 | 5.472 | 5.5258 | 5.5853 | 5.6491 | 5.7155 | 5.7829 | 5.8496 | 5.9143 | 5.9755 | 6.0322 | 6.0834 | 6.1287 | 6.1677 | 6.2002 | 6.2265 | 6.247 | 6.2622 | 6.2727 | 6.2795 | 6.2832 | 6.2847 | 6.2849 | 6.2844 | 6.2838 | 6.2839 | 6.285 | 6.2876 | 6.292 | 6.2984 | 6.3069 | 6.3176 | 6.3305 | 6.3457 | 6.3629 | 6.3822 | 6.4032 | 6.4258 | 6.4499 | 6.475 | 6.5011 | 6.5277 | 6.5546 | 6.5814 | 6.6078 | 6.6334 | 6.6577 | 6.6804 | 6.7009 | 6.7186 | 6.7331 | 6.7435 | 6.7491 | 6.749 | 6.7421 | 6.7272 | 6.7027 | 6.6668 | 6.6172 | 6.5507 | 6.4633 | 6.3494 | 6.2005 | 6.0032 | 5.7333 | 5.3361 | 4.5813 | 3.9067 | 3.8792 | 3.8542 | 3.8319 | 3.8128 | 3.8005 | 3.7853 | 3.7783 | 3.7769 | 3.7817 | 3.7936 | 3.8134 | 3.8419 | 3.88 | 3.9283 | 3.987 | 4.0558 | 4.1337 | 4.2181 | 4.3053 | 4.3899 | 4.4655 | 4.5257 | 4.5653 | 4.5822 | 4.5779 | 4.5575 | 4.5286 | 4.4997 | 4.4789 | 4.4732 | 4.4881 | 4.5272 | 4.5922 | 4.6821 | 4.7921 | 4.9121 | 5.0262 | 5.1149 | 5.1598 | 5.1512 | 5.0921 | 4.997 | 4.885 | 4.7734 | 4.6746 | 4.5952 | 4.538 | 4.5027 | 4.4879 | 4.4913 | 4.5103 | 4.5423 | 4.5845 | 4.634 | 4.688 | 4.7434 | 4.797 | 4.8461 | 4.888 | 4.9207 | 4.9435 | 4.9563 | 4.9609 | 4.9596 | 4.9562 | 4.9546 | 4.9591 | 4.9732 | 5.0003 | 5.0426 | 5.1016 | 5.1777 | 5.2707 | 5.3795 | 5.502 | 5.6358 | 5.7773 | 5.9228 | 6.0678 | 6.2077 | 6.3378 | 6.4539 | 6.5525 | 6.6314 | 6.6896 | 6.7276 | 6.7474 | 6.7518 | 6.7446 | 6.7298 | 6.7113 | 6.6927 | 6.6772 | 6.6675 | 6.6661 | 6.6751 | 6.6967 | 6.7334 | 6.7881 | 6.8639 | 6.9643 | 7.0923 | 7.2501 | 7.4368 | 7.6474 | 7.8702 | 8.0856 | 8.2664 | 8.3813 | 8.4022 | 8.3118 | 8.1091 | 7.8095 | 7.4392 | 7.0276 | 6.6013 | 6.1811 | 5.7808 | 5.4084 | 5.0677 | 4.7597 | 4.4835 | 4.2374 | 4.0193 | 3.8271 | 3.6586 | 3.5121 | 3.3861 | 3.2795 | 3.1914 | 3.1216 | 3.07 | 3.0371 | 3.024 | 3.0324 | 3.0648 | 3.1248 | 3.2173 | 3.349 | 3.5291 | 3.7699 | 4.0885 | 4.5077 | 5.058 | 5.7789 | 6.7178 | 7.9216 | 9.4105 | 11.12 | 12.8134 | 14.0476 | 14.3535 | 13.5977 | 12.1023 | 10.354 | 8.7007 | 7.2903 | 6.144 | 5.2297 | 4.5025 | 3.9209 | 3.451 | 3.0668 | 2.7486 | 2.4816 | 2.2546 | 2.0593 | 1.8891 | 1.7392 | 1.6056 | 1.4853 | 1.376 | 1.2757 | 1.1828 | 1.0961 | 1.0146 | 0.9374 | 0.8638 | 0.7932 | 0.7251 | 0.6591 | 0.5949 | 0.5321 | 0.4705 | 0.4099 | 0.3501 | 0.2909 | 0.2322 | 0.1739 | 0.1158 | 0.0579
507 | 9.5693 | 9.5656 | 9.5546 | 9.5364 | 9.511 | 9.4785 | 9.4391 | 9.3929 | 9.34 | 9.2808 | 9.2153 | 9.1439 | 9.0669 | 8.9845 | 8.897 | 8.8048 | 8.7082 | 8.6076 | 8.5033 | 8.3956 | 8.2849 | 8.1717 | 8.0562 | 7.9389 | 7.82 | 7.7 | 7.5792 | 7.4579 | 7.3365 | 7.2152 | 7.0944 | 6.9744 | 6.8553 | 6.7376 | 6.6213 | 6.5068 | 6.3942 | 6.2837 | 6.1755 | 6.0697 | 5.9665 | 5.866 | 5.7683 | 5.6735 | 5.5817 | 5.4929 | 5.4072 | 5.3247 | 5.2453 | 5.1692 | 5.0964 | 5.0268 | 4.9605 | 4.8976 | 4.8379 | 4.7815 | 4.7284 | 4.6787 | 4.6322 | 4.5891 | 4.5493 | 4.5129 | 4.4798 | 4.4501 | 4.4237 | 4.4008 | 4.3814 | 4.3654 | 4.353 | 4.3442 | 4.339 | 4.3376 | 4.3401 | 4.3466 | 4.3571 | 4.3718 | 4.3909 | 4.4144 | 4.4425 | 4.4754 | 4.513 | 4.5556 | 4.6031 | 4.6552 | 4.7118 | 4.7723 | 4.8357 | 4.9009 | 4.9662 | 5.0294 | 5.0883 | 5.1407 | 5.1851 | 5.2209 | 5.2491 | 5.2721 | 5.2929 | 5.3149 | 5.3411 | 5.3732 | 5.4124 | 5.4585 | 5.5109 | 5.5682 | 5.6289 | 5.6915 | 5.7543 | 5.8157 | 5.8743 | 5.9289 | 5.9786 | 6.0225 | 6.0602 | 6.0915 | 6.1166 | 6.1355 | 6.149 | 6.1575 | 6.1619 | 6.1629 | 6.1613 | 6.1581 | 6.1539 | 6.1495 | 6.1454 | 6.1422 | 6.1403 | 6.1401 | 6.1418 | 6.1456 | 6.1516 | 6.1598 | 6.1703 | 6.1829 | 6.1975 | 6.2141 | 6.2323 | 6.2521 | 6.2732 | 6.2954 | 6.3184 | 6.3419 | 6.3657 | 6.3894 | 6.4128 | 6.4356 | 6.4573 | 6.4776 | 6.4962 | 6.5125 | 6.5261 | 6.5366 | 6.5432 | 6.5453 | 6.5422 | 6.5329 | 6.5162 | 6.4908 | 6.4551 | 6.4067 | 6.343 | 6.26 | 6.1524 | 6.012 | 5.826 | 5.571 | 5.1944 | 4.4745 | 3.8296 | 3.8038 | 3.7808 | 3.7608 | 3.7446 | 3.7323 | 3.7231 | 3.7199 | 3.7225 | 3.7318 | 3.7485 | 3.7734 | 3.8074 | 3.8512 | 3.905 | 3.969 | 4.0424 | 4.1234 | 4.2088 | 4.2942 | 4.3737 | 4.4407 | 4.4895 | 4.5165 | 4.5215 | 4.5079 | 4.4822 | 4.4525 | 4.427 | 4.4131 | 4.417 | 4.4431 | 4.4944 | 4.5715 | 4.6721 | 4.7894 | 4.9112 | 5.0197 | 5.0947 | 5.1204 | 5.092 | 5.0177 | 4.915 | 4.8031 | 4.6976 | 4.6082 | 4.5399 | 4.4936 | 4.4684 | 4.4625 | 4.4733 | 4.4981 | 4.5343 | 4.5789 | 4.6292 | 4.6822 | 4.7349 | 4.7844 | 4.8282 | 4.8641 | 4.8909 | 4.9084 | 4.9174 | 4.9203 | 4.9199 | 4.9202 | 4.9249 | 4.938 | 4.9627 | 5.0015 | 5.0562 | 5.1274 | 5.2151 | 5.3185 | 5.4358 | 5.5647 | 5.7019 | 5.8439 | 5.9863 | 6.1247 | 6.2545 | 6.3715 | 6.4721 | 6.5538 | 6.6153 | 6.6567 | 6.6797 | 6.6867 | 6.6811 | 6.6667 | 6.6472 | 6.6263 | 6.6071 | 6.5924 | 6.5846 | 6.586 | 6.5989 | 6.6259 | 6.6697 | 6.7337 | 6.8213 | 6.936 | 7.08 | 7.2534 | 7.4521 | 7.666 | 7.8774 | 8.0606 | 8.1855 | 8.2234 | 8.1549 | 7.9761 | 7.6994 | 7.3488 | 6.953 | 6.5388 | 6.1274 | 5.7336 | 5.366 | 5.029 | 4.724 | 4.4504 | 4.2066 | 3.9906 | 3.8003 | 3.6338 | 3.4892 | 3.3651 | 3.2604 | 3.1743 | 3.1066 | 3.0571 | 3.0265 | 3.016 | 3.0272 | 3.0629 | 3.1269 | 3.2242 | 3.362 | 3.5498 | 3.8009 | 4.1329 | 4.5698 | 5.1436 | 5.8945 | 6.869 | 8.1076 | 9.6115 | 11.2767 | 12.8127 | 13.7583 | 13.7293 | 12.7416 | 11.1897 | 9.5179 | 7.9971 | 6.7234 | 5.6959 | 4.8777 | 4.2261 | 3.7034 | 3.2796 | 2.9317 | 2.6424 | 2.3988 | 2.1909 | 2.0113 | 1.8544 | 1.7156 | 1.5916 | 1.4796 | 1.3775 | 1.2835 | 1.1962 | 1.1145 | 1.0374 | 0.9641 | 0.8941 | 0.8267 | 0.7615 | 0.6981 | 0.6362 | 0.5755 | 0.5158 | 0.457 | 0.3987 | 0.341 | 0.2837 | 0.2267 | 0.1699 | 0.1132 | 0.0566
508 | 8.549 | 8.546 | 8.5369 | 8.5219 | 8.5009 | 8.4741 | 8.4416 | 8.4034 | 8.3598 | 8.3109 | 8.2569 | 8.198 | 8.1344 | 8.0664 | 7.9943 | 7.9182 | 7.8385 | 7.7555 | 7.6695 | 7.5806 | 7.4894 | 7.396 | 7.3007 | 7.2039 | 7.1058 | 7.0067 | 6.907 | 6.8069 | 6.7066 | 6.6064 | 6.5066 | 6.4074 | 6.309 | 6.2116 | 6.1155 | 6.0208 | 5.9276 | 5.8362 | 5.7466 | 5.6591 | 5.5737 | 5.4905 | 5.4097 | 5.3313 | 5.2555 | 5.1822 | 5.1115 | 5.0435 | 4.9783 | 4.9158 | 4.8562 | 4.7994 | 4.7454 | 4.6944 | 4.6463 | 4.6011 | 4.5588 | 4.5196 | 4.4833 | 4.4501 | 4.4199 | 4.3928 | 4.3688 | 4.348 | 4.3304 | 4.316 | 4.3049 | 4.2972 | 4.2929 | 4.2922 | 4.295 | 4.3017 | 4.3121 | 4.3266 | 4.3451 | 4.3679 | 4.395 | 4.4267 | 4.463 | 4.504 | 4.5497 | 4.6001 | 4.6549 | 4.7137 | 4.776 | 4.8405 | 4.9061 | 4.9709 | 5.0328 | 5.0895 | 5.1392 | 5.1806 | 5.2137 | 5.2398 | 5.2614 | 5.2816 | 5.3036 | 5.3298 | 5.3619 | 5.4006 | 5.4456 | 5.4961 | 5.5507 | 5.6079 | 5.6662 | 5.7238 | 5.7794 | 5.8316 | 5.8793 | 5.9216 | 5.958 | 5.9881 | 6.0119 | 6.0295 | 6.0415 | 6.0483 | 6.0506 | 6.0493 | 6.0452 | 6.039 | 6.0316 | 6.0238 | 6.0161 | 6.009 | 6.0032 | 5.9989 | 5.9965 | 5.9961 | 5.9979 | 6.0019 | 6.0082 | 6.0166 | 6.0271 | 6.0397 | 6.054 | 6.07 | 6.0874 | 6.1061 | 6.1257 | 6.1461 | 6.167 | 6.1881 | 6.2092 | 6.23 | 6.2503 | 6.2696 | 6.2878 | 6.3046 | 6.3194 | 6.3321 | 6.3422 | 6.3493 | 6.3528 | 6.3522 | 6.3468 | 6.3357 | 6.318 | 6.2924 | 6.2574 | 6.211 | 6.1504 | 6.072 | 5.9707 | 5.8386 | 5.6633 | 5.422 | 5.0637 | 4.3744 | 3.755 | 3.7312 | 3.7105 | 3.693 | 3.6804 | 3.67 | 3.6649 | 3.6655 | 3.6724 | 3.6863 | 3.708 | 3.7381 | 3.7776 | 3.8268 | 3.8861 | 3.9548 | 4.0319 | 4.1149 | 4.1999 | 4.2817 | 4.354 | 4.4109 | 4.4476 | 4.4622 | 4.4566 | 4.4359 | 4.4072 | 4.3789 | 4.3586 | 4.3529 | 4.3671 | 4.4048 | 4.4682 | 4.5569 | 4.6669 | 4.7897 | 4.9105 | 5.0099 | 5.0686 | 5.0741 | 5.0271 | 4.9405 | 4.8335 | 4.7245 | 4.6267 | 4.5476 | 4.4901 | 4.4542 | 4.4385 | 4.4406 | 4.4578 | 4.4875 | 4.5268 | 4.573 | 4.6231 | 4.6743 | 4.7237 | 4.7687 | 4.8072 | 4.8375 | 4.8591 | 4.8726 | 4.8794 | 4.8823 | 4.8846 | 4.8902 | 4.9026 | 4.9253 | 4.961 | 5.0115 | 5.078 | 5.1606 | 5.2587 | 5.3708 | 5.4948 | 5.6277 | 5.766 | 5.9057 | 6.0425 | 6.1718 | 6.2894 | 6.3917 | 6.476 | 6.5407 | 6.5855 | 6.6116 | 6.6213 | 6.6174 | 6.6037 | 6.5836 | 6.5606 | 6.5381 | 6.5187 | 6.5049 | 6.4991 | 6.5038 | 6.5213 | 6.5547 | 6.6073 | 6.6826 | 6.7842 | 6.9147 | 7.0747 | 7.2614 | 7.466 | 7.6726 | 7.8575 | 7.9917 | 8.0461 | 7.9995 | 7.845 | 7.5918 | 7.2618 | 6.8824 | 6.4807 | 6.0783 | 5.6909 | 5.3279 | 4.9944 | 4.692 | 4.4206 | 4.1787 | 3.9645 | 3.7759 | 3.6109 | 3.4679 | 3.3454 | 3.2423 | 3.1579 | 3.0918 | 3.0441 | 3.0155 | 3.007 | 3.0206 | 3.059 | 3.1261 | 3.2273 | 3.3699 | 3.564 | 3.8232 | 4.166 | 4.6173 | 5.2096 | 5.9837 | 6.9839 | 8.2428 | 9.7419 | 11.3397 | 12.706 | 13.3876 | 13.097 | 11.9645 | 10.4115 | 8.8295 | 7.4287 | 6.2698 | 5.3393 | 4.5986 | 4.0078 | 3.5326 | 3.1461 | 2.8279 | 2.5624 | 2.3382 | 2.1463 | 1.9801 | 1.8344 | 1.7053 | 1.5897 | 1.485 | 1.3892 | 1.3009 | 1.2186 | 1.1414 | 1.0683 | 0.9986 | 0.9318 | 0.8672 | 0.8046 | 0.7434 | 0.6835 | 0.6245 | 0.5663 | 0.5087 | 0.4515 | 0.3947 | 0.3381 | 0.2816 | 0.2252 | 0.1689 | 0.1126 | 0.0563
509 | 7.7055 | 7.703 | 7.6956 | 7.6832 | 7.6659 | 7.6437 | 7.6168 | 7.5853 | 7.5493 | 7.509 | 7.4644 | 7.4158 | 7.3633 | 7.3072 | 7.2476 | 7.1848 | 7.119 | 7.0505 | 6.9794 | 6.906 | 6.8306 | 6.7534 | 6.6747 | 6.5947 | 6.5136 | 6.4317 | 6.3492 | 6.2663 | 6.1834 | 6.1005 | 6.0179 | 5.9357 | 5.8542 | 5.7736 | 5.694 | 5.6155 | 5.5383 | 5.4626 | 5.3885 | 5.3161 | 5.2454 | 5.1767 | 5.1099 | 5.0452 | 4.9827 | 4.9224 | 4.8643 | 4.8086 | 4.7553 | 4.7044 | 4.656 | 4.6101 | 4.5667 | 4.526 | 4.4878 | 4.4524 | 4.4196 | 4.3895 | 4.3622 | 4.3378 | 4.3161 | 4.2974 | 4.2817 | 4.2689 | 4.2592 | 4.2527 | 4.2494 | 4.2494 | 4.2528 | 4.2597 | 4.2702 | 4.2846 | 4.3027 | 4.3249 | 4.3513 | 4.382 | 4.4171 | 4.4566 | 4.5008 | 4.5495 | 4.6026 | 4.6598 | 4.7206 | 4.7842 | 4.8495 | 4.915 | 4.9788 | 5.0388 | 5.093 | 5.1396 | 5.178 | 5.2083 | 5.2323 | 5.2525 | 5.2721 | 5.2938 | 5.32 | 5.3517 | 5.3896 | 5.433 | 5.4811 | 5.5325 | 5.5857 | 5.6391 | 5.6911 | 5.7405 | 5.7858 | 5.8263 | 5.8611 | 5.8899 | 5.9124 | 5.9288 | 5.9394 | 5.9447 | 5.9453 | 5.942 | 5.9356 | 5.9269 | 5.9168 | 5.9059 | 5.895 | 5.8846 | 5.8753 | 5.8674 | 5.8613 | 5.8571 | 5.8552 | 5.8554 | 5.8579 | 5.8626 | 5.8695 | 5.8784 | 5.8893 | 5.9018 | 5.9159 | 5.9314 | 5.948 | 5.9655 | 5.9837 | 6.0023 | 6.0211 | 6.0399 | 6.0585 | 6.0765 | 6.0938 | 6.11 | 6.125 | 6.1385 | 6.1501 | 6.1596 | 6.1667 | 6.171 | 6.172 | 6.1692 | 6.1621 | 6.15 | 6.1319 | 6.1067 | 6.073 | 6.0288 | 5.9717 | 5.8982 | 5.8032 | 5.6791 | 5.5138 | 5.2851 | 4.9434 | 4.2807 | 3.6834 | 3.6618 | 3.6436 | 3.6289 | 3.6279 | 3.6121 | 3.6109 | 3.6156 | 3.6269 | 3.6455 | 3.6722 | 3.7076 | 3.7525 | 3.807 | 3.8712 | 3.9442 | 4.024 | 4.1076 | 4.1904 | 4.2667 | 4.3303 | 4.3759 | 4.4002 | 4.4034 | 4.3889 | 4.3632 | 4.3339 | 4.3089 | 4.2952 | 4.2987 | 4.3237 | 4.3733 | 4.4485 | 4.548 | 4.6661 | 4.7919 | 4.9086 | 4.9959 | 5.036 | 5.0213 | 4.9577 | 4.862 | 4.7539 | 4.65 | 4.5612 | 4.4926 | 4.4457 | 4.4197 | 4.4126 | 4.4217 | 4.4445 | 4.478 | 4.5196 | 4.5664 | 4.6155 | 4.6642 | 4.7099 | 4.7503 | 4.7836 | 4.809 | 4.8265 | 4.8373 | 4.8436 | 4.8482 | 4.8549 | 4.867 | 4.8881 | 4.921 | 4.9678 | 5.0298 | 5.1075 | 5.2004 | 5.3073 | 5.4264 | 5.5549 | 5.6895 | 5.8264 | 5.9613 | 6.0899 | 6.208 | 6.3118 | 6.3984 | 6.4661 | 6.5143 | 6.5436 | 6.5559 | 6.554 | 6.5411 | 6.5206 | 6.496 | 6.4704 | 6.4467 | 6.4274 | 6.4149 | 6.4116 | 6.4202 | 6.4436 | 6.4852 | 6.5485 | 6.6373 | 6.7545 | 6.9014 | 7.0759 | 7.2708 | 7.4719 | 7.6576 | 7.7999 | 7.8701 | 7.8451 | 7.7152 | 7.4862 | 7.1775 | 6.8153 | 6.4265 | 6.0334 | 5.6525 | 5.294 | 4.9637 | 4.6637 | 4.3941 | 4.1538 | 3.941 | 3.7537 | 3.59 | 3.4483 | 3.3271 | 3.2254 | 3.1423 | 3.0775 | 3.0313 | 3.0041 | 2.9973 | 3.0127 | 3.0532 | 3.1227 | 3.2269 | 3.3732 | 3.5721 | 3.8375 | 4.1884 | 4.6504 | 5.2565 | 6.0469 | 7.0634 | 8.3297 | 9.8076 | 11.3236 | 12.5216 | 12.9754 | 12.4899 | 11.2758 | 9.7534 | 8.2625 | 6.9671 | 5.9045 | 5.0536 | 4.3763 | 3.8351 | 3.3989 | 3.0433 | 2.7497 | 2.5043 | 2.2966 | 2.1184 | 1.9639 | 1.8282 | 1.7078 | 1.5997 | 1.5016 | 1.4119 | 1.3289 | 1.2514 | 1.1785 | 1.1093 | 1.0431 | 0.9794 | 0.9176 | 0.8574 | 0.7984 | 0.7402 | 0.6828 | 0.6258 | 0.569 | 0.5124 | 0.4559 | 0.3993 | 0.3426 | 0.2858 | 0.2289 | 0.1718 | 0.1146 | 0.0574
510 | 7.0078 | 7.0058 | 6.9996 | 6.9894 | 6.975 | 6.9568 | 6.9345 | 6.9085 | 6.8787 | 6.8453 | 6.8085 | 6.7683 | 6.7249 | 6.6785 | 6.6292 | 6.5773 | 6.5228 | 6.4661 | 6.4073 | 6.3466 | 6.2841 | 6.2202 | 6.155 | 6.0888 | 6.0216 | 5.9537 | 5.8854 | 5.8167 | 5.748 | 5.6792 | 5.6108 | 5.5427 | 5.4751 | 5.4083 | 5.3423 | 5.2773 | 5.2134 | 5.1508 | 5.0895 | 5.0296 | 4.9713 | 4.9146 | 4.8596 | 4.8065 | 4.7552 | 4.7058 | 4.6585 | 4.6132 | 4.5701 | 4.5291 | 4.4904 | 4.4539 | 4.4197 | 4.3879 | 4.3585 | 4.3316 | 4.3072 | 4.2853 | 4.2661 | 4.2495 | 4.2356 | 4.2245 | 4.2163 | 4.211 | 4.2087 | 4.2095 | 4.2136 | 4.2209 | 4.2317 | 4.246 | 4.2639 | 4.2857 | 4.3115 | 4.3413 | 4.3753 | 4.4137 | 4.4564 | 4.5035 | 4.555 | 4.6106 | 4.6699 | 4.7323 | 4.7969 | 4.8625 | 4.9274 | 4.9898 | 5.0475 | 5.0986 | 5.1419 | 5.177 | 5.2045 | 5.2264 | 5.2454 | 5.2643 | 5.2856 | 5.3114 | 5.3424 | 5.379 | 5.4204 | 5.4656 | 5.5133 | 5.5619 | 5.6099 | 5.6559 | 5.6985 | 5.7368 | 5.7698 | 5.797 | 5.8182 | 5.8334 | 5.8426 | 5.8465 | 5.8456 | 5.8405 | 5.8322 | 5.8213 | 5.8088 | 5.7953 | 5.7816 | 5.7682 | 5.7558 | 5.7447 | 5.7353 | 5.7278 | 5.7224 | 5.7193 | 5.7184 | 5.7198 | 5.7234 | 5.7291 | 5.7368 | 5.7463 | 5.7574 | 5.77 | 5.7838 | 5.7986 | 5.8143 | 5.8306 | 5.8473 | 5.8642 | 5.8809 | 5.8975 | 5.9135 | 5.9289 | 5.9434 | 5.9568 | 5.9689 | 5.9794 | 5.9882 | 5.995 | 5.9996 | 6.0015 | 6.0006 | 5.9963 | 5.9881 | 5.9755 | 5.9575 | 5.9332 | 5.9013 | 5.8599 | 5.8065 | 5.738 | 5.6493 | 5.533 | 5.3773 | 5.1604 | 4.8336 | 4.1941 | 3.6158 | 3.5967 | 3.5812 | 3.5696 | 3.5789 | 3.5596 | 3.5624 | 3.5714 | 3.5874 | 3.6109 | 3.6428 | 3.6837 | 3.734 | 3.7939 | 3.8628 | 3.9393 | 4.021 | 4.104 | 4.1831 | 4.2523 | 4.306 | 4.3397 | 4.3521 | 4.3452 | 4.3239 | 4.2954 | 4.2675 | 4.2475 | 4.2416 | 4.255 | 4.2914 | 4.3529 | 4.4399 | 4.5495 | 4.6743 | 4.801 | 4.9107 | 4.9831 | 5.0034 | 4.9691 | 4.8915 | 4.7897 | 4.683 | 4.5857 | 4.5063 | 4.4479 | 4.411 | 4.394 | 4.3944 | 4.4096 | 4.4369 | 4.4734 | 4.5164 | 4.563 | 4.6105 | 4.6564 | 4.6982 | 4.7341 | 4.7628 | 4.7842 | 4.7989 | 4.8086 | 4.8159 | 4.8239 | 4.8362 | 4.8562 | 4.8866 | 4.93 | 4.9877 | 5.0606 | 5.1485 | 5.2504 | 5.3645 | 5.4886 | 5.6193 | 5.7532 | 5.8861 | 6.0138 | 6.132 | 6.2371 | 6.3259 | 6.3964 | 6.4477 | 6.4802 | 6.4952 | 6.4953 | 6.4835 | 6.4629 | 6.4369 | 6.4087 | 6.3811 | 6.3566 | 6.3379 | 6.3273 | 6.3275 | 6.3415 | 6.3727 | 6.4247 | 6.5014 | 6.6059 | 6.7401 | 6.9026 | 7.0878 | 7.2831 | 7.4688 | 7.6185 | 7.7035 | 7.6995 | 7.594 | 7.3894 | 7.1024 | 6.7577 | 6.3819 | 5.998 | 5.6232 | 5.2687 | 4.941 | 4.6428 | 4.3745 | 4.1352 | 3.9233 | 3.7369 | 3.5742 | 3.4334 | 3.3131 | 3.2124 | 3.1303 | 3.0667 | 3.0216 | 2.9956 | 2.9901 | 3.007 | 3.0492 | 3.1207 | 3.2273 | 3.3766 | 3.5793 | 3.8496 | 4.2069 | 4.6771 | 5.2934 | 6.0952 | 7.121 | 8.3859 | 9.833 | 11.2627 | 12.3055 | 12.5719 | 11.9471 | 10.6933 | 9.2153 | 7.8084 | 6.6022 | 5.6185 | 4.8321 | 4.2059 | 3.705 | 3.3005 | 2.9703 | 2.6973 | 2.4687 | 2.275 | 2.1088 | 1.9645 | 1.8379 | 1.7253 | 1.6244 | 1.5327 | 1.4488 | 1.3711 | 1.2985 | 1.2301 | 1.165 | 1.1026 | 1.0423 | 0.9835 | 0.926 | 0.8692 | 0.813 | 0.757 | 0.7011 | 0.645 | 0.5886 | 0.5318 | 0.4746 | 0.4168 | 0.3585 | 0.2997 | 0.2404 | 0.1807 | 0.1207 | 0.0604
511 | 6.4287 | 6.427 | 6.4219 | 6.4134 | 6.4016 | 6.3864 | 6.368 | 6.3464 | 6.3218 | 6.2941 | 6.2636 | 6.2303 | 6.1943 | 6.1558 | 6.115 | 6.0719 | 6.0268 | 5.9798 | 5.931 | 5.8807 | 5.8289 | 5.7759 | 5.7218 | 5.6668 | 5.6111 | 5.5548 | 5.4981 | 5.4411 | 5.3841 | 5.3271 | 5.2703 | 5.2138 | 5.1579 | 5.1025 | 5.0479 | 4.9941 | 4.9413 | 4.8896 | 4.839 | 4.7897 | 4.7418 | 4.6953 | 4.6503 | 4.607 | 4.5653 | 4.5254 | 4.4872 | 4.4509 | 4.4166 | 4.3842 | 4.3539 | 4.3257 | 4.2996 | 4.2757 | 4.2541 | 4.2349 | 4.218 | 4.2035 | 4.1915 | 4.1822 | 4.1754 | 4.1714 | 4.1702 | 4.172 | 4.1767 | 4.1845 | 4.1956 | 4.21 | 4.2279 | 4.2495 | 4.2747 | 4.3039 | 4.337 | 4.3743 | 4.4158 | 4.4615 | 4.5115 | 4.5655 | 4.6233 | 4.6844 | 4.7481 | 4.8133 | 4.8786 | 4.9424 | 5.0027 | 5.0576 | 5.1054 | 5.1452 | 5.1769 | 5.2016 | 5.2214 | 5.2391 | 5.2571 | 5.2779 | 5.303 | 5.3329 | 5.3677 | 5.4065 | 5.4484 | 5.4918 | 5.5352 | 5.5774 | 5.6169 | 5.6525 | 5.6834 | 5.7089 | 5.7286 | 5.7423 | 5.7503 | 5.7528 | 5.7504 | 5.7438 | 5.7337 | 5.7209 | 5.7062 | 5.6904 | 5.6742 | 5.6583 | 5.6431 | 5.6291 | 5.6167 | 5.6062 | 5.5979 | 5.5917 | 5.5878 | 5.5861 | 5.5868 | 5.5895 | 5.5943 | 5.601 | 5.6094 | 5.6194 | 5.6307 | 5.6431 | 5.6565 | 5.6707 | 5.6853 | 5.7003 | 5.7154 | 5.7304 | 5.7451 | 5.7594 | 5.7731 | 5.7859 | 5.7978 | 5.8085 | 5.8179 | 5.8259 | 5.8322 | 5.8367 | 5.8391 | 5.8393 | 5.8368 | 5.8315 | 5.8228 | 5.8101 | 5.7928 | 5.7698 | 5.74 | 5.7016 | 5.6523 | 5.5889 | 5.5064 | 5.3977 | 5.2511 | 5.0451 | 4.7318 | 4.1124 | 3.5503 | 3.5338 | 3.5211 | 3.5127 | 3.5103 | 3.5097 | 3.5166 | 3.5299 | 3.5505 | 3.5789 | 3.6159 | 3.662 | 3.7174 | 3.7819 | 3.8546 | 3.9334 | 4.0153 | 4.0958 | 4.1691 | 4.2295 | 4.2719 | 4.2935 | 4.2948 | 4.2794 | 4.2535 | 4.2245 | 4.1998 | 4.1862 | 4.1892 | 4.213 | 4.2608 | 4.334 | 4.4319 | 4.5501 | 4.6791 | 4.8034 | 4.9025 | 4.9572 | 4.9568 | 4.9047 | 4.8164 | 4.7121 | 4.6095 | 4.5206 | 4.4513 | 4.4033 | 4.376 | 4.3673 | 4.3746 | 4.3951 | 4.4261 | 4.4647 | 4.5082 | 4.554 | 4.5993 | 4.6418 | 4.6796 | 4.7112 | 4.736 | 4.7542 | 4.7673 | 4.7772 | 4.787 | 4.7998 | 4.8189 | 4.8473 | 4.8876 | 4.9414 | 5.0097 | 5.0926 | 5.1895 | 5.2988 | 5.4183 | 5.5452 | 5.6759 | 5.8066 | 5.9332 | 6.0514 | 6.1575 | 6.2483 | 6.3215 | 6.3759 | 6.4114 | 6.4293 | 6.4316 | 6.421 | 6.4007 | 6.3737 | 6.3432 | 6.312 | 6.2828 | 6.2581 | 6.2404 | 6.2325 | 6.2374 | 6.2585 | 6.2994 | 6.364 | 6.4557 | 6.5769 | 6.727 | 6.9016 | 7.09 | 7.2743 | 7.4298 | 7.5285 | 7.545 | 7.4641 | 7.2848 | 7.0208 | 6.6951 | 6.3336 | 5.9599 | 5.5919 | 5.2419 | 4.9171 | 4.6208 | 4.3538 | 4.1155 | 3.9045 | 3.7188 | 3.5568 | 3.4167 | 3.2972 | 3.1972 | 3.1159 | 3.0531 | 3.0087 | 2.9836 | 2.9789 | 2.9967 | 3.0398 | 3.1123 | 3.2201 | 3.3708 | 3.5752 | 3.8478 | 4.208 | 4.6819 | 5.3023 | 6.1076 | 7.1325 | 8.384 | 9.7895 | 11.1301 | 12.0346 | 12.1535 | 11.4368 | 10.1756 | 8.7522 | 7.4244 | 6.2969 | 5.3809 | 4.6496 | 4.0671 | 3.6007 | 3.2238 | 2.9158 | 2.6611 | 2.4479 | 2.2673 | 2.1124 | 1.9781 | 1.8604 | 1.756 | 1.6625 | 1.5779 | 1.5005 | 1.429 | 1.3622 | 1.2993 | 1.2394 | 1.1819 | 1.1261 | 1.0716 | 1.0178 | 0.9645 | 0.9111 | 0.8575 | 0.8032 | 0.7482 | 0.6922 | 0.6351 | 0.5767 | 0.517 | 0.456 | 0.3937 | 0.3302 | 0.2657 | 0.2001 | 0.1339 | 0.0671
512 | 5.9471 | 5.9457 | 5.9414 | 5.9344 | 5.9245 | 5.912 | 5.8967 | 5.8788 | 5.8583 | 5.8354 | 5.81 | 5.7824 | 5.7525 | 5.7206 | 5.6867 | 5.6509 | 5.6135 | 5.5744 | 5.5339 | 5.4921 | 5.4491 | 5.4051 | 5.3602 | 5.3145 | 5.2683 | 5.2215 | 5.1745 | 5.1272 | 5.0799 | 5.0327 | 4.9856 | 4.9389 | 4.8926 | 4.8469 | 4.8018 | 4.7575 | 4.714 | 4.6715 | 4.6301 | 4.5898 | 4.5507 | 4.5129 | 4.4765 | 4.4416 | 4.4082 | 4.3764 | 4.3462 | 4.3178 | 4.2912 | 4.2664 | 4.2435 | 4.2227 | 4.2038 | 4.1871 | 4.1725 | 4.1601 | 4.1501 | 4.1424 | 4.1372 | 4.1346 | 4.1346 | 4.1372 | 4.1428 | 4.1512 | 4.1627 | 4.1773 | 4.1953 | 4.2167 | 4.2416 | 4.2702 | 4.3026 | 4.339 | 4.3794 | 4.4239 | 4.4724 | 4.525 | 4.5813 | 4.6411 | 4.7036 | 4.7681 | 4.8334 | 4.8979 | 4.96 | 5.0178 | 5.0694 | 5.1135 | 5.1495 | 5.1777 | 5.1997 | 5.2175 | 5.2337 | 5.2509 | 5.2709 | 5.2948 | 5.3232 | 5.3557 | 5.3914 | 5.4292 | 5.4678 | 5.5057 | 5.5416 | 5.5742 | 5.6026 | 5.626 | 5.6439 | 5.6561 | 5.6627 | 5.6638 | 5.6601 | 5.652 | 5.6403 | 5.6258 | 5.6092 | 5.5914 | 5.573 | 5.5546 | 5.537 | 5.5204 | 5.5055 | 5.4923 | 5.4812 | 5.4722 | 5.4656 | 5.4613 | 5.4592 | 5.4593 | 5.4615 | 5.4657 | 5.4716 | 5.4792 | 5.4882 | 5.4985 | 5.5098 | 5.522 | 5.5348 | 5.548 | 5.5615 | 5.5751 | 5.5885 | 5.6016 | 5.6143 | 5.6264 | 5.6377 | 5.6482 | 5.6576 | 5.6659 | 5.673 | 5.6786 | 5.6828 | 5.6853 | 5.6861 | 5.6849 | 5.6814 | 5.6755 | 5.6667 | 5.6544 | 5.6382 | 5.617 | 5.5897 | 5.5546 | 5.5096 | 5.4513 | 5.375 | 5.2738 | 5.1358 | 4.94 | 4.639 | 4.0368 | 3.4883 | 3.4746 | 3.4649 | 3.46 | 3.4598 | 3.4642 | 3.4752 | 3.493 | 3.5182 | 3.5516 | 3.5936 | 3.6447 | 3.7049 | 3.7735 | 3.8491 | 3.9291 | 4.0097 | 4.0858 | 4.1517 | 4.2018 | 4.2324 | 4.2424 | 4.234 | 4.2121 | 4.1837 | 4.1562 | 4.1364 | 4.1304 | 4.1429 | 4.1776 | 4.2368 | 4.3213 | 4.4292 | 4.5546 | 4.6855 | 4.8041 | 4.8894 | 4.9245 | 4.9038 | 4.8364 | 4.7407 | 4.6369 | 4.5405 | 4.4608 | 4.4017 | 4.3637 | 4.3453 | 4.3441 | 4.3574 | 4.3823 | 4.4162 | 4.4561 | 4.4995 | 4.5438 | 4.5865 | 4.6256 | 4.6594 | 4.6872 | 4.7088 | 4.7251 | 4.7378 | 4.7495 | 4.763 | 4.7817 | 4.8085 | 4.846 | 4.8961 | 4.9601 | 5.0383 | 5.1302 | 5.2347 | 5.3497 | 5.4726 | 5.6001 | 5.7285 | 5.8537 | 5.9717 | 6.0786 | 6.1712 | 6.2469 | 6.3042 | 6.3429 | 6.3637 | 6.3683 | 6.3592 | 6.3393 | 6.3116 | 6.2792 | 6.2448 | 6.2113 | 6.1811 | 6.1569 | 6.1414 | 6.1376 | 6.1489 | 6.1791 | 6.232 | 6.3113 | 6.4196 | 6.5573 | 6.721 | 6.9017 | 7.0835 | 7.2435 | 7.3545 | 7.3905 | 7.3338 | 7.1802 | 6.94 | 6.6342 | 6.2879 | 5.9249 | 5.5641 | 5.2188 | 4.8968 | 4.6022 | 4.3363 | 4.0987 | 3.8882 | 3.703 | 3.5414 | 3.4019 | 3.2828 | 3.1833 | 3.1025 | 3.0401 | 2.9963 | 2.9716 | 2.9674 | 2.9856 | 3.029 | 3.102 | 3.21 | 3.3611 | 3.5659 | 3.839 | 4.1997 | 4.674 | 5.2942 | 6.0972 | 7.1143 | 8.3449 | 9.7041 | 10.9603 | 11.7475 | 11.7553 | 10.9823 | 9.7331 | 8.3663 | 7.1097 | 6.0498 | 5.1912 | 4.5062 | 3.9606 | 3.5238 | 3.1708 | 2.8825 | 2.6443 | 2.4453 | 2.2771 | 2.1333 | 2.0092 | 1.9009 | 1.8055 | 1.7206 | 1.6442 | 1.5749 | 1.5114 | 1.4525 | 1.3973 | 1.345 | 1.295 | 1.2466 | 1.1991 | 1.1521 | 1.1051 | 1.0575 | 1.0089 | 0.9589 | 0.9071 | 0.8532 | 0.7969 | 0.7378 | 0.6759 | 0.6109 | 0.543 | 0.472 | 0.3983 | 0.3221 | 0.2436 | 0.1634 | 0.0821
513 | 5.5459 | 5.5447 | 5.5412 | 5.5353 | 5.5272 | 5.5167 | 5.504 | 5.4891 | 5.4721 | 5.453 | 5.432 | 5.409 | 5.3842 | 5.3576 | 5.3294 | 5.2997 | 5.2686 | 5.2361 | 5.2025 | 5.1678 | 5.1321 | 5.0955 | 5.0582 | 5.0203 | 4.982 | 4.9432 | 4.9042 | 4.8651 | 4.826 | 4.7869 | 4.7481 | 4.7095 | 4.6714 | 4.6338 | 4.5968 | 4.5605 | 4.525 | 4.4904 | 4.4568 | 4.4242 | 4.3927 | 4.3625 | 4.3335 | 4.3059 | 4.2798 | 4.2551 | 4.232 | 4.2105 | 4.1907 | 4.1727 | 4.1566 | 4.1423 | 4.13 | 4.1197 | 4.1116 | 4.1057 | 4.102 | 4.1007 | 4.1019 | 4.1056 | 4.112 | 4.1211 | 4.1331 | 4.148 | 4.1661 | 4.1875 | 4.2122 | 4.2404 | 4.2722 | 4.3078 | 4.3473 | 4.3906 | 4.438 | 4.4892 | 4.5441 | 4.6025 | 4.6638 | 4.7274 | 4.7922 | 4.857 | 4.9202 | 4.98 | 5.0346 | 5.0825 | 5.1226 | 5.1547 | 5.1795 | 5.1986 | 5.2144 | 5.2292 | 5.2452 | 5.264 | 5.2865 | 5.3127 | 5.3424 | 5.3744 | 5.4077 | 5.441 | 5.4728 | 5.502 | 5.5275 | 5.5484 | 5.5643 | 5.5748 | 5.5798 | 5.5796 | 5.5744 | 5.5649 | 5.5518 | 5.5357 | 5.5174 | 5.4977 | 5.4773 | 5.4569 | 5.437 | 5.4182 | 5.4009 | 5.3853 | 5.3717 | 5.3603 | 5.3512 | 5.3444 | 5.3399 | 5.3376 | 5.3375 | 5.3393 | 5.3431 | 5.3485 | 5.3555 | 5.3637 | 5.3732 | 5.3835 | 5.3946 | 5.4063 | 5.4183 | 5.4305 | 5.4427 | 5.4547 | 5.4664 | 5.4777 | 5.4883 | 5.4983 | 5.5074 | 5.5156 | 5.5228 | 5.5289 | 5.5338 | 5.5375 | 5.5399 | 5.5409 | 5.5403 | 5.5382 | 5.5342 | 5.5281 | 5.5196 | 5.5083 | 5.4935 | 5.4745 | 5.45 | 5.4186 | 5.3779 | 5.325 | 5.255 | 5.161 | 5.0314 | 4.8452 | 4.5553 | 3.9678 | 3.4307 | 3.42 | 3.4136 | 3.4131 | 3.4154 | 3.4241 | 3.4395 | 3.4619 | 3.492 | 3.5304 | 3.5776 | 3.6337 | 3.6984 | 3.7706 | 3.8484 | 3.9285 | 4.0064 | 4.0767 | 4.1338 | 4.1729 | 4.1919 | 4.1912 | 4.1748 | 4.1486 | 4.1198 | 4.0955 | 4.082 | 4.0844 | 4.107 | 4.1528 | 4.2235 | 4.3192 | 4.4365 | 4.5675 | 4.6979 | 4.808 | 4.877 | 4.8915 | 4.8518 | 4.7717 | 4.6717 | 4.5706 | 4.4815 | 4.4112 | 4.3619 | 4.3331 | 4.3227 | 4.328 | 4.3464 | 4.3749 | 4.4107 | 4.4513 | 4.494 | 4.5364 | 4.5763 | 4.6121 | 4.6425 | 4.6672 | 4.6867 | 4.7023 | 4.716 | 4.7307 | 4.7494 | 4.7749 | 4.81 | 4.8568 | 4.9167 | 4.9903 | 5.0774 | 5.1771 | 5.2876 | 5.4064 | 5.5305 | 5.6564 | 5.78 | 5.8976 | 6.0051 | 6.0992 | 6.1771 | 6.2373 | 6.279 | 6.3026 | 6.3097 | 6.3022 | 6.283 | 6.2549 | 6.2209 | 6.1839 | 6.1464 | 6.1113 | 6.081 | 6.0584 | 6.0465 | 6.0487 | 6.0688 | 6.1107 | 6.1782 | 6.2742 | 6.3998 | 6.5526 | 6.7253 | 6.9038 | 7.0671 | 7.1891 | 7.2435 | 7.2105 | 7.0825 | 6.8665 | 6.5811 | 6.2504 | 5.8984 | 5.5448 | 5.2037 | 4.8842 | 4.5909 | 4.3255 | 4.0882 | 3.8777 | 3.6926 | 3.5311 | 3.3916 | 3.2727 | 3.1734 | 3.0929 | 3.0307 | 2.9872 | 2.9628 | 2.9587 | 2.9771 | 3.0206 | 3.0936 | 3.2016 | 3.3524 | 3.5569 | 3.8293 | 4.1891 | 4.6617 | 5.2789 | 6.0761 | 7.0813 | 8.2877 | 9.6009 | 10.7826 | 11.4761 | 11.4047 | 10.6015 | 9.375 | 8.0614 | 6.8658 | 5.8621 | 5.0506 | 4.4038 | 3.889 | 3.4772 | 3.1448 | 2.874 | 2.6509 | 2.4654 | 2.3095 | 2.1774 | 2.0644 | 1.9669 | 1.8823 | 1.8083 | 1.7431 | 1.6852 | 1.6334 | 1.5868 | 1.5444 | 1.5054 | 1.4691 | 1.4349 | 1.402 | 1.3698 | 1.3376 | 1.3048 | 1.2705 | 1.234 | 1.1946 | 1.1513 | 1.1034 | 1.0499 | 0.9901 | 0.9233 | 0.849 | 0.7668 | 0.6765 | 0.5783 | 0.4729 | 0.361 | 0.2438 | 0.1229
514 | 5.2103 | 5.2093 | 5.2064 | 5.2015 | 5.1947 | 5.186 | 5.1755 | 5.1631 | 5.149 | 5.1331 | 5.1156 | 5.0965 | 5.0759 | 5.0538 | 5.0304 | 5.0057 | 4.9798 | 4.9529 | 4.925 | 4.8961 | 4.8665 | 4.8362 | 4.8054 | 4.774 | 4.7422 | 4.7102 | 4.678 | 4.6458 | 4.6135 | 4.5814 | 4.5496 | 4.518 | 4.4868 | 4.4562 | 4.4261 | 4.3967 | 4.3681 | 4.3403 | 4.3134 | 4.2876 | 4.2628 | 4.2391 | 4.2167 | 4.1956 | 4.1758 | 4.1575 | 4.1407 | 4.1255 | 4.1119 | 4.1001 | 4.09 | 4.0818 | 4.0756 | 4.0713 | 4.0692 | 4.0693 | 4.0717 | 4.0765 | 4.0838 | 4.0936 | 4.1062 | 4.1215 | 4.1399 | 4.1613 | 4.1859 | 4.2138 | 4.2452 | 4.2802 | 4.3188 | 4.3612 | 4.4074 | 4.4574 | 4.511 | 4.5681 | 4.6282 | 4.6907 | 4.7548 | 4.8194 | 4.8831 | 4.9442 | 5.0011 | 5.0521 | 5.0959 | 5.1318 | 5.1598 | 5.1812 | 5.1976 | 5.2113 | 5.2245 | 5.239 | 5.2563 | 5.2768 | 5.3004 | 5.3266 | 5.3544 | 5.3827 | 5.41 | 5.4354 | 5.4576 | 5.4758 | 5.4893 | 5.4978 | 5.5011 | 5.4993 | 5.4926 | 5.4817 | 5.4671 | 5.4495 | 5.4297 | 5.4083 | 5.3861 | 5.3638 | 5.342 | 5.3211 | 5.3016 | 5.2839 | 5.2681 | 5.2545 | 5.2431 | 5.2341 | 5.2273 | 5.2229 | 5.2206 | 5.2204 | 5.2221 | 5.2255 | 5.2306 | 5.2371 | 5.2447 | 5.2534 | 5.263 | 5.2732 | 5.2838 | 5.2947 | 5.3058 | 5.3167 | 5.3275 | 5.3379 | 5.3478 | 5.3571 | 5.3658 | 5.3736 | 5.3807 | 5.3868 | 5.3919 | 5.396 | 5.3991 | 5.4012 | 5.4021 | 5.4019 | 5.4004 | 5.3977 | 5.3935 | 5.3877 | 5.38 | 5.3699 | 5.357 | 5.3404 | 5.3191 | 5.2915 | 5.2554 | 5.2078 | 5.1441 | 5.0572 | 4.9356 | 4.7584 | 4.4785 | 3.9035 | 3.3755 | 3.3679 | 3.3647 | 3.3777 | 3.3737 | 3.3866 | 3.4063 | 3.4332 | 3.4681 | 3.5114 | 3.5633 | 3.6239 | 3.6923 | 3.7671 | 3.8456 | 3.924 | 3.9973 | 4.0598 | 4.1066 | 4.1342 | 4.1419 | 4.1319 | 4.1095 | 4.0811 | 4.0539 | 4.0344 | 4.0281 | 4.0397 | 4.0726 | 4.1295 | 4.2114 | 4.3173 | 4.4424 | 4.5765 | 4.703 | 4.8008 | 4.8509 | 4.8446 | 4.788 | 4.6989 | 4.5979 | 4.5021 | 4.4217 | 4.3613 | 4.3218 | 4.3018 | 4.2987 | 4.3099 | 4.3326 | 4.3638 | 4.401 | 4.4416 | 4.483 | 4.5232 | 4.5602 | 4.5927 | 4.6201 | 4.6425 | 4.6607 | 4.6767 | 4.6927 | 4.7116 | 4.7362 | 4.7692 | 4.813 | 4.869 | 4.9383 | 5.0207 | 5.1157 | 5.2216 | 5.3363 | 5.4569 | 5.5801 | 5.7021 | 5.8189 | 5.9268 | 6.0222 | 6.1024 | 6.1652 | 6.2099 | 6.2365 | 6.2461 | 6.2405 | 6.2223 | 6.1941 | 6.1589 | 6.1195 | 6.0786 | 6.0388 | 6.0028 | 5.9734 | 5.9538 | 5.9472 | 5.9574 | 5.9884 | 6.0441 | 6.1277 | 6.2408 | 6.3821 | 6.5457 | 6.7194 | 6.8843 | 7.0156 | 7.087 | 7.077 | 6.9749 | 6.7843 | 6.5208 | 6.2073 | 5.8676 | 5.5222 | 5.1863 | 4.8697 | 4.5779 | 4.3134 | 4.0763 | 3.8659 | 3.6807 | 3.5192 | 3.3796 | 3.2608 | 3.1615 | 3.0809 | 3.0188 | 2.9752 | 2.9506 | 2.9464 | 2.9643 | 3.0073 | 3.0794 | 3.1863 | 3.3356 | 3.5379 | 3.8074 | 4.1632 | 4.6303 | 5.2395 | 6.0246 | 7.0107 | 8.1863 | 9.4515 | 10.5664 | 11.1869 | 11.0645 | 10.2542 | 9.0608 | 7.8007 | 6.6613 | 5.7077 | 4.9381 | 4.3254 | 3.8385 | 3.4498 | 3.1371 | 2.8836 | 2.6762 | 2.5053 | 2.3634 | 2.2452 | 2.1462 | 2.0633 | 1.9938 | 1.9359 | 1.888 | 1.849 | 1.8177 | 1.7935 | 1.7757 | 1.7639 | 1.7575 | 1.7561 | 1.7592 | 1.7665 | 1.7773 | 1.7909 | 1.8063 | 1.8225 | 1.838 | 1.8508 | 1.8586 | 1.8586 | 1.8473 | 1.8208 | 1.7747 | 1.7043 | 1.6052 | 1.4733 | 1.3061 | 1.1025 | 0.8641 | 0.5956 | 0.3043
515 | 4.93 | 4.9292 | 4.9268 | 4.9227 | 4.9171 | 4.9098 | 4.9011 | 4.8908 | 4.879 | 4.8659 | 4.8513 | 4.8355 | 4.8184 | 4.8001 | 4.7806 | 4.7602 | 4.7388 | 4.7164 | 4.6933 | 4.6695 | 4.645 | 4.62 | 4.5946 | 4.5687 | 4.5426 | 4.5163 | 4.4899 | 4.4635 | 4.4372 | 4.411 | 4.3851 | 4.3596 | 4.3344 | 4.3098 | 4.2857 | 4.2623 | 4.2397 | 4.2179 | 4.197 | 4.177 | 4.1581 | 4.1404 | 4.1238 | 4.1085 | 4.0945 | 4.0819 | 4.0708 | 4.0613 | 4.0534 | 4.0472 | 4.0429 | 4.0403 | 4.0398 | 4.0413 | 4.0449 | 4.0508 | 4.059 | 4.0696 | 4.0828 | 4.0986 | 4.1173 | 4.1389 | 4.1635 | 4.1912 | 4.2223 | 4.2568 | 4.2947 | 4.3363 | 4.3816 | 4.4304 | 4.4828 | 4.5386 | 4.5974 | 4.6588 | 4.722 | 4.7861 | 4.8499 | 4.9118 | 4.9703 | 5.0237 | 5.0706 | 5.1099 | 5.1413 | 5.1653 | 5.1832 | 5.1968 | 5.2083 | 5.2197 | 5.2325 | 5.2477 | 5.2657 | 5.2861 | 5.3083 | 5.3313 | 5.354 | 5.3751 | 5.3937 | 5.4087 | 5.4196 | 5.4257 | 5.427 | 5.4235 | 5.4153 | 5.4029 | 5.3868 | 5.3678 | 5.3464 | 5.3235 | 5.2997 | 5.2757 | 5.2521 | 5.2294 | 5.208 | 5.1883 | 5.1705 | 5.1549 | 5.1415 | 5.1305 | 5.1217 | 5.1153 | 5.1111 | 5.1089 | 5.1088 | 5.1105 | 5.1138 | 5.1186 | 5.1247 | 5.1319 | 5.14 | 5.1489 | 5.1583 | 5.168 | 5.178 | 5.188 | 5.1978 | 5.2074 | 5.2166 | 5.2254 | 5.2335 | 5.2409 | 5.2476 | 5.2535 | 5.2585 | 5.2627 | 5.266 | 5.2685 | 5.27 | 5.2707 | 5.2705 | 5.2695 | 5.2675 | 5.2646 | 5.2607 | 5.2555 | 5.2489 | 5.2405 | 5.2298 | 5.216 | 5.1981 | 5.1745 | 5.1433 | 5.1012 | 5.0438 | 4.964 | 4.8501 | 4.6814 | 4.4107 | 3.8458 | 3.325 | 3.3207 | 3.321 | 3.3417 | 3.3376 | 3.3548 | 3.379 | 3.4106 | 3.4504 | 3.4985 | 3.5552 | 3.62 | 3.6917 | 3.7683 | 3.8464 | 3.9217 | 3.9889 | 4.0425 | 4.0784 | 4.0946 | 4.0921 | 4.0746 | 4.0482 | 4.0196 | 3.9956 | 3.9821 | 3.984 | 4.0052 | 4.0489 | 4.1169 | 4.2098 | 4.3254 | 4.4571 | 4.5923 | 4.712 | 4.7949 | 4.8246 | 4.7982 | 4.7273 | 4.6322 | 4.5328 | 4.4435 | 4.3721 | 4.3214 | 4.2909 | 4.2787 | 4.2821 | 4.2982 | 4.3243 | 4.3576 | 4.3955 | 4.4355 | 4.4754 | 4.5133 | 4.5475 | 4.5773 | 4.6024 | 4.6233 | 4.6416 | 4.6591 | 4.6786 | 4.7026 | 4.7341 | 4.7751 | 4.8276 | 4.8927 | 4.9706 | 5.0609 | 5.1623 | 5.2729 | 5.3899 | 5.5103 | 5.6303 | 5.7462 | 5.8542 | 5.9507 | 6.0328 | 6.0982 | 6.1457 | 6.1752 | 6.1874 | 6.1838 | 6.1668 | 6.1389 | 6.1028 | 6.0614 | 6.0174 | 5.9735 | 5.9323 | 5.8968 | 5.8699 | 5.8551 | 5.8562 | 5.877 | 5.9215 | 5.9933 | 6.0943 | 6.2243 | 6.3786 | 6.5468 | 6.712 | 6.8511 | 6.938 | 6.95 | 6.8734 | 6.7082 | 6.4672 | 6.1715 | 5.8446 | 5.5077 | 5.1768 | 4.8629 | 4.5723 | 4.308 | 4.0708 | 3.86 | 3.6744 | 3.5124 | 3.3725 | 3.2534 | 3.1538 | 3.0731 | 3.0107 | 2.9669 | 2.942 | 2.9374 | 2.9548 | 2.997 | 3.0681 | 3.1735 | 3.3209 | 3.5206 | 3.7865 | 4.1374 | 4.5976 | 5.197 | 5.9678 | 6.9329 | 8.0774 | 9.2985 | 10.3585 | 10.9264 | 10.7753 | 9.9724 | 8.815 | 7.6033 | 6.5119 | 5.6004 | 4.8659 | 4.2823 | 3.8198 | 3.4521 | 3.1583 | 2.9221 | 2.7315 | 2.5772 | 2.4525 | 2.3522 | 2.2726 | 2.2109 | 2.1651 | 2.1338 | 2.1161 | 2.1118 | 2.1207 | 2.1432 | 2.1801 | 2.2326 | 2.3021 | 2.3909 | 2.5015 | 2.6373 | 2.8022 | 3.0012 | 3.2405 | 3.5272 | 3.8703 | 4.28 | 4.7685 | 5.3497 | 6.0387 | 6.8509 | 7.7999 | 8.8931 | 10.1245 | 11.4611 | 12.8198 | 14.03 | 14.7743 | 14.5126 | 12.4411 | 7.6768
516 | 4.6956 | 4.695 | 4.6929 | 4.6896 | 4.6849 | 4.6789 | 4.6717 | 4.6631 | 4.6534 | 4.6425 | 4.6305 | 4.6174 | 4.6032 | 4.5881 | 4.5721 | 4.5552 | 4.5375 | 4.5192 | 4.5001 | 4.4806 | 4.4605 | 4.44 | 4.4192 | 4.3981 | 4.3768 | 4.3554 | 4.334 | 4.3126 | 4.2914 | 4.2704 | 4.2497 | 4.2294 | 4.2095 | 4.1902 | 4.1714 | 4.1533 | 4.136 | 4.1195 | 4.1039 | 4.0892 | 4.0756 | 4.0631 | 4.0518 | 4.0418 | 4.0331 | 4.0258 | 4.02 | 4.0158 | 4.0132 | 4.0124 | 4.0134 | 4.0162 | 4.0211 | 4.0281 | 4.0373 | 4.0487 | 4.0626 | 4.079 | 4.098 | 4.1198 | 4.1445 | 4.1722 | 4.2031 | 4.2372 | 4.2746 | 4.3155 | 4.3598 | 4.4077 | 4.459 | 4.5136 | 4.5712 | 4.6314 | 4.6936 | 4.757 | 4.8204 | 4.8827 | 4.9422 | 4.9974 | 5.0467 | 5.089 | 5.1235 | 5.1503 | 5.1702 | 5.1846 | 5.1954 | 5.2046 | 5.2139 | 5.2245 | 5.2373 | 5.2522 | 5.2688 | 5.2864 | 5.3041 | 5.3207 | 5.3352 | 5.3468 | 5.3546 | 5.3582 | 5.3572 | 5.3517 | 5.3418 | 5.3278 | 5.3103 | 5.2898 | 5.267 | 5.2426 | 5.2173 | 5.1917 | 5.1665 | 5.1421 | 5.119 | 5.0975 | 5.0779 | 5.0605 | 5.0453 | 5.0324 | 5.0218 | 5.0136 | 5.0076 | 5.0037 | 5.0019 | 5.0019 | 5.0037 | 5.007 | 5.0116 | 5.0174 | 5.0243 | 5.0319 | 5.0401 | 5.0488 | 5.0578 | 5.0669 | 5.0759 | 5.0848 | 5.0933 | 5.1015 | 5.1091 | 5.1161 | 5.1224 | 5.128 | 5.1328 | 5.1368 | 5.1401 | 5.1425 | 5.1442 | 5.1452 | 5.1455 | 5.1452 | 5.1442 | 5.1427 | 5.1405 | 5.1378 | 5.1345 | 5.1303 | 5.1252 | 5.1188 | 5.1106 | 5.0999 | 5.0856 | 5.0664 | 5.0401 | 5.0037 | 4.9526 | 4.8797 | 4.7735 | 4.6127 | 4.3503 | 3.7936 | 3.278 | 3.277 | 3.281 | 3.2919 | 3.3053 | 3.3269 | 3.3556 | 3.392 | 3.4366 | 3.4894 | 3.5505 | 3.6189 | 3.693 | 3.7702 | 3.8465 | 3.917 | 3.9765 | 4.02 | 4.0447 | 4.05 | 4.0387 | 4.0156 | 3.9872 | 3.9602 | 3.9409 | 3.9345 | 3.9452 | 3.9765 | 4.031 | 4.1101 | 4.2136 | 4.3378 | 4.4742 | 4.6076 | 4.7172 | 4.7823 | 4.791 | 4.7461 | 4.6641 | 4.5662 | 4.4707 | 4.3892 | 4.3272 | 4.2857 | 4.2637 | 4.2586 | 4.2676 | 4.288 | 4.3168 | 4.3515 | 4.3895 | 4.4286 | 4.4667 | 4.5022 | 4.5339 | 4.5614 | 4.5849 | 4.6055 | 4.6247 | 4.645 | 4.6689 | 4.699 | 4.7377 | 4.787 | 4.8481 | 4.9217 | 5.0074 | 5.1043 | 5.2106 | 5.324 | 5.4414 | 5.5593 | 5.6741 | 5.782 | 5.8794 | 5.9631 | 6.0309 | 6.0813 | 6.1136 | 6.1284 | 6.1271 | 6.1115 | 6.0841 | 6.0475 | 6.0045 | 5.9578 | 5.9101 | 5.8642 | 5.8229 | 5.7893 | 5.7668 | 5.759 | 5.7701 | 5.8038 | 5.864 | 5.9532 | 6.0716 | 6.216 | 6.3778 | 6.5419 | 6.687 | 6.7878 | 6.8205 | 6.7691 | 6.6298 | 6.4123 | 6.1356 | 5.8226 | 5.4948 | 5.1695 | 4.8586 | 4.5692 | 4.3052 | 4.0676 | 3.8563 | 3.67 | 3.5074 | 3.3669 | 3.2473 | 3.1472 | 3.0661 | 3.0033 | 2.959 | 2.9336 | 2.9283 | 2.9449 | 2.986 | 3.0556 | 3.159 | 3.3037 | 3.4998 | 3.7609 | 4.1052 | 4.5563 | 5.1431 | 5.8964 | 6.8371 | 7.9485 | 9.1281 | 10.1434 | 10.6769 | 10.5169 | 9.7345 | 8.6172 | 7.4513 | 6.4029 | 5.5285 | 4.8252 | 4.268 | 3.8287 | 3.482 | 3.2081 | 2.9917 | 2.8213 | 2.6885 | 2.5874 | 2.5135 | 2.4641 | 2.4374 | 2.4329 | 2.4509 | 2.4928 | 2.561 | 2.6593 | 2.7933 | 2.9706 | 3.2019 | 3.5018 | 3.8909 | 4.3982 | 5.0646 | 5.9484 | 7.1318 | 8.7276 | 10.8768 | 13.712 | 17.2247 | 20.9626 | 23.7269 | 24.0515 | 21.6644 | 17.8322 | 13.9601 | 10.713 | 8.1872 | 6.2625 | 4.7859 | 3.6283 | 2.6931 | 1.9097 | 1.2256 | 0.6003
517 | 4.4997 | 4.4992 | 4.4975 | 4.4947 | 4.4909 | 4.486 | 4.48 | 4.473 | 4.465 | 4.456 | 4.4461 | 4.4353 | 4.4237 | 4.4113 | 4.3982 | 4.3844 | 4.37 | 4.355 | 4.3395 | 4.3236 | 4.3073 | 4.2907 | 4.2738 | 4.2569 | 4.2398 | 4.2227 | 4.2056 | 4.1887 | 4.172 | 4.1555 | 4.1394 | 4.1237 | 4.1085 | 4.0938 | 4.0798 | 4.0664 | 4.0539 | 4.0422 | 4.0313 | 4.0215 | 4.0128 | 4.0051 | 3.9987 | 3.9936 | 3.9898 | 3.9875 | 3.9867 | 3.9875 | 3.9899 | 3.9942 | 4.0003 | 4.0084 | 4.0186 | 4.0309 | 4.0455 | 4.0625 | 4.082 | 4.1041 | 4.129 | 4.1567 | 4.1874 | 4.2212 | 4.2582 | 4.2985 | 4.3421 | 4.3891 | 4.4394 | 4.4929 | 4.5493 | 4.6084 | 4.6695 | 4.732 | 4.7949 | 4.8571 | 4.9171 | 4.9734 | 5.0246 | 5.0693 | 5.1066 | 5.1362 | 5.1582 | 5.1739 | 5.1848 | 5.1927 | 5.1993 | 5.2062 | 5.2142 | 5.2239 | 5.2352 | 5.2474 | 5.2599 | 5.2718 | 5.282 | 5.2897 | 5.2942 | 5.2949 | 5.2914 | 5.2837 | 5.2718 | 5.2561 | 5.237 | 5.215 | 5.1908 | 5.165 | 5.1383 | 5.1112 | 5.0845 | 5.0586 | 5.0339 | 5.0108 | 4.9896 | 4.9705 | 4.9537 | 4.9391 | 4.9269 | 4.917 | 4.9094 | 4.9039 | 4.9005 | 4.8991 | 4.8994 | 4.9013 | 4.9046 | 4.9091 | 4.9148 | 4.9212 | 4.9284 | 4.9362 | 4.9442 | 4.9525 | 4.9607 | 4.9689 | 4.9769 | 4.9844 | 4.9915 | 4.9981 | 5.004 | 5.0093 | 5.0138 | 5.0176 | 5.0207 | 5.023 | 5.0246 | 5.0256 | 5.0259 | 5.0257 | 5.025 | 5.0239 | 5.0225 | 5.0208 | 5.0189 | 5.0167 | 5.0142 | 5.0115 | 5.0081 | 5.004 | 4.9986 | 4.9912 | 4.9809 | 4.9662 | 4.945 | 4.9143 | 4.8695 | 4.8035 | 4.7045 | 4.5514 | 4.2963 | 3.7458 | 3.2334 | 3.2358 | 3.2436 | 3.257 | 3.2755 | 3.3014 | 3.3345 | 3.3754 | 3.4245 | 3.4816 | 3.5463 | 3.6173 | 3.6926 | 3.7687 | 3.8413 | 3.9052 | 3.9554 | 3.988 | 4.0015 | 3.997 | 3.9785 | 3.9518 | 3.9235 | 3.8999 | 3.8864 | 3.8878 | 3.9078 | 3.9493 | 4.0144 | 4.1042 | 4.2172 | 4.3483 | 4.4867 | 4.6147 | 4.7106 | 4.7557 | 4.7434 | 4.6827 | 4.5932 | 4.4959 | 4.4066 | 4.334 | 4.2817 | 4.2495 | 4.2354 | 4.2368 | 4.2508 | 4.2747 | 4.3056 | 4.3411 | 4.3788 | 4.4166 | 4.4527 | 4.4859 | 4.5154 | 4.5411 | 4.5638 | 4.5847 | 4.606 | 4.6299 | 4.659 | 4.6957 | 4.742 | 4.7995 | 4.8688 | 4.9501 | 5.0426 | 5.1447 | 5.2543 | 5.3686 | 5.4843 | 5.5978 | 5.7053 | 5.8033 | 5.8887 | 5.9587 | 6.0118 | 6.047 | 6.0646 | 6.0656 | 6.0517 | 6.0251 | 5.9884 | 5.9442 | 5.8952 | 5.8442 | 5.7939 | 5.7472 | 5.7072 | 5.6772 | 5.661 | 5.6624 | 5.6855 | 5.7342 | 5.8112 | 5.9177 | 6.0514 | 6.2054 | 6.3666 | 6.5156 | 6.6283 | 6.6803 | 6.6535 | 6.5406 | 6.3478 | 6.0917 | 5.7943 | 5.4773 | 5.1587 | 4.8515 | 4.5639 | 4.3004 | 4.0627 | 3.8509 | 3.664 | 3.5007 | 3.3596 | 3.2393 | 3.1387 | 3.0569 | 2.9936 | 2.9486 | 2.9224 | 2.9161 | 2.9314 | 2.9709 | 3.0383 | 3.139 | 3.28 | 3.4712 | 3.7258 | 4.0613 | 4.5005 | 5.0712 | 5.8027 | 6.7146 | 7.7898 | 8.9285 | 9.9068 | 10.4208 | 10.2688 | 9.5193 | 8.4473 | 7.3275 | 6.3204 | 5.4812 | 4.8081 | 4.2775 | 3.8624 | 3.5393 | 3.2891 | 3.0978 | 2.9549 | 2.8533 | 2.7882 | 2.7572 | 2.7597 | 2.7968 | 2.8719 | 2.9908 | 3.1625 | 3.4001 | 3.7228 | 4.1587 | 4.748 | 5.5488 | 6.6424 | 8.1339 | 10.1301 | 12.6463 | 15.3764 | 17.4294 | 17.6636 | 15.8645 | 13.0338 | 10.2411 | 7.9543 | 6.2149 | 4.919 | 3.9493 | 3.212 | 2.6397 | 2.1853 | 1.8161 | 1.509 | 1.2479 | 1.0208 | 0.819 | 0.6359 | 0.4664 | 0.3061 | 0.1517
518 | 4.3374 | 4.3369 | 4.3356 | 4.3333 | 4.3302 | 4.3262 | 4.3213 | 4.3156 | 4.309 | 4.3017 | 4.2937 | 4.285 | 4.2755 | 4.2655 | 4.2549 | 4.2437 | 4.2321 | 4.2201 | 4.2076 | 4.1949 | 4.1819 | 4.1688 | 4.1554 | 4.1421 | 4.1287 | 4.1154 | 4.1022 | 4.0892 | 4.0764 | 4.064 | 4.052 | 4.0404 | 4.0294 | 4.019 | 4.0092 | 4.0002 | 3.992 | 3.9847 | 3.9783 | 3.9729 | 3.9686 | 3.9656 | 3.9637 | 3.9632 | 3.9641 | 3.9665 | 3.9704 | 3.976 | 3.9834 | 3.9926 | 4.0038 | 4.017 | 4.0323 | 4.05 | 4.07 | 4.0924 | 4.1175 | 4.1454 | 4.176 | 4.2097 | 4.2463 | 4.2861 | 4.3291 | 4.3753 | 4.4246 | 4.4771 | 4.5324 | 4.5903 | 4.6504 | 4.7119 | 4.774 | 4.8358 | 4.8959 | 4.9529 | 5.0053 | 5.0519 | 5.0915 | 5.1234 | 5.1478 | 5.165 | 5.1765 | 5.1838 | 5.1886 | 5.1924 | 5.1964 | 5.2014 | 5.2075 | 5.2145 | 5.2218 | 5.2288 | 5.2345 | 5.2381 | 5.2389 | 5.2363 | 5.2301 | 5.2199 | 5.2059 | 5.1883 | 5.1675 | 5.144 | 5.1183 | 5.0911 | 5.063 | 5.0346 | 5.0065 | 4.9792 | 4.9531 | 4.9285 | 4.9059 | 4.8853 | 4.8669 | 4.8509 | 4.8372 | 4.8258 | 4.8167 | 4.8098 | 4.805 | 4.8022 | 4.8011 | 4.8017 | 4.8038 | 4.8072 | 4.8117 | 4.8172 | 4.8234 | 4.8302 | 4.8375 | 4.845 | 4.8526 | 4.8601 | 4.8675 | 4.8746 | 4.8813 | 4.8874 | 4.893 | 4.898 | 4.9023 | 4.9058 | 4.9087 | 4.9108 | 4.9122 | 4.913 | 4.9132 | 4.9129 | 4.9121 | 4.911 | 4.9096 | 4.9081 | 4.9066 | 4.905 | 4.9036 | 4.9023 | 4.9011 | 4.9 | 4.8988 | 4.8973 | 4.895 | 4.8912 | 4.885 | 4.8751 | 4.8592 | 4.8343 | 4.7959 | 4.7368 | 4.6451 | 4.4991 | 4.2508 | 3.7045 | 3.1936 | 3.1996 | 3.2115 | 3.2281 | 3.2512 | 3.2814 | 3.3191 | 3.3646 | 3.4181 | 3.4792 | 3.5472 | 3.6203 | 3.6957 | 3.7696 | 3.8371 | 3.8931 | 3.9332 | 3.9548 | 3.9578 | 3.945 | 3.9214 | 3.893 | 3.8665 | 3.8474 | 3.8408 | 3.8507 | 3.8803 | 3.9322 | 4.0081 | 4.1083 | 4.2303 | 4.3671 | 4.5053 | 4.6251 | 4.7045 | 4.7285 | 4.6965 | 4.6229 | 4.529 | 4.4345 | 4.3524 | 4.2889 | 4.2457 | 4.2218 | 4.2148 | 4.2218 | 4.2401 | 4.2667 | 4.2991 | 4.3348 | 4.3719 | 4.4082 | 4.4425 | 4.4737 | 4.5015 | 4.5263 | 4.549 | 4.5715 | 4.5957 | 4.6242 | 4.6592 | 4.7029 | 4.757 | 4.8224 | 4.8993 | 4.9874 | 5.0853 | 5.1911 | 5.3022 | 5.4154 | 5.5273 | 5.6343 | 5.7327 | 5.8194 | 5.8915 | 5.9471 | 5.9851 | 6.0055 | 6.0089 | 5.9968 | 5.9713 | 5.9347 | 5.8897 | 5.8389 | 5.785 | 5.7308 | 5.6792 | 5.6333 | 5.5965 | 5.5724 | 5.5649 | 5.5781 | 5.6159 | 5.6814 | 5.7763 | 5.8993 | 6.045 | 6.2023 | 6.3537 | 6.4764 | 6.5461 | 6.5427 | 6.4559 | 6.2882 | 6.0535 | 5.7724 | 5.4666 | 5.155 | 4.8516 | 4.5656 | 4.3024 | 4.0642 | 3.8515 | 3.6636 | 3.4993 | 3.3572 | 3.236 | 3.1346 | 3.052 | 2.9879 | 2.9421 | 2.915 | 2.9076 | 2.9216 | 2.9594 | 3.0247 | 3.1225 | 3.2598 | 3.446 | 3.6939 | 4.0203 | 4.4472 | 5.0013 | 5.7106 | 6.5939 | 7.6346 | 8.7375 | 9.689 | 10.1978 | 10.0673 | 9.3584 | 8.3325 | 7.2554 | 6.2851 | 5.4774 | 4.8322 | 4.3277 | 3.9386 | 3.6425 | 3.4222 | 3.2648 | 3.1619 | 3.1086 | 3.1032 | 3.1474 | 3.2462 | 3.409 | 3.6509 | 3.9946 | 4.4741 | 5.1385 | 6.0567 | 7.3159 | 8.9987 | 11.0927 | 13.2841 | 14.772 | 14.6689 | 12.98 | 10.6092 | 8.3698 | 6.5711 | 5.2139 | 4.2055 | 3.4513 | 2.8777 | 2.4325 | 2.0792 | 1.7928 | 1.5555 | 1.3549 | 1.182 | 1.0303 | 0.8947 | 0.7718 | 0.6586 | 0.553 | 0.4532 | 0.3578 | 0.2657 | 0.176 | 0.0876
519 | 4.2037 | 4.2033 | 4.2022 | 4.2004 | 4.1979 | 4.1946 | 4.1907 | 4.1861 | 4.1809 | 4.1751 | 4.1687 | 4.1617 | 4.1542 | 4.1462 | 4.1378 | 4.129 | 4.1198 | 4.1104 | 4.1007 | 4.0907 | 4.0807 | 4.0705 | 4.0604 | 4.0502 | 4.0401 | 4.0302 | 4.0204 | 4.011 | 4.0018 | 3.9931 | 3.9848 | 3.977 | 3.9698 | 3.9633 | 3.9575 | 3.9524 | 3.9483 | 3.945 | 3.9428 | 3.9416 | 3.9416 | 3.9428 | 3.9453 | 3.9492 | 3.9546 | 3.9615 | 3.9701 | 3.9804 | 3.9926 | 4.0067 | 4.0228 | 4.0411 | 4.0617 | 4.0846 | 4.11 | 4.1379 | 4.1686 | 4.2021 | 4.2385 | 4.2779 | 4.3204 | 4.3659 | 4.4144 | 4.4659 | 4.5202 | 4.577 | 4.6359 | 4.6963 | 4.7576 | 4.8187 | 4.8785 | 4.9357 | 4.9889 | 5.0368 | 5.0781 | 5.1121 | 5.1384 | 5.1574 | 5.1698 | 5.177 | 5.1806 | 5.1821 | 5.1827 | 5.1835 | 5.1848 | 5.1867 | 5.189 | 5.191 | 5.1919 | 5.1912 | 5.1881 | 5.1821 | 5.1727 | 5.1599 | 5.1436 | 5.1239 | 5.1013 | 5.0761 | 5.0489 | 5.0203 | 4.9909 | 4.9612 | 4.9318 | 4.9032 | 4.8757 | 4.8499 | 4.8259 | 4.8039 | 4.7842 | 4.7668 | 4.7517 | 4.739 | 4.7286 | 4.7204 | 4.7143 | 4.7102 | 4.7079 | 4.7074 | 4.7083 | 4.7107 | 4.7142 | 4.7187 | 4.724 | 4.73 | 4.7365 | 4.7433 | 4.7502 | 4.7572 | 4.7641 | 4.7707 | 4.777 | 4.7829 | 4.7882 | 4.7929 | 4.7969 | 4.8002 | 4.8029 | 4.8048 | 4.806 | 4.8066 | 4.8066 | 4.806 | 4.805 | 4.8036 | 4.802 | 4.8003 | 4.7985 | 4.7969 | 4.7955 | 4.7944 | 4.7938 | 4.7937 | 4.7941 | 4.795 | 4.7963 | 4.7976 | 4.7986 | 4.7988 | 4.797 | 4.7919 | 4.7815 | 4.7627 | 4.7308 | 4.6785 | 4.5938 | 4.4548 | 4.2124 | 3.6686 | 3.1573 | 3.1669 | 3.1847 | 3.2031 | 3.2305 | 3.2652 | 3.3073 | 3.3573 | 3.4149 | 3.4796 | 3.5501 | 3.6242 | 3.6984 | 3.7684 | 3.8292 | 3.8761 | 3.9056 | 3.9164 | 3.9101 | 3.8907 | 3.8638 | 3.8357 | 3.8124 | 3.7991 | 3.8001 | 3.8189 | 3.8583 | 3.9206 | 4.0071 | 4.1172 | 4.2471 | 4.3877 | 4.5228 | 4.6308 | 4.6913 | 4.6938 | 4.6442 | 4.561 | 4.466 | 4.3764 | 4.3024 | 4.2481 | 4.2137 | 4.1976 | 4.1969 | 4.2088 | 4.2305 | 4.2592 | 4.2925 | 4.3282 | 4.3643 | 4.3992 | 4.4317 | 4.4613 | 4.488 | 4.5125 | 4.5363 | 4.5611 | 4.5892 | 4.6229 | 4.6643 | 4.7153 | 4.7769 | 4.8497 | 4.9335 | 5.0272 | 5.129 | 5.2368 | 5.3474 | 5.4576 | 5.5638 | 5.6624 | 5.7501 | 5.8241 | 5.8821 | 5.9229 | 5.9461 | 5.952 | 5.942 | 5.9178 | 5.8817 | 5.8361 | 5.7838 | 5.7274 | 5.6698 | 5.6138 | 5.5625 | 5.5193 | 5.4878 | 5.4718 | 5.4755 | 5.5027 | 5.5569 | 5.6402 | 5.7523 | 5.889 | 6.0412 | 6.1932 | 6.3239 | 6.4094 | 6.4283 | 6.3672 | 6.2252 | 6.0131 | 5.7497 | 5.4564 | 5.1526 | 4.8535 | 4.5695 | 4.3066 | 4.0679 | 3.8542 | 3.6651 | 3.4996 | 3.3564 | 3.2341 | 3.1317 | 3.0482 | 2.9831 | 2.9363 | 2.9082 | 2.8996 | 2.912 | 2.9479 | 3.0108 | 3.1055 | 3.2386 | 3.4193 | 3.6597 | 3.9762 | 4.3896 | 4.9256 | 5.6111 | 6.4643 | 7.4704 | 8.5404 | 9.4725 | 9.988 | 9.8918 | 9.2323 | 8.2561 | 7.2219 | 6.2873 | 5.5107 | 4.8943 | 4.419 | 4.0611 | 3.8005 | 3.622 | 3.5154 | 3.4761 | 3.5041 | 3.6046 | 3.7895 | 4.0784 | 4.5021 | 5.1058 | 5.952 | 7.116 | 8.6537 | 10.4994 | 12.2707 | 13.198 | 12.6682 | 10.9585 | 8.8953 | 7.0557 | 5.6102 | 4.5257 | 3.7184 | 3.1116 | 2.6474 | 2.2849 | 1.9957 | 1.76 | 1.5639 | 1.3975 | 1.2536 | 1.127 | 1.0138 | 0.911 | 0.8163 | 0.7281 | 0.6449 | 0.5657 | 0.4897 | 0.416 | 0.3442 | 0.2739 | 0.2046 | 0.136 | 0.0679
520 | 4.0951 | 4.0948 | 4.0939 | 4.0925 | 4.0905 | 4.088 | 4.0849 | 4.0813 | 4.0773 | 4.0727 | 4.0677 | 4.0623 | 4.0565 | 4.0504 | 4.0439 | 4.0372 | 4.0302 | 4.0231 | 4.0158 | 4.0084 | 4.001 | 3.9936 | 3.9862 | 3.979 | 3.9719 | 3.965 | 3.9584 | 3.9522 | 3.9464 | 3.941 | 3.9361 | 3.9318 | 3.9282 | 3.9253 | 3.9232 | 3.9219 | 3.9216 | 3.9222 | 3.9239 | 3.9267 | 3.9308 | 3.9362 | 3.9429 | 3.9511 | 3.9609 | 3.9723 | 3.9855 | 4.0005 | 4.0174 | 4.0363 | 4.0575 | 4.0808 | 4.1066 | 4.1348 | 4.1655 | 4.199 | 4.2352 | 4.2743 | 4.3162 | 4.3611 | 4.4089 | 4.4595 | 4.5128 | 4.5685 | 4.6263 | 4.6856 | 4.7458 | 4.8061 | 4.8653 | 4.9223 | 4.9758 | 5.0244 | 5.067 | 5.1026 | 5.1306 | 5.1511 | 5.1646 | 5.1721 | 5.175 | 5.1747 | 5.1725 | 5.1696 | 5.1666 | 5.1638 | 5.1611 | 5.1581 | 5.1543 | 5.1491 | 5.1418 | 5.1321 | 5.1194 | 5.1037 | 5.0848 | 5.0629 | 5.0383 | 5.0113 | 4.9826 | 4.9526 | 4.9218 | 4.8908 | 4.8602 | 4.8304 | 4.8017 | 4.7747 | 4.7495 | 4.7263 | 4.7054 | 4.6867 | 4.6704 | 4.6565 | 4.6449 | 4.6355 | 4.6282 | 4.6229 | 4.6196 | 4.6179 | 4.6179 | 4.6192 | 4.6218 | 4.6254 | 4.6299 | 4.6351 | 4.6409 | 4.647 | 4.6534 | 4.6599 | 4.6663 | 4.6726 | 4.6785 | 4.6841 | 4.6891 | 4.6936 | 4.6974 | 4.7006 | 4.7031 | 4.7048 | 4.7059 | 4.7063 | 4.7061 | 4.7052 | 4.7039 | 4.7022 | 4.7002 | 4.698 | 4.6958 | 4.6937 | 4.6919 | 4.6904 | 4.6895 | 4.6893 | 4.6898 | 4.6912 | 4.6934 | 4.6966 | 4.7006 | 4.705 | 4.7097 | 4.7139 | 4.7168 | 4.7169 | 4.7121 | 4.6994 | 4.6741 | 4.6287 | 4.551 | 4.4185 | 4.1814 | 3.6381 | 3.1247 | 3.1379 | 3.3003 | 3.182 | 3.2138 | 3.2528 | 3.2993 | 3.3534 | 3.4148 | 3.4825 | 3.5546 | 3.6284 | 3.6999 | 3.7645 | 3.8173 | 3.8541 | 3.8728 | 3.8736 | 3.8594 | 3.8352 | 3.807 | 3.7808 | 3.7621 | 3.7554 | 3.7645 | 3.7925 | 3.8419 | 3.9146 | 4.0114 | 4.1308 | 4.2672 | 4.4091 | 4.5378 | 4.6309 | 4.6706 | 4.6523 | 4.588 | 4.4987 | 4.4052 | 4.3221 | 4.2568 | 4.2116 | 4.1856 | 4.1765 | 4.1814 | 4.1975 | 4.222 | 4.2524 | 4.2862 | 4.3215 | 4.3565 | 4.3899 | 4.421 | 4.4494 | 4.4756 | 4.5007 | 4.5262 | 4.5542 | 4.5869 | 4.6264 | 4.6745 | 4.7326 | 4.8015 | 4.881 | 4.9705 | 5.0685 | 5.1728 | 5.2806 | 5.3889 | 5.4941 | 5.5926 | 5.6812 | 5.7568 | 5.8172 | 5.8607 | 5.8866 | 5.8952 | 5.8874 | 5.8647 | 5.8294 | 5.7837 | 5.7303 | 5.6718 | 5.6111 | 5.5511 | 5.4949 | 5.4457 | 5.4072 | 5.3832 | 5.3778 | 5.3949 | 5.4381 | 5.51 | 5.6109 | 5.7381 | 5.8838 | 6.0348 | 6.1714 | 6.2708 | 6.3104 | 6.2745 | 6.1585 | 5.97 | 5.7256 | 5.446 | 5.1512 | 4.8572 | 4.5755 | 4.3131 | 4.0739 | 3.8591 | 3.6687 | 3.5019 | 3.3573 | 3.2339 | 3.1303 | 3.0457 | 2.9795 | 2.9316 | 2.9023 | 2.8923 | 2.9031 | 2.937 | 2.9973 | 3.0886 | 3.2173 | 3.3921 | 3.6246 | 3.9305 | 4.3297 | 4.8467 | 5.5074 | 6.3298 | 7.3015 | 8.341 | 9.2598 | 9.7917 | 9.7405 | 9.1387 | 8.2165 | 7.2269 | 6.3289 | 5.5852 | 5.0016 | 4.562 | 4.2456 | 4.0354 | 3.9199 | 3.8947 | 3.9623 | 4.1335 | 4.4293 | 4.8834 | 5.5445 | 6.4746 | 7.7283 | 9.2825 | 10.8843 | 11.9313 | 11.7871 | 10.4773 | 8.6679 | 6.956 | 5.5735 | 4.5245 | 3.7414 | 3.1534 | 2.7051 | 2.3565 | 2.0798 | 1.8556 | 1.6701 | 1.5136 | 1.3791 | 1.2615 | 1.157 | 1.0625 | 0.976 | 0.8957 | 0.8203 | 0.7486 | 0.68 | 0.6136 | 0.549 | 0.4858 | 0.4236 | 0.3621 | 0.3012 | 0.2406 | 0.1803 | 0.1201 | 0.0601
521 | 4.0083 | 4.0081 | 4.0074 | 4.0063 | 4.0048 | 4.0029 | 4.0006 | 3.9979 | 3.9949 | 3.9915 | 3.9878 | 3.9838 | 3.9795 | 3.975 | 3.9704 | 3.9655 | 3.9606 | 3.9555 | 3.9504 | 3.9454 | 3.9403 | 3.9354 | 3.9306 | 3.9261 | 3.9217 | 3.9177 | 3.9141 | 3.9108 | 3.9081 | 3.9058 | 3.9042 | 3.9032 | 3.903 | 3.9035 | 3.9049 | 3.9073 | 3.9106 | 3.915 | 3.9205 | 3.9272 | 3.9353 | 3.9447 | 3.9557 | 3.9681 | 3.9822 | 3.9981 | 4.0158 | 4.0355 | 4.0572 | 4.081 | 4.1071 | 4.1356 | 4.1665 | 4.2 | 4.2361 | 4.2749 | 4.3164 | 4.3607 | 4.4078 | 4.4576 | 4.5099 | 4.5646 | 4.6212 | 4.6794 | 4.7385 | 4.7977 | 4.8561 | 4.9126 | 4.9659 | 5.0149 | 5.0582 | 5.0948 | 5.1241 | 5.1459 | 5.1604 | 5.1683 | 5.1708 | 5.1692 | 5.1648 | 5.1587 | 5.1518 | 5.1445 | 5.1371 | 5.1292 | 5.1207 | 5.1109 | 5.0994 | 5.0857 | 5.0695 | 5.0506 | 5.029 | 5.0046 | 4.9779 | 4.9491 | 4.9187 | 4.8872 | 4.8551 | 4.8229 | 4.7911 | 4.7601 | 4.7303 | 4.7022 | 4.6759 | 4.6516 | 4.6296 | 4.6098 | 4.5924 | 4.5773 | 4.5646 | 4.5541 | 4.5458 | 4.5395 | 4.5351 | 4.5324 | 4.5314 | 4.5318 | 4.5335 | 4.5363 | 4.5401 | 4.5446 | 4.5497 | 4.5553 | 4.5611 | 4.5671 | 4.5731 | 4.579 | 4.5846 | 4.5899 | 4.5947 | 4.599 | 4.6027 | 4.6058 | 4.6081 | 4.6098 | 4.6107 | 4.611 | 4.6105 | 4.6095 | 4.6079 | 4.6059 | 4.6035 | 4.6008 | 4.5981 | 4.5953 | 4.5928 | 4.5906 | 4.5889 | 4.5879 | 4.5878 | 4.5886 | 4.5905 | 4.5937 | 4.5981 | 4.6038 | 4.6107 | 4.6186 | 4.6271 | 4.6356 | 4.6433 | 4.6487 | 4.6497 | 4.6433 | 4.6246 | 4.5861 | 4.5152 | 4.389 | 4.1564 | 3.6118 | 3.0941 | 3.1111 | 3.1384 | 3.1629 | 3.1987 | 3.2418 | 3.2924 | 3.3502 | 3.4146 | 3.4841 | 3.5566 | 3.6285 | 3.6956 | 3.753 | 3.7964 | 3.8226 | 3.8308 | 3.8227 | 3.8024 | 3.7754 | 3.7477 | 3.7249 | 3.7118 | 3.7125 | 3.7301 | 3.7675 | 3.8267 | 3.9094 | 4.0157 | 4.143 | 4.2837 | 4.4237 | 4.5422 | 4.6172 | 4.635 | 4.5978 | 4.5223 | 4.4305 | 4.3414 | 4.2664 | 4.2105 | 4.1743 | 4.1563 | 4.1537 | 4.1637 | 4.1834 | 4.2101 | 4.2416 | 4.2755 | 4.3101 | 4.344 | 4.376 | 4.4058 | 4.4335 | 4.4598 | 4.4861 | 4.5141 | 4.546 | 4.5838 | 4.6293 | 4.6842 | 4.7492 | 4.8246 | 4.91 | 5.004 | 5.1048 | 5.2097 | 5.3159 | 5.4199 | 5.5182 | 5.6075 | 5.6846 | 5.7472 | 5.7933 | 5.8221 | 5.8334 | 5.828 | 5.8072 | 5.7729 | 5.7274 | 5.6733 | 5.6132 | 5.5498 | 5.4862 | 5.4253 | 5.3705 | 5.3254 | 5.2937 | 5.2794 | 5.2866 | 5.3189 | 5.3791 | 5.4684 | 5.5851 | 5.7231 | 5.871 | 6.0113 | 6.1221 | 6.1806 | 6.1691 | 6.0795 | 5.9159 | 5.6923 | 5.4283 | 5.144 | 4.8564 | 4.5779 | 4.3168 | 4.0775 | 3.8619 | 3.6704 | 3.5023 | 3.3564 | 3.2317 | 3.1269 | 3.0411 | 2.9738 | 2.9247 | 2.8939 | 2.8824 | 2.8913 | 2.9229 | 2.9802 | 3.0678 | 3.1915 | 3.3598 | 3.5836 | 3.8778 | 4.2614 | 4.7577 | 5.3916 | 6.1811 | 7.1169 | 8.126 | 9.0347 | 9.5901 | 9.5938 | 9.0593 | 8.1988 | 7.2594 | 6.4034 | 5.699 | 5.1572 | 4.766 | 4.5094 | 4.3755 | 4.3605 | 4.4699 | 4.7209 | 5.1442 | 5.7847 | 6.6948 | 7.9024 | 9.3227 | 10.6126 | 11.1692 | 10.5945 | 9.1721 | 7.529 | 6.0775 | 4.9341 | 4.0706 | 3.4232 | 2.9334 | 2.5565 | 2.2609 | 2.0243 | 1.8312 | 1.6703 | 1.5339 | 1.4162 | 1.3127 | 1.2205 | 1.1369 | 1.0602 | 0.9887 | 0.9214 | 0.8574 | 0.7958 | 0.736 | 0.6777 | 0.6203 | 0.5635 | 0.5072 | 0.4511 | 0.3951 | 0.339 | 0.2828 | 0.2265 | 0.1701 | 0.1135 | 0.0568
522 | 3.9417 | 3.9416 | 3.9411 | 3.9404 | 3.9393 | 3.938 | 3.9364 | 3.9345 | 3.9324 | 3.93 | 3.9275 | 3.9248 | 3.9219 | 3.919 | 3.9159 | 3.9128 | 3.9097 | 3.9066 | 3.9035 | 3.9006 | 3.8978 | 3.8952 | 3.8928 | 3.8907 | 3.889 | 3.8877 | 3.8868 | 3.8864 | 3.8865 | 3.8873 | 3.8888 | 3.891 | 3.894 | 3.8978 | 3.9027 | 3.9085 | 3.9154 | 3.9234 | 3.9327 | 3.9433 | 3.9553 | 3.9688 | 3.9839 | 4.0006 | 4.0191 | 4.0394 | 4.0617 | 4.0861 | 4.1126 | 4.1413 | 4.1724 | 4.2059 | 4.2419 | 4.2804 | 4.3216 | 4.3655 | 4.4119 | 4.4609 | 4.5123 | 4.5659 | 4.6214 | 4.6784 | 4.7363 | 4.7943 | 4.8517 | 4.9073 | 4.9601 | 5.0088 | 5.0523 | 5.0895 | 5.1197 | 5.1424 | 5.1576 | 5.1659 | 5.1682 | 5.1656 | 5.1593 | 5.1505 | 5.1402 | 5.1289 | 5.1169 | 5.1044 | 5.0911 | 5.0768 | 5.0609 | 5.0432 | 5.0233 | 5.0011 | 4.9765 | 4.9496 | 4.9206 | 4.8899 | 4.8578 | 4.8247 | 4.7912 | 4.7578 | 4.7248 | 4.6927 | 4.662 | 4.6328 | 4.6055 | 4.5802 | 4.5572 | 4.5364 | 4.518 | 4.502 | 4.4883 | 4.4768 | 4.4675 | 4.4602 | 4.4549 | 4.4513 | 4.4494 | 4.449 | 4.4499 | 4.4519 | 4.455 | 4.4588 | 4.4633 | 4.4683 | 4.4737 | 4.4793 | 4.4849 | 4.4904 | 4.4958 | 4.5009 | 4.5055 | 4.5097 | 4.5133 | 4.5162 | 4.5185 | 4.5201 | 4.521 | 4.5211 | 4.5206 | 4.5194 | 4.5176 | 4.5153 | 4.5126 | 4.5095 | 4.5062 | 4.5029 | 4.4996 | 4.4966 | 4.494 | 4.492 | 4.4908 | 4.4905 | 4.4914 | 4.4936 | 4.4972 | 4.5024 | 4.5093 | 4.5178 | 4.5279 | 4.5395 | 4.5521 | 4.5652 | 4.578 | 4.5889 | 4.596 | 4.596 | 4.5841 | 4.5526 | 4.4886 | 4.3685 | 4.1398 | 3.592 | 3.0683 | 3.0891 | 3.1167 | 3.1488 | 3.1888 | 3.2361 | 3.2906 | 3.3518 | 3.4188 | 3.4896 | 3.5613 | 3.6302 | 3.6916 | 3.7408 | 3.7743 | 3.7899 | 3.7885 | 3.7731 | 3.7484 | 3.7205 | 3.6948 | 3.6766 | 3.67 | 3.6785 | 3.7049 | 3.7517 | 3.8209 | 3.9137 | 4.0293 | 4.1637 | 4.3071 | 4.4425 | 4.5479 | 4.6028 | 4.5992 | 4.5454 | 4.4619 | 4.3705 | 4.2871 | 4.2205 | 4.1735 | 4.1457 | 4.1347 | 4.1378 | 4.152 | 4.1746 | 4.2031 | 4.2352 | 4.2689 | 4.3028 | 4.3355 | 4.3665 | 4.3956 | 4.4232 | 4.4504 | 4.4787 | 4.5101 | 4.5465 | 4.5899 | 4.6417 | 4.7031 | 4.7746 | 4.8559 | 4.9459 | 5.0431 | 5.145 | 5.2489 | 5.3514 | 5.4493 | 5.539 | 5.6174 | 5.6819 | 5.7306 | 5.7621 | 5.7762 | 5.7732 | 5.7544 | 5.7214 | 5.6765 | 5.622 | 5.5606 | 5.495 | 5.4282 | 5.3632 | 5.3034 | 5.2523 | 5.2135 | 5.191 | 5.1889 | 5.2109 | 5.2601 | 5.3382 | 5.4444 | 5.5742 | 5.7179 | 5.86 | 5.9801 | 6.0556 | 6.0671 | 6.0034 | 5.865 | 5.663 | 5.4156 | 5.1427 | 4.8619 | 4.587 | 4.327 | 4.0874 | 3.8708 | 3.6778 | 3.5081 | 3.3607 | 3.2344 | 3.1282 | 3.0411 | 2.9725 | 2.9221 | 2.89 | 2.8768 | 2.884 | 2.9134 | 2.968 | 3.0519 | 3.1711 | 3.3332 | 3.5488 | 3.832 | 4.2008 | 4.6775 | 5.286 | 6.0447 | 6.9473 | 7.9299 | 8.8341 | 9.4204 | 9.4875 | 9.0282 | 8.2349 | 7.3496 | 6.5402 | 5.8825 | 5.3944 | 5.0705 | 4.9018 | 4.8859 | 5.0314 | 5.3605 | 5.909 | 6.7181 | 7.8006 | 9.0557 | 10.1444 | 10.5256 | 9.8972 | 8.5576 | 7.0591 | 5.7461 | 4.7113 | 3.9267 | 3.3357 | 2.8864 | 2.5393 | 2.2662 | 2.047 | 1.8677 | 1.7183 | 1.5916 | 1.4824 | 1.3866 | 1.3013 | 1.2242 | 1.1536 | 1.0881 | 1.0265 | 0.968 | 0.9118 | 0.8573 | 0.804 | 0.7515 | 0.6995 | 0.6477 | 0.5958 | 0.5438 | 0.4914 | 0.4385 | 0.3852 | 0.3314 | 0.2771 | 0.2223 | 0.1672 | 0.1117 | 0.0559
523 | 3.8935 | 3.8934 | 3.8931 | 3.8926 | 3.892 | 3.8912 | 3.8902 | 3.8891 | 3.8878 | 3.8865 | 3.885 | 3.8835 | 3.882 | 3.8804 | 3.8789 | 3.8774 | 3.876 | 3.8747 | 3.8736 | 3.8726 | 3.8719 | 3.8715 | 3.8715 | 3.8718 | 3.8725 | 3.8737 | 3.8755 | 3.8778 | 3.8808 | 3.8845 | 3.8889 | 3.8942 | 3.9004 | 3.9075 | 3.9157 | 3.925 | 3.9354 | 3.9471 | 3.9602 | 3.9746 | 3.9906 | 4.0081 | 4.0274 | 4.0484 | 4.0712 | 4.096 | 4.1229 | 4.1519 | 4.1832 | 4.2167 | 4.2527 | 4.2911 | 4.3319 | 4.3753 | 4.4211 | 4.4693 | 4.5198 | 4.5724 | 4.6267 | 4.6824 | 4.739 | 4.7957 | 4.8519 | 4.9064 | 4.9583 | 5.0064 | 5.0496 | 5.0869 | 5.1174 | 5.1405 | 5.1562 | 5.1648 | 5.1669 | 5.1634 | 5.1556 | 5.1444 | 5.131 | 5.116 | 5.0999 | 5.0829 | 5.0651 | 5.0461 | 5.0259 | 5.0041 | 4.9804 | 4.9548 | 4.9271 | 4.8975 | 4.8662 | 4.8334 | 4.7994 | 4.7648 | 4.7299 | 4.6952 | 4.6612 | 4.6281 | 4.5963 | 4.5662 | 4.538 | 4.5118 | 4.4879 | 4.4662 | 4.447 | 4.43 | 4.4154 | 4.403 | 4.3929 | 4.3847 | 4.3786 | 4.3742 | 4.3715 | 4.3703 | 4.3704 | 4.3717 | 4.3741 | 4.3774 | 4.3813 | 4.3858 | 4.3907 | 4.3959 | 4.4011 | 4.4064 | 4.4115 | 4.4164 | 4.4209 | 4.4249 | 4.4284 | 4.4314 | 4.4336 | 4.4352 | 4.436 | 4.4362 | 4.4356 | 4.4343 | 4.4324 | 4.4299 | 4.4269 | 4.4235 | 4.4198 | 4.4159 | 4.4119 | 4.4081 | 4.4046 | 4.4016 | 4.3992 | 4.3976 | 4.3971 | 4.3979 | 4.4001 | 4.4039 | 4.4094 | 4.4169 | 4.4265 | 4.4381 | 4.4517 | 4.4671 | 4.4841 | 4.5021 | 4.5201 | 4.5368 | 4.5502 | 4.5568 | 4.5519 | 4.5275 | 4.4703 | 4.356 | 4.1306 | 3.5777 | 3.0459 | 3.0707 | 3.1016 | 3.1383 | 3.1824 | 3.2337 | 3.2917 | 3.3559 | 3.4246 | 3.4955 | 3.5653 | 3.6296 | 3.6838 | 3.7239 | 3.7469 | 3.7526 | 3.7428 | 3.7217 | 3.6947 | 3.6674 | 3.6452 | 3.6324 | 3.6329 | 3.6495 | 3.6849 | 3.7413 | 3.8204 | 3.9228 | 4.047 | 4.187 | 4.3305 | 4.4582 | 4.5473 | 4.5807 | 4.5567 | 4.4897 | 4.4017 | 4.3131 | 4.2369 | 4.179 | 4.1408 | 4.1207 | 4.1161 | 4.1241 | 4.1419 | 4.1669 | 4.1966 | 4.229 | 4.2624 | 4.2955 | 4.3273 | 4.3576 | 4.3863 | 4.4145 | 4.4433 | 4.4744 | 4.5097 | 4.5511 | 4.6002 | 4.6583 | 4.726 | 4.8032 | 4.8893 | 4.9829 | 5.0816 | 5.183 | 5.284 | 5.3811 | 5.471 | 5.5505 | 5.6169 | 5.6679 | 5.7021 | 5.719 | 5.7186 | 5.7019 | 5.6706 | 5.6264 | 5.5719 | 5.5096 | 5.4422 | 5.3726 | 5.304 | 5.2396 | 5.1828 | 5.1374 | 5.1072 | 5.0963 | 5.1084 | 5.1468 | 5.2137 | 5.3092 | 5.43 | 5.5682 | 5.7103 | 5.8374 | 5.9278 | 5.9607 | 5.9224 | 5.8096 | 5.6305 | 5.4012 | 5.141 | 4.8682 | 4.5975 | 4.3391 | 4.0995 | 3.8818 | 3.6874 | 3.516 | 3.3668 | 3.2389 | 3.1312 | 3.0426 | 2.9726 | 2.9208 | 2.8873 | 2.8725 | 2.8778 | 2.905 | 2.9569 | 3.0373 | 3.1518 | 3.3078 | 3.5153 | 3.7876 | 4.1418 | 4.599 | 5.1825 | 5.9108 | 6.7813 | 7.7392 | 8.6421 | 9.265 | 9.4041 | 9.0302 | 8.314 | 7.4925 | 6.7404 | 6.1439 | 5.7307 | 5.505 | 5.469 | 5.6338 | 6.0228 | 6.6659 | 7.5723 | 8.6602 | 9.6476 | 10.0584 | 9.5716 | 8.3873 | 6.9955 | 5.7417 | 4.7376 | 3.9695 | 3.3881 | 2.9451 | 2.6025 | 2.3331 | 2.1171 | 1.9409 | 1.7946 | 1.6709 | 1.5647 | 1.4722 | 1.3903 | 1.3168 | 1.2499 | 1.1883 | 1.1307 | 1.0764 | 1.0245 | 0.9744 | 0.9256 | 0.8777 | 0.8302 | 0.7829 | 0.7355 | 0.6878 | 0.6395 | 0.5905 | 0.5408 | 0.4902 | 0.4387 | 0.3863 | 0.3331 | 0.279 | 0.2242 | 0.1687 | 0.1128 | 0.0565
524 | 3.862 | 3.862 | 3.8619 | 3.8617 | 3.8614 | 3.8611 | 3.8607 | 3.8603 | 3.8599 | 3.8595 | 3.859 | 3.8587 | 3.8584 | 3.8581 | 3.858 | 3.8581 | 3.8583 | 3.8587 | 3.8594 | 3.8604 | 3.8618 | 3.8635 | 3.8656 | 3.8682 | 3.8714 | 3.8751 | 3.8794 | 3.8844 | 3.8901 | 3.8967 | 3.9041 | 3.9124 | 3.9218 | 3.9321 | 3.9436 | 3.9564 | 3.9704 | 3.9857 | 4.0025 | 4.0209 | 4.0408 | 4.0624 | 4.0859 | 4.1111 | 4.1384 | 4.1677 | 4.1991 | 4.2327 | 4.2686 | 4.3068 | 4.3474 | 4.3902 | 4.4354 | 4.4829 | 4.5325 | 4.584 | 4.6371 | 4.6915 | 4.7466 | 4.8019 | 4.8566 | 4.9097 | 4.9604 | 5.0075 | 5.05 | 5.0868 | 5.1171 | 5.1403 | 5.156 | 5.1646 | 5.1663 | 5.1621 | 5.1528 | 5.1395 | 5.1233 | 5.1049 | 5.085 | 5.0638 | 5.0416 | 5.0182 | 4.9936 | 4.9677 | 4.9402 | 4.911 | 4.8802 | 4.8478 | 4.814 | 4.779 | 4.7432 | 4.707 | 4.6707 | 4.6348 | 4.5996 | 4.5655 | 4.5328 | 4.5019 | 4.4728 | 4.4458 | 4.4211 | 4.3987 | 4.3786 | 4.3609 | 4.3455 | 4.3323 | 4.3214 | 4.3124 | 4.3055 | 4.3004 | 4.2969 | 4.295 | 4.2945 | 4.2951 | 4.2969 | 4.2996 | 4.303 | 4.307 | 4.3115 | 4.3162 | 4.3212 | 4.3262 | 4.331 | 4.3357 | 4.3401 | 4.3441 | 4.3475 | 4.3504 | 4.3527 | 4.3543 | 4.3552 | 4.3554 | 4.3548 | 4.3535 | 4.3516 | 4.349 | 4.3458 | 4.3421 | 4.3381 | 4.3337 | 4.3292 | 4.3247 | 4.3203 | 4.3163 | 4.3128 | 4.3099 | 4.308 | 4.3072 | 4.3076 | 4.3097 | 4.3134 | 4.3191 | 4.3269 | 4.3369 | 4.3494 | 4.3643 | 4.3816 | 4.4012 | 4.4228 | 4.4458 | 4.4694 | 4.4922 | 4.512 | 4.5255 | 4.5277 | 4.5105 | 4.4601 | 4.3515 | 4.1287 | 3.5688 | 3.0269 | 3.0557 | 3.0901 | 3.1311 | 3.1791 | 3.234 | 3.2952 | 3.3615 | 3.4311 | 3.501 | 3.5673 | 3.6256 | 3.6715 | 3.7016 | 3.7145 | 3.711 | 3.6944 | 3.6694 | 3.6417 | 3.6167 | 3.599 | 3.5925 | 3.6005 | 3.6255 | 3.67 | 3.7359 | 3.8247 | 3.9364 | 4.0681 | 4.2119 | 4.3528 | 4.4692 | 4.5392 | 4.5507 | 4.5086 | 4.4317 | 4.3425 | 4.2588 | 4.1907 | 4.1417 | 4.1117 | 4.0987 | 4.0998 | 4.1122 | 4.133 | 4.1598 | 4.1904 | 4.2229 | 4.2559 | 4.2882 | 4.3193 | 4.3492 | 4.3782 | 4.4075 | 4.4385 | 4.473 | 4.5127 | 4.5594 | 4.6143 | 4.6784 | 4.7518 | 4.834 | 4.9238 | 5.0193 | 5.1181 | 5.2172 | 5.3133 | 5.4032 | 5.4836 | 5.5516 | 5.6049 | 5.6417 | 5.6614 | 5.6637 | 5.6494 | 5.6198 | 5.5768 | 5.5226 | 5.4597 | 5.3909 | 5.3191 | 5.2472 | 5.1786 | 5.1167 | 5.0651 | 5.0277 | 5.0083 | 5.0109 | 5.039 | 5.0949 | 5.1795 | 5.2907 | 5.4221 | 5.5624 | 5.6944 | 5.7972 | 5.8497 | 5.8358 | 5.749 | 5.5937 | 5.3839 | 5.1379 | 4.8743 | 4.6087 | 4.3526 | 4.1133 | 3.8947 | 3.6988 | 3.5256 | 3.3747 | 3.2451 | 3.1357 | 3.0456 | 2.9741 | 2.9208 | 2.8858 | 2.8695 | 2.873 | 2.898 | 2.9472 | 3.0242 | 3.1343 | 3.2844 | 3.484 | 3.7457 | 4.0857 | 4.5242 | 5.0836 | 5.7827 | 6.6224 | 7.5573 | 8.4614 | 9.1253 | 9.3443 | 9.0668 | 8.4405 | 7.6965 | 7.0184 | 6.5056 | 6.1988 | 6.1155 | 6.2709 | 6.684 | 7.364 | 8.26 | 9.1702 | 9.6968 | 9.4637 | 8.5015 | 7.2139 | 5.9766 | 4.9523 | 4.1562 | 3.5496 | 3.0866 | 2.729 | 2.4485 | 2.2246 | 2.0428 | 1.8926 | 1.7665 | 1.659 | 1.566 | 1.4845 | 1.412 | 1.3467 | 1.2871 | 1.232 | 1.1806 | 1.132 | 1.0855 | 1.0406 | 0.9968 | 0.9537 | 0.911 | 0.8682 | 0.8251 | 0.7815 | 0.7372 | 0.692 | 0.6456 | 0.5982 | 0.5494 | 0.4994 | 0.448 | 0.3954 | 0.3415 | 0.2866 | 0.2306 | 0.1737 | 0.1162 | 0.0582
525 | 3.8465 | 3.8466 | 3.8466 | 3.8467 | 3.8468 | 3.8469 | 3.8471 | 3.8474 | 3.8477 | 3.8482 | 3.8488 | 3.8495 | 3.8504 | 3.8514 | 3.8527 | 3.8542 | 3.856 | 3.8582 | 3.8606 | 3.8635 | 3.8668 | 3.8706 | 3.8749 | 3.8798 | 3.8853 | 3.8914 | 3.8983 | 3.906 | 3.9144 | 3.9238 | 3.9342 | 3.9456 | 3.958 | 3.9717 | 3.9866 | 4.0027 | 4.0203 | 4.0394 | 4.0599 | 4.0822 | 4.1061 | 4.1318 | 4.1594 | 4.189 | 4.2205 | 4.2542 | 4.29 | 4.328 | 4.3682 | 4.4106 | 4.4552 | 4.5018 | 4.5504 | 4.6008 | 4.6526 | 4.7056 | 4.7592 | 4.8129 | 4.8659 | 4.9175 | 4.9666 | 5.0123 | 5.0536 | 5.0895 | 5.1191 | 5.1418 | 5.1572 | 5.1653 | 5.1665 | 5.1613 | 5.1507 | 5.1355 | 5.1168 | 5.0953 | 5.0717 | 5.0466 | 5.0202 | 4.9926 | 4.9638 | 4.9337 | 4.9024 | 4.8697 | 4.8356 | 4.8004 | 4.7641 | 4.7269 | 4.6892 | 4.6514 | 4.6137 | 4.5765 | 4.5402 | 4.5052 | 4.4717 | 4.4399 | 4.4101 | 4.3824 | 4.3569 | 4.3338 | 4.313 | 4.2946 | 4.2785 | 4.2646 | 4.2529 | 4.2433 | 4.2357 | 4.2299 | 4.2257 | 4.2232 | 4.222 | 4.2221 | 4.2233 | 4.2254 | 4.2283 | 4.2318 | 4.2359 | 4.2403 | 4.245 | 4.2497 | 4.2543 | 4.2589 | 4.2631 | 4.267 | 4.2705 | 4.2734 | 4.2757 | 4.2773 | 4.2783 | 4.2786 | 4.2781 | 4.2768 | 4.2749 | 4.2723 | 4.269 | 4.2652 | 4.2609 | 4.2562 | 4.2513 | 4.2462 | 4.2411 | 4.2362 | 4.2317 | 4.2276 | 4.2243 | 4.2219 | 4.2207 | 4.2208 | 4.2225 | 4.226 | 4.2316 | 4.2394 | 4.2496 | 4.2625 | 4.2781 | 4.2965 | 4.3178 | 4.3418 | 4.3682 | 4.3966 | 4.426 | 4.455 | 4.4815 | 4.5022 | 4.5118 | 4.5019 | 4.4584 | 4.3552 | 4.1344 | 3.5653 | 3.0112 | 3.0447 | 3.082 | 3.1269 | 3.1787 | 3.2368 | 3.3006 | 3.3684 | 3.4377 | 3.5051 | 3.5665 | 3.6175 | 3.6542 | 3.6742 | 3.6774 | 3.6661 | 3.6443 | 3.6174 | 3.5906 | 3.569 | 3.5567 | 3.5571 | 3.5729 | 3.6065 | 3.6601 | 3.7355 | 3.8337 | 3.954 | 4.092 | 4.2374 | 4.3724 | 4.4743 | 4.5233 | 4.5136 | 4.4562 | 4.3731 | 4.2855 | 4.2084 | 4.1487 | 4.1084 | 4.0862 | 4.0797 | 4.0858 | 4.1019 | 4.1252 | 4.1534 | 4.1845 | 4.2169 | 4.2494 | 4.2811 | 4.3118 | 4.3417 | 4.3716 | 4.4027 | 4.4365 | 4.4748 | 4.5193 | 4.5713 | 4.632 | 4.7016 | 4.7799 | 4.866 | 4.9582 | 5.0542 | 5.1513 | 5.2463 | 5.3359 | 5.4169 | 5.4864 | 5.5417 | 5.5812 | 5.6036 | 5.6087 | 5.5969 | 5.5693 | 5.5277 | 5.4742 | 5.4111 | 5.3413 | 5.2675 | 5.1928 | 5.1204 | 5.0538 | 4.9964 | 4.9522 | 4.925 | 4.9186 | 4.9365 | 4.9817 | 5.0553 | 5.1564 | 5.2802 | 5.4169 | 5.5515 | 5.6645 | 5.7346 | 5.7439 | 5.6828 | 5.5523 | 5.3634 | 5.1331 | 4.8801 | 4.6208 | 4.3675 | 4.1288 | 3.9096 | 3.7122 | 3.5373 | 3.3845 | 3.253 | 3.1419 | 3.0502 | 2.9771 | 2.9224 | 2.8858 | 2.8679 | 2.8696 | 2.8925 | 2.9391 | 3.0129 | 3.1187 | 3.2633 | 3.4554 | 3.7071 | 4.0336 | 4.4543 | 4.9907 | 5.6621 | 6.4728 | 7.3868 | 8.2945 | 9.0038 | 9.3111 | 9.1435 | 8.6238 | 7.9766 | 7.3959 | 6.9974 | 6.8376 | 6.9451 | 7.3327 | 7.9774 | 8.7563 | 9.3741 | 9.4373 | 8.7785 | 7.6425 | 6.4172 | 5.3413 | 4.481 | 3.8175 | 3.3096 | 2.918 | 2.612 | 2.369 | 2.173 | 2.0122 | 1.8783 | 1.7651 | 1.6681 | 1.5839 | 1.5098 | 1.4438 | 1.3844 | 1.3302 | 1.2803 | 1.2337 | 1.1898 | 1.1479 | 1.1076 | 1.0684 | 1.0298 | 0.9915 | 0.9532 | 0.9146 | 0.8754 | 0.8354 | 0.7943 | 0.752 | 0.7084 | 0.6631 | 0.6162 | 0.5677 | 0.5173 | 0.4652 | 0.4115 | 0.3561 | 0.2993 | 0.2411 | 0.1819 | 0.1218 | 0.0611
526 | 3.8463 | 3.8464 | 3.8466 | 3.8469 | 3.8474 | 3.848 | 3.8487 | 3.8497 | 3.8508 | 3.8521 | 3.8536 | 3.8554 | 3.8574 | 3.8597 | 3.8624 | 3.8654 | 3.8688 | 3.8725 | 3.8768 | 3.8815 | 3.8868 | 3.8926 | 3.899 | 3.9062 | 3.914 | 3.9226 | 3.932 | 3.9423 | 3.9536 | 3.9658 | 3.9792 | 3.9936 | 4.0093 | 4.0262 | 4.0444 | 4.0641 | 4.0853 | 4.108 | 4.1324 | 4.1585 | 4.1864 | 4.2161 | 4.2478 | 4.2815 | 4.3172 | 4.3549 | 4.3947 | 4.4366 | 4.4805 | 4.5263 | 4.5738 | 4.623 | 4.6735 | 4.7249 | 4.7769 | 4.8287 | 4.8799 | 4.9296 | 4.9768 | 5.0208 | 5.0605 | 5.0949 | 5.1233 | 5.145 | 5.1595 | 5.1669 | 5.1671 | 5.1609 | 5.1488 | 5.1317 | 5.1106 | 5.0862 | 5.0593 | 5.0305 | 5.0001 | 4.9684 | 4.9356 | 4.9015 | 4.8664 | 4.8302 | 4.793 | 4.7549 | 4.716 | 4.6766 | 4.637 | 4.5975 | 4.5584 | 4.5201 | 4.4828 | 4.4468 | 4.4125 | 4.3799 | 4.3494 | 4.3211 | 4.295 | 4.2713 | 4.2499 | 4.2309 | 4.2141 | 4.1997 | 4.1874 | 4.1771 | 4.1688 | 4.1624 | 4.1577 | 4.1545 | 4.1527 | 4.1523 | 4.1529 | 4.1545 | 4.157 | 4.1601 | 4.1638 | 4.1678 | 4.1722 | 4.1766 | 4.1811 | 4.1855 | 4.1897 | 4.1935 | 4.1969 | 4.1998 | 4.2022 | 4.2039 | 4.205 | 4.2054 | 4.205 | 4.2039 | 4.202 | 4.1994 | 4.1962 | 4.1923 | 4.1879 | 4.183 | 4.1778 | 4.1722 | 4.1666 | 4.161 | 4.1556 | 4.1505 | 4.1459 | 4.1421 | 4.1393 | 4.1376 | 4.1373 | 4.1386 | 4.1418 | 4.147 | 4.1546 | 4.1648 | 4.1777 | 4.1936 | 4.2126 | 4.2348 | 4.2603 | 4.2889 | 4.3204 | 4.3543 | 4.3898 | 4.4254 | 4.4589 | 4.487 | 4.5042 | 4.5018 | 4.4652 | 4.3673 | 4.1477 | 3.5674 | 2.9987 | 3.0443 | 3.0771 | 3.1258 | 3.1809 | 3.2419 | 3.3076 | 3.3758 | 3.4436 | 3.5072 | 3.5624 | 3.6049 | 3.6318 | 3.6419 | 3.6365 | 3.6188 | 3.5937 | 3.5664 | 3.542 | 3.525 | 3.5188 | 3.5264 | 3.5502 | 3.5924 | 3.6551 | 3.7398 | 3.8471 | 3.9752 | 4.118 | 4.2624 | 4.3882 | 4.4724 | 4.4995 | 4.4701 | 4.401 | 4.315 | 4.2315 | 4.1619 | 4.111 | 4.079 | 4.064 | 4.0633 | 4.0738 | 4.093 | 4.1183 | 4.1475 | 4.1789 | 4.2112 | 4.2432 | 4.2745 | 4.3051 | 4.3356 | 4.3668 | 4.4002 | 4.4373 | 4.4799 | 4.5293 | 4.5867 | 4.6527 | 4.7272 | 4.8096 | 4.8984 | 4.9915 | 5.0864 | 5.18 | 5.2691 | 5.3506 | 5.4213 | 5.4786 | 5.5205 | 5.5457 | 5.5536 | 5.5444 | 5.5191 | 5.4791 | 5.4265 | 5.3636 | 5.2931 | 5.2178 | 5.1406 | 5.0649 | 4.994 | 4.9314 | 4.8809 | 4.8462 | 4.8312 | 4.8395 | 4.8741 | 4.9369 | 5.0276 | 5.1428 | 5.2745 | 5.4097 | 5.5304 | 5.6157 | 5.6467 | 5.6108 | 5.5055 | 5.3388 | 5.1259 | 4.8849 | 4.6329 | 4.3834 | 4.1459 | 3.9263 | 3.7276 | 3.5509 | 3.3961 | 3.2628 | 3.1498 | 3.0564 | 2.9818 | 2.9255 | 2.8875 | 2.868 | 2.868 | 2.889 | 2.9332 | 3.0039 | 3.1059 | 3.2453 | 3.4306 | 3.673 | 3.9873 | 4.3915 | 4.9068 | 5.5528 | 6.337 | 7.2325 | 8.1463 | 8.9047 | 9.3086 | 9.2656 | 8.8731 | 8.3477 | 7.8944 | 7.6455 | 7.6674 | 7.9755 | 8.5151 | 9.1025 | 9.4022 | 9.1024 | 8.212 | 7.0448 | 5.9117 | 4.9588 | 4.207 | 3.6268 | 3.1794 | 2.8313 | 2.5566 | 2.3365 | 2.1574 | 2.0096 | 1.8858 | 1.7808 | 1.6905 | 1.612 | 1.543 | 1.4816 | 1.4264 | 1.3763 | 1.3303 | 1.2877 | 1.2477 | 1.2098 | 1.1735 | 1.1384 | 1.1041 | 1.0702 | 1.0363 | 1.0023 | 0.9678 | 0.9325 | 0.8961 | 0.8585 | 0.8194 | 0.7786 | 0.7359 | 0.6912 | 0.6444 | 0.5953 | 0.544 | 0.4905 | 0.4349 | 0.3771 | 0.3175 | 0.2562 | 0.1935 | 0.1297 | 0.065
527 | 3.8609 | 3.861 | 3.8613 | 3.8619 | 3.8627 | 3.8638 | 3.8651 | 3.8667 | 3.8685 | 3.8707 | 3.8732 | 3.876 | 3.8792 | 3.8828 | 3.8868 | 3.8912 | 3.8961 | 3.9016 | 3.9076 | 3.9141 | 3.9213 | 3.9292 | 3.9378 | 3.9472 | 3.9574 | 3.9685 | 3.9805 | 3.9935 | 4.0075 | 4.0226 | 4.0389 | 4.0565 | 4.0753 | 4.0956 | 4.1172 | 4.1404 | 4.1651 | 4.1915 | 4.2196 | 4.2495 | 4.2812 | 4.3148 | 4.3503 | 4.3877 | 4.4271 | 4.4683 | 4.5114 | 4.5562 | 4.6027 | 4.6505 | 4.6995 | 4.7493 | 4.7993 | 4.8492 | 4.8983 | 4.9458 | 4.9908 | 5.0326 | 5.0703 | 5.1028 | 5.1295 | 5.1496 | 5.1628 | 5.1689 | 5.1679 | 5.1603 | 5.1466 | 5.1276 | 5.1041 | 5.077 | 5.047 | 5.0147 | 4.9806 | 4.9451 | 4.9083 | 4.8705 | 4.8317 | 4.7921 | 4.7517 | 4.7108 | 4.6694 | 4.6279 | 4.5864 | 4.5452 | 4.5048 | 4.4652 | 4.4269 | 4.3901 | 4.355 | 4.3218 | 4.2907 | 4.2618 | 4.2352 | 4.2109 | 4.189 | 4.1694 | 4.1522 | 4.1372 | 4.1243 | 4.1135 | 4.1047 | 4.0977 | 4.0924 | 4.0887 | 4.0864 | 4.0854 | 4.0855 | 4.0867 | 4.0887 | 4.0914 | 4.0947 | 4.0984 | 4.1025 | 4.1067 | 4.111 | 4.1152 | 4.1193 | 4.1231 | 4.1265 | 4.1294 | 4.1319 | 4.1337 | 4.1349 | 4.1354 | 4.1351 | 4.1342 | 4.1324 | 4.13 | 4.1268 | 4.123 | 4.1186 | 4.1136 | 4.1081 | 4.1023 | 4.0963 | 4.0901 | 4.084 | 4.078 | 4.0724 | 4.0674 | 4.0631 | 4.0598 | 4.0576 | 4.0568 | 4.0577 | 4.0604 | 4.0653 | 4.0725 | 4.0823 | 4.095 | 4.1109 | 4.13 | 4.1526 | 4.1789 | 4.2088 | 4.2423 | 4.2792 | 4.3189 | 4.3608 | 4.4032 | 4.4441 | 4.4798 | 4.5049 | 4.5103 | 4.4807 | 4.3878 | 4.1689 | 3.575 | 2.9892 | 3.0553 | 3.075 | 3.1272 | 3.1854 | 3.2486 | 3.3153 | 3.3828 | 3.4478 | 3.5063 | 3.5539 | 3.5872 | 3.6043 | 3.6052 | 3.5924 | 3.5701 | 3.5433 | 3.5173 | 3.4964 | 3.4847 | 3.4851 | 3.5002 | 3.5322 | 3.5831 | 3.6547 | 3.7485 | 3.8644 | 3.9994 | 4.145 | 4.2854 | 4.3985 | 4.4628 | 4.4679 | 4.4215 | 4.3443 | 4.2586 | 4.1808 | 4.1195 | 4.0772 | 4.0531 | 4.0446 | 4.049 | 4.0634 | 4.0852 | 4.112 | 4.142 | 4.1735 | 4.2055 | 4.2372 | 4.2684 | 4.2993 | 4.3308 | 4.3639 | 4.4 | 4.4409 | 4.4879 | 4.5423 | 4.6049 | 4.6757 | 4.7544 | 4.8397 | 4.9298 | 5.0223 | 5.1143 | 5.2027 | 5.2844 | 5.3561 | 5.4152 | 5.4595 | 5.4874 | 5.4981 | 5.4916 | 5.4687 | 5.4306 | 5.3793 | 5.3169 | 5.2461 | 5.1696 | 5.0905 | 5.0119 | 4.9371 | 4.8697 | 4.8132 | 4.7716 | 4.7485 | 4.7476 | 4.772 | 4.8241 | 4.9042 | 5.0102 | 5.1356 | 5.2694 | 5.3953 | 5.4935 | 5.5442 | 5.5326 | 5.4528 | 5.3094 | 5.1154 | 4.8881 | 4.6447 | 4.3999 | 4.1643 | 3.9446 | 3.7447 | 3.5663 | 3.4096 | 3.2743 | 3.1595 | 3.0643 | 2.9881 | 2.9303 | 2.8908 | 2.8698 | 2.8682 | 2.8873 | 2.9294 | 2.9975 | 3.096 | 3.2309 | 3.4101 | 3.6443 | 3.9475 | 4.3371 | 4.8335 | 5.4569 | 6.2179 | 7.0981 | 8.0211 | 8.8328 | 9.3424 | 9.4412 | 9.2003 | 8.8256 | 8.5297 | 8.4513 | 8.6358 | 9.0165 | 9.3768 | 9.3877 | 8.834 | 7.8274 | 6.676 | 5.6192 | 4.7488 | 4.0647 | 3.5347 | 3.1231 | 2.8002 | 2.5435 | 2.3364 | 2.167 | 2.0266 | 1.9086 | 1.8082 | 1.722 | 1.647 | 1.5812 | 1.5229 | 1.4707 | 1.4236 | 1.3806 | 1.341 | 1.3042 | 1.2697 | 1.237 | 1.2056 | 1.1753 | 1.1456 | 1.1161 | 1.0867 | 1.057 | 1.0267 | 0.9955 | 0.9632 | 0.9294 | 0.8939 | 0.8565 | 0.817 | 0.775 | 0.7306 | 0.6834 | 0.6334 | 0.5806 | 0.525 | 0.4666 | 0.4056 | 0.3421 | 0.2765 | 0.2091 | 0.1403 | 0.0704
528 | 3.8904 | 3.8906 | 3.8911 | 3.8919 | 3.8931 | 3.8946 | 3.8965 | 3.8987 | 3.9013 | 3.9043 | 3.9078 | 3.9117 | 3.916 | 3.9208 | 3.9262 | 3.9321 | 3.9386 | 3.9457 | 3.9534 | 3.9618 | 3.971 | 3.981 | 3.9918 | 4.0034 | 4.016 | 4.0296 | 4.0441 | 4.0598 | 4.0767 | 4.0947 | 4.114 | 4.1346 | 4.1567 | 4.1801 | 4.2051 | 4.2317 | 4.2599 | 4.2898 | 4.3215 | 4.3549 | 4.39 | 4.427 | 4.4658 | 4.5063 | 4.5485 | 4.5922 | 4.6374 | 4.6838 | 4.731 | 4.7789 | 4.8269 | 4.8746 | 4.9212 | 4.9662 | 5.0087 | 5.048 | 5.0831 | 5.1133 | 5.1378 | 5.1559 | 5.1672 | 5.1716 | 5.1689 | 5.1596 | 5.1441 | 5.123 | 5.0972 | 5.0675 | 5.0345 | 4.9989 | 4.9614 | 4.9222 | 4.8818 | 4.8404 | 4.7981 | 4.7553 | 4.7119 | 4.6682 | 4.6244 | 4.5808 | 4.5375 | 4.4948 | 4.453 | 4.4123 | 4.3731 | 4.3355 | 4.2997 | 4.2659 | 4.2343 | 4.2049 | 4.1778 | 4.1531 | 4.1307 | 4.1107 | 4.093 | 4.0775 | 4.0642 | 4.0529 | 4.0436 | 4.0361 | 4.0303 | 4.0261 | 4.0233 | 4.0218 | 4.0215 | 4.0222 | 4.0238 | 4.0262 | 4.0291 | 4.0326 | 4.0363 | 4.0403 | 4.0444 | 4.0485 | 4.0525 | 4.0562 | 4.0596 | 4.0626 | 4.0651 | 4.067 | 4.0683 | 4.069 | 4.0689 | 4.0681 | 4.0666 | 4.0643 | 4.0613 | 4.0576 | 4.0532 | 4.0482 | 4.0427 | 4.0367 | 4.0304 | 4.0238 | 4.0172 | 4.0106 | 4.0041 | 3.9981 | 3.9926 | 3.9878 | 3.984 | 3.9813 | 3.9801 | 3.9804 | 3.9827 | 3.987 | 3.9938 | 4.0032 | 4.0155 | 4.031 | 4.05 | 4.0726 | 4.0991 | 4.1296 | 4.1642 | 4.2029 | 4.2455 | 4.2914 | 4.3399 | 4.3896 | 4.4382 | 4.482 | 4.5153 | 4.5288 | 4.5064 | 4.4185 | 4.1995 | 3.5899 | 2.9846 | 3.0304 | 3.0778 | 3.1334 | 3.1943 | 3.2593 | 3.3262 | 3.3921 | 3.4532 | 3.5053 | 3.5447 | 3.5685 | 3.576 | 3.5688 | 3.5502 | 3.5249 | 3.4981 | 3.4745 | 3.4581 | 3.4523 | 3.4596 | 3.4824 | 3.5227 | 3.5824 | 3.6632 | 3.7662 | 3.8905 | 4.0314 | 4.178 | 4.3118 | 4.4094 | 4.4522 | 4.4366 | 4.3762 | 4.294 | 4.2108 | 4.1397 | 4.0866 | 4.0523 | 4.0352 | 4.0325 | 4.0413 | 4.0588 | 4.0826 | 4.1106 | 4.1411 | 4.1728 | 4.2047 | 4.2363 | 4.2677 | 4.2995 | 4.3325 | 4.368 | 4.4075 | 4.4524 | 4.5041 | 4.5634 | 4.6307 | 4.7057 | 4.7875 | 4.8745 | 4.9644 | 5.0546 | 5.1421 | 5.2237 | 5.2962 | 5.3569 | 5.4033 | 5.4338 | 5.4473 | 5.4436 | 5.4232 | 5.3871 | 5.3373 | 5.2757 | 5.2049 | 5.1276 | 5.0469 | 4.9658 | 4.8877 | 4.8159 | 4.7542 | 4.7062 | 4.6756 | 4.6662 | 4.6811 | 4.7229 | 4.7928 | 4.8893 | 5.0078 | 5.1388 | 5.2679 | 5.3767 | 5.4451 | 5.4564 | 5.4018 | 5.2823 | 5.1082 | 4.8957 | 4.6621 | 4.4226 | 4.1891 | 3.9694 | 3.7683 | 3.5879 | 3.4291 | 3.2916 | 3.1747 | 3.0776 | 2.9997 | 2.9403 | 2.8994 | 2.877 | 2.874 | 2.8917 | 2.932 | 2.998 | 3.0939 | 3.2252 | 3.3997 | 3.6275 | 3.9219 | 4.2998 | 4.7812 | 5.3867 | 6.1301 | 7.0011 | 7.9393 | 8.8112 | 9.4373 | 9.6964 | 9.6322 | 9.4326 | 9.3028 | 9.3546 | 9.5488 | 9.6758 | 9.4427 | 8.7122 | 7.6406 | 6.506 | 5.4963 | 4.6724 | 4.0244 | 3.52 | 3.1258 | 2.8146 | 2.5659 | 2.3643 | 2.1988 | 2.0612 | 1.9454 | 1.847 | 1.7624 | 1.6891 | 1.6249 | 1.5683 | 1.5179 | 1.4727 | 1.4318 | 1.3945 | 1.3603 | 1.3286 | 1.2988 | 1.2708 | 1.244 | 1.2181 | 1.1929 | 1.168 | 1.143 | 1.1178 | 1.092 | 1.0654 | 1.0375 | 1.0082 | 0.977 | 0.9438 | 0.9082 | 0.8699 | 0.8286 | 0.7842 | 0.7364 | 0.6851 | 0.6302 | 0.5716 | 0.5096 | 0.4441 | 0.3755 | 0.3041 | 0.2304 | 0.1547 | 0.0777
529 | 3.9343 | 3.9345 | 3.9352 | 3.9363 | 3.9378 | 3.9397 | 3.9422 | 3.9451 | 3.9484 | 3.9523 | 3.9567 | 3.9616 | 3.9671 | 3.9732 | 3.98 | 3.9873 | 3.9954 | 4.0042 | 4.0137 | 4.024 | 4.0352 | 4.0472 | 4.0602 | 4.0742 | 4.0891 | 4.1052 | 4.1224 | 4.1407 | 4.1603 | 4.1812 | 4.2035 | 4.2272 | 4.2523 | 4.2789 | 4.3071 | 4.3369 | 4.3683 | 4.4013 | 4.4361 | 4.4725 | 4.5105 | 4.5501 | 4.5912 | 4.6336 | 4.6773 | 4.722 | 4.7673 | 4.8131 | 4.8588 | 4.9039 | 4.9478 | 4.99 | 5.0296 | 5.0659 | 5.0981 | 5.1255 | 5.1472 | 5.1628 | 5.1717 | 5.1738 | 5.1691 | 5.1577 | 5.1401 | 5.1168 | 5.0886 | 5.0563 | 5.0204 | 4.9818 | 4.941 | 4.8985 | 4.8547 | 4.8099 | 4.7644 | 4.7185 | 4.6723 | 4.626 | 4.58 | 4.5343 | 4.4893 | 4.4451 | 4.4021 | 4.3604 | 4.3203 | 4.282 | 4.2456 | 4.2113 | 4.1792 | 4.1494 | 4.1219 | 4.0968 | 4.0741 | 4.0537 | 4.0356 | 4.0197 | 4.006 | 3.9943 | 3.9845 | 3.9766 | 3.9703 | 3.9657 | 3.9625 | 3.9606 | 3.9598 | 3.9601 | 3.9613 | 3.9633 | 3.9659 | 3.969 | 3.9726 | 3.9763 | 3.9802 | 3.9842 | 3.988 | 3.9917 | 3.9951 | 3.9981 | 4.0006 | 4.0027 | 4.0041 | 4.0049 | 4.0051 | 4.0045 | 4.0031 | 4.001 | 3.9982 | 3.9947 | 3.9904 | 3.9855 | 3.98 | 3.974 | 3.9675 | 3.9607 | 3.9537 | 3.9466 | 3.9395 | 3.9326 | 3.9261 | 3.9201 | 3.9149 | 3.9106 | 3.9074 | 3.9056 | 3.9055 | 3.9072 | 3.911 | 3.9172 | 3.926 | 3.9378 | 3.9528 | 3.9713 | 3.9936 | 4.0199 | 4.0505 | 4.0855 | 4.125 | 4.1691 | 4.2176 | 4.2701 | 4.3256 | 4.3828 | 4.4394 | 4.4917 | 4.5335 | 4.5552 | 4.54 | 4.4569 | 4.237 | 3.6088 | 2.9811 | 3.029 | 3.0811 | 3.1394 | 3.2022 | 3.2679 | 3.3337 | 3.3965 | 3.4521 | 3.4966 | 3.5267 | 3.5409 | 3.5396 | 3.5256 | 3.5028 | 3.4764 | 3.451 | 3.431 | 3.4199 | 3.4204 | 3.435 | 3.4655 | 3.514 | 3.5823 | 3.6719 | 3.7833 | 3.9147 | 4.0595 | 4.2039 | 4.327 | 4.4059 | 4.4265 | 4.3922 | 4.3218 | 4.2383 | 4.16 | 4.0969 | 4.0524 | 4.026 | 4.0156 | 4.0181 | 4.0308 | 4.0511 | 4.0767 | 4.1056 | 4.1365 | 4.1681 | 4.1999 | 4.2316 | 4.2635 | 4.2964 | 4.3313 | 4.3696 | 4.4126 | 4.4617 | 4.5179 | 4.5817 | 4.6531 | 4.7314 | 4.8151 | 4.9024 | 4.9907 | 5.077 | 5.1583 | 5.2314 | 5.2935 | 5.342 | 5.3751 | 5.3914 | 5.3906 | 5.3729 | 5.3392 | 5.2911 | 5.2306 | 5.1602 | 5.0825 | 5.0005 | 4.9173 | 4.8362 | 4.7604 | 4.6937 | 4.6397 | 4.6019 | 4.5841 | 4.5897 | 4.6213 | 4.6805 | 4.7669 | 4.8771 | 5.0034 | 5.1334 | 5.2499 | 5.3336 | 5.3664 | 5.3366 | 5.2419 | 5.0896 | 4.894 | 4.672 | 4.4396 | 4.2096 | 3.9909 | 3.7891 | 3.6073 | 3.4466 | 3.3071 | 3.1882 | 3.0893 | 3.0097 | 2.9488 | 2.9065 | 2.8828 | 2.8785 | 2.8948 | 2.9336 | 2.9977 | 3.0912 | 3.2195 | 3.3898 | 3.612 | 3.8989 | 4.2667 | 4.7352 | 5.3256 | 6.0545 | 6.9198 | 7.8764 | 8.8127 | 9.564 | 9.9997 | 10.1314 | 10.1113 | 10.1006 | 10.1288 | 10.0417 | 9.6066 | 8.7442 | 7.6234 | 6.4907 | 5.4994 | 4.6933 | 4.0578 | 3.5608 | 3.1704 | 2.8609 | 2.6125 | 2.4107 | 2.2446 | 2.1064 | 1.9902 | 1.8914 | 1.8068 | 1.7335 | 1.6697 | 1.6137 | 1.5641 | 1.52 | 1.4805 | 1.4449 | 1.4125 | 1.383 | 1.3557 | 1.3305 | 1.3068 | 1.2844 | 1.263 | 1.2423 | 1.222 | 1.2019 | 1.1815 | 1.1608 | 1.1392 | 1.1165 | 1.0924 | 1.0666 | 1.0385 | 1.008 | 0.9746 | 0.9379 | 0.8976 | 0.8534 | 0.8049 | 0.7521 | 0.6946 | 0.6325 | 0.5659 | 0.4948 | 0.4195 | 0.3406 | 0.2585 | 0.1738 | 0.0874
530 | 3.9928 | 3.9931 | 3.9939 | 3.9952 | 3.9971 | 3.9995 | 4.0025 | 4.0061 | 4.0102 | 4.015 | 4.0203 | 4.0263 | 4.033 | 4.0404 | 4.0485 | 4.0573 | 4.067 | 4.0774 | 4.0888 | 4.101 | 4.1141 | 4.1283 | 4.1434 | 4.1597 | 4.177 | 4.1955 | 4.2152 | 4.2362 | 4.2585 | 4.2822 | 4.3072 | 4.3337 | 4.3617 | 4.3911 | 4.4222 | 4.4547 | 4.4888 | 4.5244 | 4.5614 | 4.5999 | 4.6396 | 4.6806 | 4.7225 | 4.7652 | 4.8084 | 4.8517 | 4.8947 | 4.937 | 4.9779 | 5.0168 | 5.0531 | 5.086 | 5.1148 | 5.1388 | 5.1574 | 5.1699 | 5.176 | 5.1754 | 5.1681 | 5.1542 | 5.1342 | 5.1086 | 5.0779 | 5.043 | 5.0044 | 4.9628 | 4.919 | 4.8734 | 4.8264 | 4.7786 | 4.7301 | 4.6814 | 4.6326 | 4.584 | 4.5358 | 4.4883 | 4.4417 | 4.3962 | 4.3521 | 4.3095 | 4.2686 | 4.2297 | 4.1928 | 4.158 | 4.1256 | 4.0954 | 4.0677 | 4.0423 | 4.0193 | 3.9986 | 3.9801 | 3.9639 | 3.9499 | 3.9378 | 3.9277 | 3.9193 | 3.9127 | 3.9077 | 3.904 | 3.9017 | 3.9006 | 3.9005 | 3.9014 | 3.903 | 3.9053 | 3.9081 | 3.9114 | 3.9149 | 3.9186 | 3.9224 | 3.9261 | 3.9297 | 3.9331 | 3.9361 | 3.9387 | 3.9409 | 3.9425 | 3.9434 | 3.9437 | 3.9434 | 3.9422 | 3.9404 | 3.9378 | 3.9344 | 3.9304 | 3.9256 | 3.9202 | 3.9142 | 3.9077 | 3.9008 | 3.8936 | 3.8861 | 3.8785 | 3.871 | 3.8637 | 3.8568 | 3.8503 | 3.8446 | 3.8399 | 3.8362 | 3.8339 | 3.8333 | 3.8344 | 3.8376 | 3.8432 | 3.8515 | 3.8626 | 3.877 | 3.8949 | 3.9165 | 3.9424 | 3.9726 | 4.0074 | 4.0472 | 4.0919 | 4.1417 | 4.1965 | 4.2557 | 4.3186 | 4.3838 | 4.4489 | 4.5099 | 4.5607 | 4.591 | 4.5832 | 4.5046 | 4.2828 | 3.6335 | 2.9803 | 3.0311 | 3.0865 | 3.147 | 3.211 | 3.2763 | 3.3399 | 3.3981 | 3.447 | 3.483 | 3.5036 | 3.5087 | 3.4997 | 3.4804 | 3.4552 | 3.4291 | 3.4064 | 3.3909 | 3.3856 | 3.3929 | 3.4147 | 3.4531 | 3.5097 | 3.5865 | 3.6846 | 3.804 | 3.9414 | 4.088 | 4.2271 | 4.3363 | 4.3943 | 4.3933 | 4.3434 | 4.2665 | 4.1847 | 4.1129 | 4.0582 | 4.022 | 4.0031 | 3.9986 | 4.0058 | 4.0219 | 4.0444 | 4.0714 | 4.101 | 4.1321 | 4.1637 | 4.1955 | 4.2276 | 4.2604 | 4.2948 | 4.332 | 4.3733 | 4.4201 | 4.4734 | 4.5339 | 4.6017 | 4.6765 | 4.7569 | 4.8414 | 4.9275 | 5.0124 | 5.0932 | 5.1667 | 5.23 | 5.2804 | 5.316 | 5.3351 | 5.3372 | 5.3223 | 5.2911 | 5.2451 | 5.186 | 5.1163 | 5.0386 | 4.9557 | 4.8708 | 4.787 | 4.7077 | 4.6365 | 4.5768 | 4.5324 | 4.5068 | 4.5033 | 4.525 | 4.5737 | 4.6499 | 4.7511 | 4.8714 | 5.0002 | 5.122 | 5.2184 | 5.2706 | 5.2647 | 5.1951 | 5.0657 | 4.8886 | 4.68 | 4.456 | 4.2305 | 4.0135 | 3.8115 | 3.6285 | 3.466 | 3.3245 | 3.2036 | 3.1029 | 3.0216 | 2.9593 | 2.9156 | 2.8908 | 2.8854 | 2.9005 | 2.9382 | 3.001 | 3.0928 | 3.2189 | 3.3863 | 3.6046 | 3.8861 | 4.2467 | 4.7062 | 5.2864 | 6.0067 | 6.8727 | 7.8539 | 8.8601 | 9.743 | 10.3621 | 10.685 | 10.7947 | 10.7613 | 10.5204 | 9.9268 | 8.9561 | 7.7816 | 6.6264 | 5.6235 | 4.808 | 4.163 | 3.6566 | 3.2575 | 2.9401 | 2.6849 | 2.4772 | 2.3063 | 2.1641 | 2.0447 | 1.9433 | 1.8567 | 1.7821 | 1.7173 | 1.6607 | 1.611 | 1.5671 | 1.5282 | 1.4934 | 1.4623 | 1.4343 | 1.409 | 1.3859 | 1.3648 | 1.3454 | 1.3274 | 1.3105 | 1.2945 | 1.2791 | 1.264 | 1.2489 | 1.2337 | 1.2179 | 1.2013 | 1.1834 | 1.1639 | 1.1424 | 1.1184 | 1.0914 | 1.0611 | 1.0268 | 0.9881 | 0.9445 | 0.8956 | 0.8411 | 0.7807 | 0.7142 | 0.6417 | 0.5632 | 0.4792 | 0.3902 | 0.2968 | 0.2 | 0.1006
531 | 4.0662 | 4.0665 | 4.0675 | 4.0691 | 4.0713 | 4.0742 | 4.0777 | 4.082 | 4.0869 | 4.0925 | 4.0988 | 4.1059 | 4.1138 | 4.1224 | 4.1319 | 4.1422 | 4.1534 | 4.1656 | 4.1786 | 4.1927 | 4.2078 | 4.224 | 4.2413 | 4.2597 | 4.2793 | 4.3002 | 4.3223 | 4.3457 | 4.3704 | 4.3966 | 4.4241 | 4.453 | 4.4834 | 4.5151 | 4.5483 | 4.5828 | 4.6186 | 4.6557 | 4.6938 | 4.733 | 4.7728 | 4.8132 | 4.8539 | 4.8944 | 4.9344 | 4.9733 | 5.0108 | 5.0461 | 5.0786 | 5.1077 | 5.1327 | 5.1529 | 5.1677 | 5.1767 | 5.1794 | 5.1756 | 5.1654 | 5.1488 | 5.1261 | 5.0979 | 5.0646 | 5.027 | 4.9858 | 4.9415 | 4.8949 | 4.8464 | 4.7967 | 4.746 | 4.6949 | 4.6437 | 4.5926 | 4.5419 | 4.4918 | 4.4427 | 4.3947 | 4.3481 | 4.303 | 4.2596 | 4.2181 | 4.1786 | 4.1413 | 4.1062 | 4.0735 | 4.0431 | 4.0151 | 3.9895 | 3.9663 | 3.9454 | 3.9267 | 3.9103 | 3.8959 | 3.8835 | 3.8731 | 3.8644 | 3.8575 | 3.852 | 3.8481 | 3.8454 | 3.8439 | 3.8435 | 3.8439 | 3.8453 | 3.8472 | 3.8498 | 3.8528 | 3.8561 | 3.8596 | 3.8632 | 3.8669 | 3.8704 | 3.8737 | 3.8767 | 3.8794 | 3.8816 | 3.8833 | 3.8845 | 3.8849 | 3.8848 | 3.8839 | 3.8823 | 3.8799 | 3.8768 | 3.873 | 3.8684 | 3.8632 | 3.8573 | 3.8509 | 3.844 | 3.8366 | 3.8289 | 3.821 | 3.8131 | 3.8052 | 3.7974 | 3.7901 | 3.7832 | 3.7771 | 3.7719 | 3.7678 | 3.765 | 3.7638 | 3.7644 | 3.767 | 3.772 | 3.7795 | 3.79 | 3.8036 | 3.8207 | 3.8417 | 3.8668 | 3.8963 | 3.9306 | 3.9701 | 4.0148 | 4.065 | 4.1209 | 4.1822 | 4.2486 | 4.3193 | 4.3929 | 4.4669 | 4.5372 | 4.5974 | 4.6365 | 4.6362 | 4.5619 | 4.3373 | 3.6638 | 2.9822 | 3.0357 | 3.0937 | 3.1558 | 3.2201 | 3.284 | 3.3441 | 3.3965 | 3.4376 | 3.4645 | 3.4759 | 3.4726 | 3.4574 | 3.4344 | 3.4084 | 3.384 | 3.365 | 3.3547 | 3.3556 | 3.3697 | 3.3989 | 3.4451 | 3.5098 | 3.5949 | 3.7013 | 3.8279 | 3.9699 | 4.1158 | 4.2465 | 4.3385 | 4.3746 | 4.3536 | 4.2917 | 4.2119 | 4.1341 | 4.0699 | 4.0237 | 3.9955 | 3.9833 | 3.9842 | 3.9955 | 4.0144 | 4.0388 | 4.0668 | 4.0969 | 4.1282 | 4.1599 | 4.192 | 4.2246 | 4.2586 | 4.2949 | 4.3347 | 4.3794 | 4.43 | 4.4873 | 4.5517 | 4.6229 | 4.7001 | 4.7816 | 4.8653 | 4.9487 | 5.0287 | 5.1024 | 5.1667 | 5.2189 | 5.2567 | 5.2787 | 5.2837 | 5.2717 | 5.2432 | 5.1994 | 5.142 | 5.0733 | 4.9959 | 4.9125 | 4.8262 | 4.7402 | 4.6578 | 4.5824 | 4.5176 | 4.467 | 4.434 | 4.422 | 4.4342 | 4.4727 | 4.5384 | 4.6302 | 4.7433 | 4.869 | 4.9938 | 5.1003 | 5.1698 | 5.1865 | 5.1416 | 5.036 | 4.879 | 4.6854 | 4.4715 | 4.2516 | 4.0371 | 3.8355 | 3.6515 | 3.4873 | 3.3439 | 3.2211 | 3.1185 | 3.0356 | 2.9718 | 2.9269 | 2.9011 | 2.8948 | 2.9092 | 2.9461 | 3.0081 | 3.0991 | 3.224 | 3.39 | 3.6061 | 3.8847 | 4.2415 | 4.6962 | 5.2717 | 5.9902 | 6.8639 | 7.8761 | 8.9557 | 9.9678 | 10.7552 | 11.2189 | 11.336 | 11.0813 | 10.4058 | 9.3541 | 8.118 | 6.9143 | 5.8699 | 5.0181 | 4.342 | 3.8094 | 3.3887 | 3.0537 | 2.7841 | 2.5649 | 2.3846 | 2.2349 | 2.1094 | 2.0033 | 1.9128 | 1.8351 | 1.7681 | 1.7098 | 1.659 | 1.6144 | 1.5752 | 1.5406 | 1.51 | 1.4828 | 1.4587 | 1.4373 | 1.4182 | 1.4012 | 1.386 | 1.3723 | 1.36 | 1.3488 | 1.3385 | 1.3289 | 1.3196 | 1.3106 | 1.3014 | 1.2917 | 1.2812 | 1.2694 | 1.2559 | 1.2403 | 1.2218 | 1.2 | 1.1742 | 1.1437 | 1.1078 | 1.0659 | 1.0173 | 0.9614 | 0.8978 | 0.8261 | 0.7461 | 0.6582 | 0.5624 | 0.4596 | 0.3507 | 0.2368 | 0.1193
532 | 4.1546 | 4.1549 | 4.156 | 4.1579 | 4.1605 | 4.1638 | 4.1679 | 4.1728 | 4.1785 | 4.1849 | 4.1922 | 4.2004 | 4.2094 | 4.2193 | 4.2301 | 4.2418 | 4.2546 | 4.2683 | 4.2831 | 4.2989 | 4.3158 | 4.3339 | 4.3531 | 4.3736 | 4.3952 | 4.4181 | 4.4423 | 4.4678 | 4.4946 | 4.5227 | 4.5521 | 4.5827 | 4.6147 | 4.6478 | 4.682 | 4.7173 | 4.7535 | 4.7904 | 4.8278 | 4.8655 | 4.9031 | 4.9404 | 4.977 | 5.0122 | 5.0458 | 5.077 | 5.1053 | 5.1301 | 5.1508 | 5.1667 | 5.1773 | 5.1823 | 5.1812 | 5.1739 | 5.1603 | 5.1405 | 5.1149 | 5.0839 | 5.048 | 5.0078 | 4.964 | 4.9172 | 4.868 | 4.817 | 4.7647 | 4.7117 | 4.6583 | 4.6049 | 4.5518 | 4.4993 | 4.4477 | 4.3972 | 4.3481 | 4.3005 | 4.2546 | 4.2106 | 4.1686 | 4.1288 | 4.0912 | 4.0559 | 4.023 | 3.9925 | 3.9644 | 3.9387 | 3.9153 | 3.8942 | 3.8754 | 3.8587 | 3.8442 | 3.8316 | 3.8209 | 3.8119 | 3.8047 | 3.7989 | 3.7946 | 3.7916 | 3.7898 | 3.789 | 3.7892 | 3.7902 | 3.7919 | 3.7942 | 3.7969 | 3.8 | 3.8033 | 3.8068 | 3.8103 | 3.8137 | 3.817 | 3.82 | 3.8227 | 3.825 | 3.8269 | 3.8281 | 3.8288 | 3.8288 | 3.8282 | 3.8268 | 3.8247 | 3.8219 | 3.8183 | 3.814 | 3.809 | 3.8033 | 3.797 | 3.7902 | 3.7828 | 3.7751 | 3.767 | 3.7587 | 3.7504 | 3.7421 | 3.734 | 3.7263 | 3.7191 | 3.7125 | 3.7069 | 3.7023 | 3.6991 | 3.6974 | 3.6974 | 3.6994 | 3.7038 | 3.7106 | 3.7203 | 3.7332 | 3.7495 | 3.7696 | 3.7938 | 3.8225 | 3.8561 | 3.8948 | 3.939 | 3.989 | 4.0451 | 4.1074 | 4.1757 | 4.2497 | 4.3287 | 4.4112 | 4.4946 | 4.5748 | 4.6449 | 4.6934 | 4.7008 | 4.6306 | 4.4023 | 3.7017 | 2.9884 | 3.0445 | 3.1047 | 3.1679 | 3.2317 | 3.2932 | 3.3487 | 3.3945 | 3.4272 | 3.4449 | 3.4476 | 3.4372 | 3.4172 | 3.3922 | 3.3668 | 3.3451 | 3.3306 | 3.3258 | 3.3332 | 3.3543 | 3.391 | 3.445 | 3.518 | 3.6115 | 3.726 | 3.8595 | 4.0049 | 4.148 | 4.2672 | 4.34 | 4.3542 | 4.3158 | 4.2452 | 4.1652 | 4.0928 | 4.0363 | 3.998 | 3.977 | 3.9707 | 3.9763 | 3.9909 | 4.0122 | 4.038 | 4.0669 | 4.0974 | 4.1289 | 4.1609 | 4.1935 | 4.2272 | 4.2629 | 4.3015 | 4.3443 | 4.3924 | 4.4468 | 4.5079 | 4.5757 | 4.6495 | 4.728 | 4.8092 | 4.8908 | 4.9698 | 5.0434 | 5.1084 | 5.1621 | 5.2021 | 5.2266 | 5.2345 | 5.2255 | 5.1997 | 5.1583 | 5.1028 | 5.0354 | 4.9586 | 4.875 | 4.7877 | 4.6999 | 4.6148 | 4.5359 | 4.4665 | 4.4102 | 4.3705 | 4.3507 | 4.354 | 4.3828 | 4.4386 | 4.5208 | 4.6262 | 4.7477 | 4.8735 | 4.9877 | 5.0721 | 5.1096 | 5.0889 | 5.0074 | 4.8715 | 4.6942 | 4.4914 | 4.2782 | 4.0667 | 3.8657 | 3.6808 | 3.5149 | 3.3694 | 3.2445 | 3.14 | 3.0553 | 2.9901 | 2.9441 | 2.9173 | 2.9105 | 2.9245 | 2.9613 | 3.0234 | 3.1146 | 3.2399 | 3.4062 | 3.6228 | 3.9018 | 4.2592 | 4.7149 | 5.2929 | 6.0181 | 6.9086 | 7.9582 | 9.1097 | 10.2325 | 11.1368 | 11.6344 | 11.5985 | 10.9959 | 9.9331 | 8.6455 | 7.3734 | 6.2582 | 5.3414 | 4.61 | 4.0319 | 3.5747 | 3.2104 | 2.9177 | 2.68 | 2.485 | 2.3235 | 2.1885 | 2.0748 | 1.9783 | 1.8957 | 1.8248 | 1.7636 | 1.7104 | 1.6642 | 1.6238 | 1.5885 | 1.5577 | 1.5307 | 1.5072 | 1.4867 | 1.4689 | 1.4536 | 1.4405 | 1.4295 | 1.4202 | 1.4126 | 1.4065 | 1.4016 | 1.3979 | 1.395 | 1.3929 | 1.3911 | 1.3895 | 1.3877 | 1.3852 | 1.3817 | 1.3766 | 1.3692 | 1.3589 | 1.3449 | 1.3263 | 1.3022 | 1.2716 | 1.2334 | 1.1866 | 1.1303 | 1.0636 | 0.9858 | 0.8966 | 0.7958 | 0.6839 | 0.5616 | 0.4302 | 0.2913 | 0.1471
533 | 4.257 | 4.2575 | 4.2587 | 4.2608 | 4.2637 | 4.2675 | 4.2721 | 4.2776 | 4.284 | 4.2913 | 4.2995 | 4.3086 | 4.3187 | 4.3298 | 4.3418 | 4.3549 | 4.369 | 4.3842 | 4.4005 | 4.4179 | 4.4364 | 4.4561 | 4.477 | 4.499 | 4.5223 | 4.5468 | 4.5725 | 4.5994 | 4.6274 | 4.6566 | 4.6869 | 4.7183 | 4.7505 | 4.7836 | 4.8173 | 4.8516 | 4.8861 | 4.9206 | 4.9548 | 4.9884 | 5.021 | 5.0521 | 5.0812 | 5.1079 | 5.1315 | 5.1515 | 5.1674 | 5.1786 | 5.1846 | 5.1851 | 5.1798 | 5.1685 | 5.1513 | 5.1281 | 5.0994 | 5.0655 | 5.0268 | 4.9841 | 4.9378 | 4.8886 | 4.8371 | 4.7839 | 4.7295 | 4.6744 | 4.6191 | 4.5639 | 4.5093 | 4.4553 | 4.4025 | 4.351 | 4.3009 | 4.2526 | 4.2062 | 4.1617 | 4.1195 | 4.0794 | 4.0417 | 4.0063 | 3.9733 | 3.9428 | 3.9147 | 3.8889 | 3.8655 | 3.8443 | 3.8254 | 3.8086 | 3.7939 | 3.7812 | 3.7702 | 3.7611 | 3.7536 | 3.7476 | 3.743 | 3.7397 | 3.7375 | 3.7365 | 3.7363 | 3.737 | 3.7384 | 3.7404 | 3.7429 | 3.7458 | 3.7489 | 3.7522 | 3.7556 | 3.759 | 3.7622 | 3.7652 | 3.7679 | 3.7703 | 3.7722 | 3.7736 | 3.7744 | 3.7746 | 3.7742 | 3.7731 | 3.7713 | 3.7687 | 3.7654 | 3.7614 | 3.7566 | 3.7512 | 3.7451 | 3.7383 | 3.7311 | 3.7234 | 3.7152 | 3.7068 | 3.6982 | 3.6895 | 3.6809 | 3.6725 | 3.6644 | 3.6568 | 3.6499 | 3.6438 | 3.6389 | 3.6352 | 3.6329 | 3.6324 | 3.6339 | 3.6375 | 3.6437 | 3.6526 | 3.6647 | 3.6801 | 3.6992 | 3.7224 | 3.7501 | 3.7826 | 3.8203 | 3.8637 | 3.9129 | 3.9686 | 4.0308 | 4.0997 | 4.1754 | 4.2575 | 4.3452 | 4.4371 | 4.5305 | 4.621 | 4.7013 | 4.7595 | 4.7746 | 4.7081 | 4.4748 | 3.7435 | 2.995 | 3.0528 | 3.1143 | 3.1774 | 3.2394 | 3.297 | 3.3465 | 3.3845 | 3.4082 | 3.417 | 3.4118 | 3.3956 | 3.3726 | 3.3472 | 3.3236 | 3.3057 | 3.2962 | 3.2975 | 3.3114 | 3.3396 | 3.3836 | 3.4453 | 3.5262 | 3.6277 | 3.7495 | 3.8881 | 4.0343 | 4.1708 | 4.2749 | 4.3263 | 4.3195 | 4.2671 | 4.1918 | 4.1148 | 4.0494 | 4.0012 | 3.971 | 3.9569 | 3.9562 | 3.9659 | 3.9835 | 4.0067 | 4.0338 | 4.0633 | 4.0942 | 4.1259 | 4.1582 | 4.1916 | 4.2265 | 4.2639 | 4.305 | 4.3508 | 4.4024 | 4.4603 | 4.5247 | 4.5951 | 4.6704 | 4.749 | 4.8286 | 4.9064 | 4.9796 | 5.0452 | 5.1003 | 5.1424 | 5.1695 | 5.1803 | 5.1743 | 5.1514 | 5.1127 | 5.0594 | 4.9936 | 4.9177 | 4.8343 | 4.7464 | 4.6572 | 4.5698 | 4.4875 | 4.4139 | 4.3523 | 4.3061 | 4.2788 | 4.2734 | 4.2926 | 4.3382 | 4.4104 | 4.5071 | 4.6225 | 4.747 | 4.8662 | 4.9627 | 5.0191 | 5.0217 | 4.9647 | 4.8513 | 4.6925 | 4.503 | 4.2982 | 4.0913 | 3.8921 | 3.707 | 3.54 | 3.3928 | 3.2661 | 3.1598 | 3.0736 | 3.0071 | 2.9601 | 2.9327 | 2.9254 | 2.9394 | 2.9764 | 3.0391 | 3.1312 | 3.2578 | 3.4258 | 3.6446 | 3.9264 | 4.2874 | 4.7482 | 5.3337 | 6.0709 | 6.9818 | 8.0658 | 9.2701 | 10.4534 | 11.3775 | 11.7741 | 11.4835 | 10.5738 | 9.3098 | 7.9841 | 6.784 | 5.7791 | 4.969 | 4.3256 | 3.8157 | 3.4097 | 3.0841 | 2.8204 | 2.6049 | 2.4271 | 2.2791 | 2.155 | 2.0501 | 1.9609 | 1.8846 | 1.819 | 1.7625 | 1.7135 | 1.6711 | 1.6344 | 1.6026 | 1.5751 | 1.5514 | 1.5312 | 1.5141 | 1.4999 | 1.4883 | 1.4791 | 1.4722 | 1.4674 | 1.4646 | 1.4637 | 1.4646 | 1.4671 | 1.4712 | 1.4766 | 1.4832 | 1.4908 | 1.4991 | 1.5077 | 1.5163 | 1.5243 | 1.5311 | 1.536 | 1.5381 | 1.5364 | 1.5297 | 1.5167 | 1.4959 | 1.4657 | 1.4245 | 1.3706 | 1.3025 | 1.2188 | 1.1186 | 1.0012 | 0.8669 | 0.7166 | 0.5518 | 0.3752 | 0.19
534 | 4.3731 | 4.3735 | 4.3749 | 4.3772 | 4.3804 | 4.3846 | 4.3897 | 4.3958 | 4.4028 | 4.4108 | 4.4198 | 4.4298 | 4.4408 | 4.4529 | 4.466 | 4.4801 | 4.4954 | 4.5117 | 4.5291 | 4.5477 | 4.5674 | 4.5882 | 4.6102 | 4.6333 | 4.6574 | 4.6827 | 4.709 | 4.7363 | 4.7645 | 4.7935 | 4.8233 | 4.8537 | 4.8845 | 4.9156 | 4.9466 | 4.9775 | 5.0077 | 5.0371 | 5.0652 | 5.0916 | 5.1159 | 5.1375 | 5.1559 | 5.1707 | 5.1814 | 5.1874 | 5.1885 | 5.1842 | 5.1744 | 5.1589 | 5.1377 | 5.111 | 5.079 | 5.0421 | 5.0007 | 4.9555 | 4.9069 | 4.8556 | 4.8021 | 4.747 | 4.6909 | 4.6342 | 4.5774 | 4.5209 | 4.465 | 4.4101 | 4.3563 | 4.3041 | 4.2535 | 4.2047 | 4.158 | 4.1133 | 4.0709 | 4.0308 | 3.9931 | 3.9578 | 3.9249 | 3.8944 | 3.8664 | 3.8406 | 3.8173 | 3.7961 | 3.7772 | 3.7604 | 3.7455 | 3.7327 | 3.7216 | 3.7122 | 3.7045 | 3.6983 | 3.6934 | 3.6899 | 3.6875 | 3.6861 | 3.6857 | 3.6861 | 3.6873 | 3.689 | 3.6913 | 3.6939 | 3.6968 | 3.7 | 3.7032 | 3.7064 | 3.7096 | 3.7126 | 3.7153 | 3.7177 | 3.7197 | 3.7212 | 3.7222 | 3.7226 | 3.7224 | 3.7215 | 3.7199 | 3.7176 | 3.7146 | 3.7108 | 3.7064 | 3.7012 | 3.6953 | 3.6888 | 3.6817 | 3.6741 | 3.666 | 3.6576 | 3.6488 | 3.6399 | 3.6309 | 3.6219 | 3.6132 | 3.6048 | 3.5968 | 3.5896 | 3.5832 | 3.5778 | 3.5736 | 3.5709 | 3.5699 | 3.5708 | 3.5738 | 3.5793 | 3.5874 | 3.5986 | 3.6131 | 3.6312 | 3.6534 | 3.6799 | 3.7112 | 3.7477 | 3.7899 | 3.838 | 3.8927 | 3.9542 | 4.0228 | 4.0989 | 4.1824 | 4.273 | 4.37 | 4.4718 | 4.5758 | 4.6772 | 4.7683 | 4.8365 | 4.8594 | 4.7961 | 4.5565 | 3.7908 | 3.0052 | 3.0623 | 3.1243 | 3.1863 | 3.2454 | 3.2979 | 3.3403 | 3.3698 | 3.3846 | 3.385 | 3.3732 | 3.3529 | 3.3283 | 3.3038 | 3.2833 | 3.2698 | 3.2659 | 3.2734 | 3.2939 | 3.3291 | 3.3804 | 3.4496 | 3.5382 | 3.6473 | 3.7756 | 3.9179 | 4.0623 | 4.1891 | 4.2751 | 4.3045 | 4.279 | 4.2163 | 4.1398 | 4.0677 | 4.0101 | 3.9703 | 3.9476 | 3.9398 | 3.9439 | 3.9572 | 3.9773 | 4.0022 | 4.0302 | 4.0602 | 4.0914 | 4.1234 | 4.1563 | 4.1906 | 4.2269 | 4.2665 | 4.3102 | 4.3591 | 4.4139 | 4.475 | 4.542 | 4.6142 | 4.69 | 4.7673 | 4.8438 | 4.9164 | 4.9823 | 5.0385 | 5.0825 | 5.1121 | 5.1258 | 5.1229 | 5.1031 | 5.0671 | 5.0163 | 4.9524 | 4.8777 | 4.7948 | 4.7067 | 4.6163 | 4.527 | 4.4419 | 4.3644 | 4.298 | 4.2459 | 4.2114 | 4.1978 | 4.2078 | 4.2434 | 4.3055 | 4.3929 | 4.5013 | 4.6226 | 4.7444 | 4.8504 | 4.9233 | 4.9477 | 4.915 | 4.8251 | 4.6861 | 4.5117 | 4.3171 | 4.116 | 3.9195 | 3.7349 | 3.567 | 3.4183 | 3.2899 | 3.1819 | 3.0942 | 3.0265 | 2.9786 | 2.9507 | 2.9434 | 2.9577 | 2.9955 | 3.0595 | 3.1535 | 3.2827 | 3.4542 | 3.6775 | 3.9652 | 4.3339 | 4.8047 | 5.4033 | 6.1576 | 7.0896 | 8.197 | 9.4168 | 10.5812 | 11.4089 | 11.61 | 11.0857 | 10.0173 | 8.7224 | 7.4588 | 6.3554 | 5.4453 | 4.7139 | 4.1316 | 3.6677 | 3.2964 | 2.9968 | 2.7531 | 2.553 | 2.3873 | 2.2491 | 2.1329 | 2.0346 | 1.9509 | 1.8794 | 1.8181 | 1.7653 | 1.7199 | 1.6808 | 1.6472 | 1.6184 | 1.5939 | 1.5733 | 1.5561 | 1.5423 | 1.5314 | 1.5233 | 1.518 | 1.5152 | 1.5149 | 1.517 | 1.5216 | 1.5285 | 1.5377 | 1.5492 | 1.563 | 1.5789 | 1.5969 | 1.6168 | 1.6384 | 1.6615 | 1.6857 | 1.7104 | 1.735 | 1.7587 | 1.7804 | 1.7988 | 1.8124 | 1.8192 | 1.8172 | 1.8039 | 1.7764 | 1.732 | 1.6677 | 1.5807 | 1.4686 | 1.3298 | 1.1637 | 0.9708 | 0.7534 | 0.5153 | 0.262
535 | 4.501 | 4.5015 | 4.503 | 4.5055 | 4.5089 | 4.5134 | 4.5189 | 4.5254 | 4.5329 | 4.5415 | 4.551 | 4.5617 | 4.5733 | 4.5861 | 4.5999 | 4.6147 | 4.6307 | 4.6477 | 4.6658 | 4.6849 | 4.7051 | 4.7262 | 4.7484 | 4.7715 | 4.7956 | 4.8204 | 4.846 | 4.8722 | 4.899 | 4.9261 | 4.9534 | 4.9807 | 5.0078 | 5.0343 | 5.0601 | 5.0847 | 5.1078 | 5.129 | 5.1478 | 5.1639 | 5.1768 | 5.1859 | 5.191 | 5.1916 | 5.1874 | 5.1781 | 5.1635 | 5.1436 | 5.1183 | 5.088 | 5.0527 | 5.0128 | 4.9689 | 4.9213 | 4.8707 | 4.8175 | 4.7624 | 4.7058 | 4.6484 | 4.5905 | 4.5327 | 4.4753 | 4.4187 | 4.3631 | 4.3089 | 4.2563 | 4.2055 | 4.1566 | 4.1098 | 4.0652 | 4.0229 | 3.983 | 3.9455 | 3.9103 | 3.8776 | 3.8474 | 3.8195 | 3.7939 | 3.7707 | 3.7496 | 3.7307 | 3.7139 | 3.6991 | 3.6861 | 3.675 | 3.6655 | 3.6576 | 3.6511 | 3.6461 | 3.6423 | 3.6396 | 3.638 | 3.6374 | 3.6375 | 3.6384 | 3.6399 | 3.6419 | 3.6443 | 3.6471 | 3.65 | 3.6531 | 3.6563 | 3.6593 | 3.6622 | 3.6649 | 3.6674 | 3.6694 | 3.671 | 3.6721 | 3.6727 | 3.6727 | 3.672 | 3.6707 | 3.6687 | 3.666 | 3.6625 | 3.6583 | 3.6534 | 3.6479 | 3.6416 | 3.6347 | 3.6273 | 3.6193 | 3.6109 | 3.6021 | 3.5931 | 3.5839 | 3.5746 | 3.5653 | 3.5563 | 3.5476 | 3.5394 | 3.5318 | 3.5251 | 3.5193 | 3.5148 | 3.5116 | 3.5101 | 3.5104 | 3.5128 | 3.5176 | 3.525 | 3.5353 | 3.5489 | 3.566 | 3.5871 | 3.6125 | 3.6425 | 3.6777 | 3.7185 | 3.7653 | 3.8186 | 3.8789 | 3.9466 | 4.0222 | 4.1059 | 4.1977 | 4.2974 | 4.4043 | 4.5168 | 4.632 | 4.745 | 4.8476 | 4.9262 | 4.9571 | 4.8966 | 4.6492 | 3.8455 | 3.1418 | 3.075 | 3.1368 | 3.1969 | 3.2519 | 3.2985 | 3.3332 | 3.354 | 3.3602 | 3.3534 | 3.3364 | 3.3134 | 3.2887 | 3.2662 | 3.2494 | 3.2409 | 3.2428 | 3.2566 | 3.2838 | 3.326 | 3.3846 | 3.4615 | 3.558 | 3.6746 | 3.8089 | 3.9537 | 4.0941 | 4.2082 | 4.2744 | 4.2824 | 4.241 | 4.1714 | 4.096 | 4.0299 | 3.9801 | 3.948 | 3.932 | 3.9296 | 3.9378 | 3.9541 | 3.9763 | 4.0025 | 4.0313 | 4.0617 | 4.0933 | 4.1258 | 4.1595 | 4.195 | 4.2333 | 4.2751 | 4.3217 | 4.3737 | 4.4315 | 4.4953 | 4.5642 | 4.6371 | 4.7122 | 4.7869 | 4.8587 | 4.9246 | 4.9817 | 5.0273 | 5.0592 | 5.0757 | 5.0757 | 5.059 | 5.0259 | 4.9776 | 4.9158 | 4.8426 | 4.7605 | 4.6725 | 4.5814 | 4.4905 | 4.403 | 4.3222 | 4.2515 | 4.194 | 4.1532 | 4.132 | 4.1334 | 4.1597 | 4.2121 | 4.2902 | 4.3909 | 4.5079 | 4.6303 | 4.7435 | 4.8304 | 4.8748 | 4.8656 | 4.7993 | 4.6813 | 4.5233 | 4.3401 | 4.1459 | 3.9526 | 3.7689 | 3.6003 | 3.4501 | 3.3199 | 3.2101 | 3.1209 | 3.052 | 3.0033 | 2.9751 | 2.9681 | 2.9833 | 3.0226 | 3.0889 | 3.1861 | 3.3196 | 3.4968 | 3.7276 | 4.025 | 4.406 | 4.8924 | 5.5096 | 6.2839 | 7.2323 | 8.3391 | 9.5171 | 10.5694 | 11.2113 | 11.2115 | 10.5613 | 9.48 | 8.2511 | 7.0803 | 6.0646 | 5.2257 | 4.5487 | 4.0068 | 3.573 | 3.2241 | 2.9416 | 2.711 | 2.5213 | 2.3639 | 2.2324 | 2.1218 | 2.0283 | 1.9487 | 1.8809 | 1.8229 | 1.7732 | 1.7306 | 1.6943 | 1.6633 | 1.6372 | 1.6154 | 1.5976 | 1.5833 | 1.5725 | 1.5649 | 1.5603 | 1.5587 | 1.5601 | 1.5644 | 1.5716 | 1.5818 | 1.5951 | 1.6115 | 1.631 | 1.6539 | 1.6802 | 1.71 | 1.7433 | 1.7802 | 1.8206 | 1.8645 | 1.9116 | 1.9616 | 2.0139 | 2.0676 | 2.1217 | 2.1747 | 2.2246 | 2.2688 | 2.3042 | 2.327 | 2.3326 | 2.3158 | 2.2709 | 2.1918 | 2.0729 | 1.9091 | 1.6971 | 1.4359 | 1.1277 | 0.7786 | 0.3984
536 | 4.6372 | 4.6377 | 4.6393 | 4.6418 | 4.6455 | 4.6501 | 4.6558 | 4.6625 | 4.6703 | 4.6791 | 4.689 | 4.6998 | 4.7118 | 4.7247 | 4.7387 | 4.7537 | 4.7696 | 4.7866 | 4.8045 | 4.8232 | 4.8429 | 4.8633 | 4.8845 | 4.9064 | 4.9287 | 4.9516 | 4.9747 | 4.9979 | 5.0211 | 5.0441 | 5.0666 | 5.0883 | 5.109 | 5.1283 | 5.1459 | 5.1614 | 5.1744 | 5.1846 | 5.1915 | 5.1947 | 5.194 | 5.1889 | 5.1792 | 5.1647 | 5.1453 | 5.1209 | 5.0916 | 5.0576 | 5.0191 | 4.9765 | 4.9302 | 4.8805 | 4.8281 | 4.7735 | 4.7171 | 4.6596 | 4.6013 | 4.5427 | 4.4844 | 4.4266 | 4.3697 | 4.3139 | 4.2597 | 4.2071 | 4.1564 | 4.1077 | 4.0612 | 4.0169 | 3.9749 | 3.9353 | 3.8981 | 3.8634 | 3.831 | 3.8011 | 3.7734 | 3.7481 | 3.7251 | 3.7042 | 3.6855 | 3.6687 | 3.6539 | 3.6409 | 3.6297 | 3.6202 | 3.6121 | 3.6056 | 3.6003 | 3.5963 | 3.5934 | 3.5916 | 3.5907 | 3.5906 | 3.5912 | 3.5925 | 3.5943 | 3.5965 | 3.599 | 3.6018 | 3.6047 | 3.6077 | 3.6107 | 3.6135 | 3.6162 | 3.6186 | 3.6207 | 3.6224 | 3.6236 | 3.6243 | 3.6245 | 3.624 | 3.6229 | 3.6212 | 3.6187 | 3.6156 | 3.6117 | 3.6071 | 3.6018 | 3.5958 | 3.5892 | 3.582 | 3.5742 | 3.5659 | 3.5572 | 3.5481 | 3.5388 | 3.5293 | 3.5198 | 3.5103 | 3.501 | 3.492 | 3.4835 | 3.4757 | 3.4686 | 3.4625 | 3.4576 | 3.454 | 3.452 | 3.4518 | 3.4536 | 3.4577 | 3.4644 | 3.4739 | 3.4865 | 3.5026 | 3.5225 | 3.5467 | 3.5754 | 3.6091 | 3.6484 | 3.6936 | 3.7453 | 3.804 | 3.8703 | 3.9446 | 4.0275 | 4.1191 | 4.2198 | 4.3292 | 4.4466 | 4.5703 | 4.6974 | 4.8226 | 4.9371 | 5.0264 | 5.065 | 5.0065 | 4.7494 | 3.9033 | 3.0306 | 3.0853 | 3.1457 | 3.2025 | 3.2522 | 3.2915 | 3.3179 | 3.3299 | 3.3283 | 3.3154 | 3.2948 | 3.2707 | 3.2472 | 3.2279 | 3.2156 | 3.2124 | 3.2202 | 3.2404 | 3.2742 | 3.3232 | 3.389 | 3.4732 | 3.577 | 3.7 | 3.8387 | 3.9831 | 4.1158 | 4.2138 | 4.2585 | 4.2466 | 4.1929 | 4.1204 | 4.049 | 3.9903 | 3.9488 | 3.9243 | 3.9147 | 3.9172 | 3.9292 | 3.9481 | 3.972 | 3.9992 | 4.0286 | 4.0594 | 4.0914 | 4.1244 | 4.1591 | 4.196 | 4.2361 | 4.2803 | 4.3296 | 4.3843 | 4.4448 | 4.5104 | 4.5803 | 4.6528 | 4.7257 | 4.7964 | 4.8622 | 4.92 | 4.9671 | 5.0012 | 5.0204 | 5.0235 | 5.0099 | 4.98 | 4.9345 | 4.875 | 4.8036 | 4.7227 | 4.6351 | 4.5436 | 4.4515 | 4.362 | 4.2782 | 4.2034 | 4.141 | 4.094 | 4.0656 | 4.0586 | 4.0756 | 4.1181 | 4.1864 | 4.2785 | 4.3894 | 4.5102 | 4.6277 | 4.726 | 4.7883 | 4.8015 | 4.7592 | 4.6636 | 4.5241 | 4.3544 | 4.169 | 3.9806 | 3.799 | 3.6306 | 3.4795 | 3.3479 | 3.2367 | 3.1462 | 3.0763 | 3.0271 | 2.9989 | 2.9924 | 3.0088 | 3.0502 | 3.1194 | 3.2207 | 3.3597 | 3.5442 | 3.7844 | 4.0939 | 4.4901 | 4.9943 | 5.6305 | 6.4193 | 7.3645 | 8.4264 | 9.4886 | 10.3479 | 10.7768 | 10.6431 | 9.9876 | 8.9914 | 7.8732 | 6.8004 | 5.8593 | 5.0742 | 4.4354 | 3.921 | 3.5074 | 3.1737 | 2.9027 | 2.6812 | 2.4988 | 2.3473 | 2.2208 | 2.1145 | 2.0247 | 1.9484 | 1.8836 | 1.8283 | 1.7812 | 1.7412 | 1.7072 | 1.6787 | 1.655 | 1.6357 | 1.6204 | 1.6089 | 1.601 | 1.5964 | 1.5953 | 1.5974 | 1.6028 | 1.6117 | 1.624 | 1.64 | 1.6598 | 1.6835 | 1.7116 | 1.7442 | 1.7817 | 1.8244 | 1.8727 | 1.927 | 1.9876 | 2.0549 | 2.1293 | 2.211 | 2.3 | 2.3964 | 2.4998 | 2.6094 | 2.724 | 2.8415 | 2.9591 | 3.0726 | 3.1765 | 3.2635 | 3.3243 | 3.3475 | 3.3198 | 3.2264 | 3.0523 | 2.7839 | 2.4119 | 1.9339 | 1.3578 | 0.7029
537 | 4.7772 | 4.7777 | 4.7792 | 4.7818 | 4.7854 | 4.79 | 4.7956 | 4.8023 | 4.81 | 4.8186 | 4.8282 | 4.8389 | 4.8504 | 4.8629 | 4.8763 | 4.8905 | 4.9056 | 4.9215 | 4.938 | 4.9552 | 4.973 | 4.9912 | 5.0098 | 5.0286 | 5.0475 | 5.0663 | 5.0849 | 5.1029 | 5.1202 | 5.1366 | 5.1517 | 5.1652 | 5.1768 | 5.1863 | 5.1931 | 5.1971 | 5.1978 | 5.195 | 5.1882 | 5.1774 | 5.1623 | 5.1426 | 5.1185 | 5.0898 | 5.0566 | 5.0192 | 4.9778 | 4.9327 | 4.8842 | 4.8329 | 4.7792 | 4.7235 | 4.6663 | 4.6082 | 4.5496 | 4.4909 | 4.4325 | 4.3748 | 4.3181 | 4.2627 | 4.2088 | 4.1567 | 4.1065 | 4.0583 | 4.0123 | 3.9686 | 3.9272 | 3.8882 | 3.8516 | 3.8173 | 3.7855 | 3.756 | 3.7288 | 3.7038 | 3.6811 | 3.6605 | 3.6419 | 3.6253 | 3.6106 | 3.5977 | 3.5864 | 3.5768 | 3.5687 | 3.562 | 3.5566 | 3.5525 | 3.5494 | 3.5474 | 3.5462 | 3.5459 | 3.5463 | 3.5473 | 3.5489 | 3.5509 | 3.5532 | 3.5558 | 3.5586 | 3.5614 | 3.5643 | 3.567 | 3.5697 | 3.5721 | 3.5742 | 3.5759 | 3.5772 | 3.5781 | 3.5784 | 3.5781 | 3.5772 | 3.5757 | 3.5735 | 3.5706 | 3.5671 | 3.5628 | 3.5578 | 3.5521 | 3.5458 | 3.5388 | 3.5313 | 3.5232 | 3.5146 | 3.5056 | 3.4963 | 3.4867 | 3.477 | 3.4672 | 3.4575 | 3.448 | 3.4388 | 3.43 | 3.4219 | 3.4146 | 3.4082 | 3.4029 | 3.3989 | 3.3965 | 3.3958 | 3.3971 | 3.4005 | 3.4065 | 3.4152 | 3.4269 | 3.442 | 3.4608 | 3.4837 | 3.511 | 3.5433 | 3.581 | 3.6245 | 3.6745 | 3.7314 | 3.7959 | 3.8685 | 3.9499 | 4.0405 | 4.1407 | 4.2508 | 4.3706 | 4.4992 | 4.635 | 4.7748 | 4.913 | 5.0401 | 5.1404 | 5.1867 | 5.1294 | 4.8607 | 3.968 | 3.0384 | 3.0979 | 3.1561 | 3.2086 | 3.2521 | 3.2837 | 3.3015 | 3.3055 | 3.2971 | 3.2795 | 3.2567 | 3.2328 | 3.2116 | 3.196 | 3.1886 | 3.1911 | 3.2049 | 3.2314 | 3.2718 | 3.3278 | 3.4007 | 3.4924 | 3.6034 | 3.7327 | 3.8747 | 4.0169 | 4.1391 | 4.2188 | 4.242 | 4.2127 | 4.1503 | 4.0775 | 4.0113 | 3.9601 | 3.9262 | 3.9085 | 3.9044 | 3.9112 | 3.9262 | 3.9473 | 3.9725 | 4.0006 | 4.0306 | 4.0618 | 4.0943 | 4.1282 | 4.164 | 4.2026 | 4.2448 | 4.2915 | 4.3434 | 4.4006 | 4.4631 | 4.5299 | 4.5998 | 4.6706 | 4.74 | 4.8052 | 4.8634 | 4.9118 | 4.9479 | 4.9696 | 4.9757 | 4.9652 | 4.9384 | 4.8958 | 4.8388 | 4.7695 | 4.69 | 4.603 | 4.5116 | 4.4186 | 4.3274 | 4.2411 | 4.1629 | 4.0959 | 4.0434 | 4.0084 | 3.9938 | 4.0022 | 4.0354 | 4.0942 | 4.1775 | 4.2817 | 4.3993 | 4.5191 | 4.6262 | 4.704 | 4.7381 | 4.7192 | 4.6465 | 4.5266 | 4.3718 | 4.1965 | 4.014 | 3.835 | 3.6672 | 3.5154 | 3.3824 | 3.2697 | 3.1778 | 3.107 | 3.0574 | 3.0294 | 3.0238 | 3.042 | 3.0861 | 3.1594 | 3.2661 | 3.4124 | 3.6064 | 3.8588 | 4.1837 | 4.5983 | 5.1228 | 5.7765 | 6.569 | 7.483 | 8.4491 | 9.3334 | 9.9678 | 10.2201 | 10.0402 | 9.4622 | 8.5966 | 7.6004 | 6.6172 | 5.7352 | 4.9878 | 4.3735 | 3.8755 | 3.4735 | 3.1483 | 2.884 | 2.6677 | 2.4896 | 2.3418 | 2.2185 | 2.115 | 2.0277 | 1.9538 | 1.8912 | 1.8381 | 1.793 | 1.755 | 1.7231 | 1.6967 | 1.6752 | 1.6581 | 1.6453 | 1.6363 | 1.6311 | 1.6296 | 1.6317 | 1.6375 | 1.647 | 1.6605 | 1.678 | 1.6999 | 1.7264 | 1.758 | 1.7951 | 1.8382 | 1.8879 | 1.9449 | 2.0101 | 2.0842 | 2.1683 | 2.2635 | 2.3711 | 2.4922 | 2.6284 | 2.7812 | 2.9518 | 3.1418 | 3.3523 | 3.5839 | 3.8366 | 4.1093 | 4.399 | 4.7004 | 5.0044 | 5.297 | 5.5578 | 5.7582 | 5.8596 | 5.8139 | 5.5646 | 5.0537 | 4.2338 | 3.0868 | 1.6444
538 | 4.913 | 4.9135 | 4.9149 | 4.9174 | 4.9207 | 4.925 | 4.9302 | 4.9364 | 4.9435 | 4.9514 | 4.9602 | 4.9698 | 4.9802 | 4.9913 | 5.0031 | 5.0155 | 5.0285 | 5.042 | 5.0558 | 5.0699 | 5.0842 | 5.0985 | 5.1126 | 5.1265 | 5.1398 | 5.1525 | 5.1642 | 5.1748 | 5.1839 | 5.1913 | 5.1968 | 5.1999 | 5.2004 | 5.1981 | 5.1926 | 5.1837 | 5.1711 | 5.1547 | 5.1342 | 5.1097 | 5.0811 | 5.0484 | 5.0117 | 4.9713 | 4.9273 | 4.8801 | 4.8301 | 4.7775 | 4.7229 | 4.6667 | 4.6093 | 4.5512 | 4.4928 | 4.4344 | 4.3766 | 4.3195 | 4.2635 | 4.2088 | 4.1557 | 4.1044 | 4.055 | 4.0078 | 3.9626 | 3.9198 | 3.8792 | 3.8409 | 3.805 | 3.7715 | 3.7403 | 3.7113 | 3.6847 | 3.6602 | 3.6378 | 3.6175 | 3.5992 | 3.5829 | 3.5683 | 3.5555 | 3.5443 | 3.5347 | 3.5265 | 3.5198 | 3.5143 | 3.5099 | 3.5067 | 3.5045 | 3.5031 | 3.5026 | 3.5028 | 3.5035 | 3.5049 | 3.5067 | 3.5088 | 3.5112 | 3.5138 | 3.5165 | 3.5192 | 3.5219 | 3.5244 | 3.5268 | 3.5289 | 3.5307 | 3.532 | 3.533 | 3.5334 | 3.5333 | 3.5326 | 3.5313 | 3.5294 | 3.5268 | 3.5235 | 3.5195 | 3.5148 | 3.5095 | 3.5034 | 3.4968 | 3.4895 | 3.4816 | 3.4732 | 3.4644 | 3.4551 | 3.4456 | 3.4358 | 3.4258 | 3.4158 | 3.4059 | 3.3962 | 3.3868 | 3.3778 | 3.3695 | 3.3619 | 3.3552 | 3.3496 | 3.3453 | 3.3424 | 3.3412 | 3.342 | 3.3448 | 3.3501 | 3.358 | 3.3688 | 3.3829 | 3.4006 | 3.4222 | 3.4482 | 3.479 | 3.515 | 3.5568 | 3.6048 | 3.6597 | 3.7221 | 3.7927 | 3.872 | 3.9608 | 4.0597 | 4.169 | 4.2891 | 4.4199 | 4.5604 | 4.709 | 4.8622 | 5.0139 | 5.154 | 5.2654 | 5.3189 | 5.2615 | 4.9785 | 4.0345 | 3.048 | 3.1066 | 3.1611 | 3.2081 | 3.2443 | 3.2676 | 3.2771 | 3.2736 | 3.2597 | 3.239 | 3.2156 | 3.1932 | 3.1752 | 3.1641 | 3.1619 | 3.1702 | 3.19 | 3.2227 | 3.2696 | 3.3322 | 3.4121 | 3.5106 | 3.6281 | 3.7621 | 3.9049 | 4.0413 | 4.1494 | 4.2086 | 4.2112 | 4.1679 | 4.1007 | 4.0307 | 3.9714 | 3.9283 | 3.9021 | 3.8908 | 3.8919 | 3.9025 | 3.9202 | 3.9431 | 3.9694 | 3.9982 | 4.0286 | 4.0602 | 4.0932 | 4.1279 | 4.165 | 4.2052 | 4.2495 | 4.2985 | 4.3526 | 4.4118 | 4.4755 | 4.5425 | 4.6111 | 4.679 | 4.7435 | 4.8019 | 4.8513 | 4.8892 | 4.9135 | 4.9224 | 4.9152 | 4.8916 | 4.8522 | 4.798 | 4.731 | 4.6532 | 4.5673 | 4.4762 | 4.3828 | 4.2902 | 4.2017 | 4.1203 | 4.0493 | 3.9916 | 3.9503 | 3.9283 | 3.9282 | 3.9521 | 4.0011 | 4.0751 | 4.1713 | 4.284 | 4.4036 | 4.5167 | 4.6074 | 4.6604 | 4.6643 | 4.615 | 4.5164 | 4.3787 | 4.2157 | 4.041 | 3.8662 | 3.7 | 3.5483 | 3.4146 | 3.3008 | 3.2079 | 3.1364 | 3.0866 | 3.0591 | 3.0548 | 3.0752 | 3.1226 | 3.2005 | 3.3136 | 3.4683 | 3.6731 | 3.9394 | 4.2809 | 4.7144 | 5.2564 | 5.9179 | 6.6918 | 7.5341 | 8.3519 | 9.022 | 9.4463 | 9.5846 | 9.4264 | 8.9692 | 8.2529 | 7.3822 | 6.484 | 5.6532 | 4.935 | 4.3375 | 3.8498 | 3.4544 | 3.134 | 2.8734 | 2.6602 | 2.4848 | 2.3394 | 2.2182 | 2.1168 | 2.0314 | 1.9594 | 1.8986 | 1.8472 | 1.804 | 1.7678 | 1.7377 | 1.7132 | 1.6936 | 1.6787 | 1.668 | 1.6615 | 1.6589 | 1.6602 | 1.6655 | 1.6748 | 1.6883 | 1.7062 | 1.7289 | 1.7566 | 1.79 | 1.8295 | 1.8758 | 1.9297 | 1.9922 | 2.0645 | 2.1479 | 2.2439 | 2.3543 | 2.4815 | 2.6279 | 2.7965 | 2.9909 | 3.2153 | 3.4745 | 3.7744 | 4.1214 | 4.5234 | 4.9889 | 5.5278 | 6.1507 | 6.8686 | 7.6918 | 8.6286 | 9.6823 | 10.8459 | 12.0947 | 13.3731 | 14.5732 | 15.5031 | 15.8408 | 15.0842 | 12.5492 | 7.5562
539 | 5.0358 | 5.0362 | 5.0374 | 5.0395 | 5.0423 | 5.0459 | 5.0503 | 5.0555 | 5.0613 | 5.0678 | 5.075 | 5.0827 | 5.0909 | 5.0996 | 5.1087 | 5.118 | 5.1276 | 5.1372 | 5.1468 | 5.1562 | 5.1652 | 5.1738 | 5.1816 | 5.1886 | 5.1945 | 5.199 | 5.2021 | 5.2033 | 5.2024 | 5.1993 | 5.1936 | 5.1851 | 5.1736 | 5.1589 | 5.1408 | 5.1191 | 5.0939 | 5.0649 | 5.0324 | 4.9962 | 4.9566 | 4.9136 | 4.8677 | 4.819 | 4.7679 | 4.7147 | 4.6598 | 4.6037 | 4.5466 | 4.4891 | 4.4314 | 4.374 | 4.3171 | 4.2612 | 4.2063 | 4.1529 | 4.1011 | 4.051 | 4.0028 | 3.9567 | 3.9128 | 3.871 | 3.8315 | 3.7943 | 3.7593 | 3.7266 | 3.6962 | 3.6679 | 3.6419 | 3.618 | 3.5961 | 3.5762 | 3.5583 | 3.5422 | 3.5278 | 3.5152 | 3.5041 | 3.4945 | 3.4864 | 3.4796 | 3.474 | 3.4695 | 3.4662 | 3.4637 | 3.4622 | 3.4615 | 3.4614 | 3.462 | 3.4631 | 3.4647 | 3.4666 | 3.4688 | 3.4712 | 3.4738 | 3.4764 | 3.4789 | 3.4814 | 3.4837 | 3.4858 | 3.4876 | 3.489 | 3.49 | 3.4905 | 3.4906 | 3.4901 | 3.489 | 3.4873 | 3.4849 | 3.4819 | 3.4782 | 3.4738 | 3.4688 | 3.463 | 3.4567 | 3.4497 | 3.4421 | 3.4339 | 3.4253 | 3.4162 | 3.4067 | 3.397 | 3.387 | 3.3768 | 3.3667 | 3.3566 | 3.3467 | 3.3371 | 3.3279 | 3.3193 | 3.3115 | 3.3046 | 3.2987 | 3.294 | 3.2908 | 3.2892 | 3.2894 | 3.2917 | 3.2963 | 3.3035 | 3.3135 | 3.3266 | 3.3432 | 3.3636 | 3.3883 | 3.4176 | 3.4519 | 3.4919 | 3.538 | 3.5908 | 3.651 | 3.7193 | 3.7963 | 3.8828 | 3.9795 | 4.0872 | 4.2063 | 4.3372 | 4.4798 | 4.6332 | 4.7955 | 4.9629 | 5.1289 | 5.2825 | 5.4052 | 5.4655 | 5.4066 | 5.1069 | 4.1069 | 3.0603 | 3.1166 | 3.1666 | 3.2072 | 3.2357 | 3.2508 | 3.2525 | 3.2428 | 3.2248 | 3.2024 | 3.1795 | 3.1595 | 3.1454 | 3.1391 | 3.1423 | 3.1563 | 3.1822 | 3.2211 | 3.2745 | 3.3438 | 3.4306 | 3.5361 | 3.6599 | 3.7978 | 3.9398 | 4.068 | 4.1597 | 4.1979 | 4.1818 | 4.1279 | 4.0589 | 3.9932 | 3.941 | 3.9056 | 3.8862 | 3.8805 | 3.8859 | 3.8996 | 3.9196 | 3.9438 | 3.9711 | 4.0004 | 4.0312 | 4.0634 | 4.0971 | 4.1329 | 4.1714 | 4.2135 | 4.2599 | 4.311 | 4.3671 | 4.4277 | 4.4918 | 4.5579 | 4.624 | 4.6876 | 4.7459 | 4.796 | 4.8355 | 4.862 | 4.8738 | 4.8697 | 4.8493 | 4.813 | 4.7618 | 4.6972 | 4.6214 | 4.5368 | 4.4463 | 4.3528 | 4.2593 | 4.169 | 4.0849 | 4.0102 | 3.9479 | 3.901 | 3.8722 | 3.8644 | 3.8796 | 3.9194 | 3.9842 | 4.0722 | 4.1791 | 4.2968 | 4.4137 | 4.5148 | 4.5845 | 4.6098 | 4.5837 | 4.507 | 4.3877 | 4.2384 | 4.0726 | 3.9029 | 3.739 | 3.5877 | 3.4533 | 3.3386 | 3.2447 | 3.1726 | 3.1228 | 3.0959 | 3.0932 | 3.1164 | 3.1679 | 3.2515 | 3.3722 | 3.5369 | 3.7545 | 4.0365 | 4.3963 | 4.8482 | 5.403 | 6.0589 | 6.7872 | 7.5195 | 8.1569 | 8.6173 | 8.8798 | 8.9643 | 8.8659 | 8.542 | 7.9754 | 7.2266 | 6.4077 | 5.6207 | 4.9237 | 4.3356 | 3.8516 | 3.4577 | 3.1379 | 2.8777 | 2.665 | 2.4901 | 2.3455 | 2.2253 | 2.1248 | 2.0405 | 1.9697 | 1.9101 | 1.86 | 1.8181 | 1.7834 | 1.7549 | 1.732 | 1.7142 | 1.7011 | 1.6925 | 1.6882 | 1.6881 | 1.6921 | 1.7005 | 1.7133 | 1.7307 | 1.7531 | 1.7809 | 1.8146 | 1.8549 | 1.9025 | 1.9584 | 2.0238 | 2.1 | 2.1887 | 2.2919 | 2.4122 | 2.5523 | 2.7161 | 2.908 | 3.1334 | 3.3992 | 3.7139 | 4.0881 | 4.5352 | 5.0722 | 5.7205 | 6.5077 | 7.4688 | 8.6483 | 10.1023 | 11.9008 | 14.1274 | 16.8768 | 20.2429 | 24.2909 | 29.0038 | 34.1944 | 39.3952 | 43.7783 | 46.1806 | 45.2357 | 39.3746 | 26.1666
540 | 5.1334 | 5.1337 | 5.1345 | 5.136 | 5.138 | 5.1406 | 5.1436 | 5.1471 | 5.1511 | 5.1555 | 5.1601 | 5.165 | 5.1701 | 5.1753 | 5.1804 | 5.1854 | 5.1902 | 5.1946 | 5.1985 | 5.2017 | 5.204 | 5.2053 | 5.2054 | 5.2041 | 5.2011 | 5.1963 | 5.1895 | 5.1804 | 5.1689 | 5.1547 | 5.1377 | 5.1178 | 5.0947 | 5.0685 | 5.0391 | 5.0065 | 4.9706 | 4.9317 | 4.8898 | 4.8452 | 4.798 | 4.7485 | 4.697 | 4.6438 | 4.5893 | 4.5338 | 4.4777 | 4.4213 | 4.365 | 4.309 | 4.2537 | 4.1994 | 4.1462 | 4.0944 | 4.0442 | 3.9957 | 3.9491 | 3.9046 | 3.862 | 3.8216 | 3.7834 | 3.7473 | 3.7135 | 3.6818 | 3.6523 | 3.6249 | 3.5996 | 3.5764 | 3.5551 | 3.5357 | 3.5182 | 3.5024 | 3.4883 | 3.4759 | 3.4649 | 3.4554 | 3.4473 | 3.4405 | 3.4348 | 3.4303 | 3.4268 | 3.4243 | 3.4225 | 3.4216 | 3.4214 | 3.4218 | 3.4227 | 3.424 | 3.4257 | 3.4277 | 3.43 | 3.4323 | 3.4348 | 3.4372 | 3.4396 | 3.4418 | 3.4438 | 3.4456 | 3.447 | 3.4481 | 3.4487 | 3.4489 | 3.4485 | 3.4476 | 3.4461 | 3.4439 | 3.4412 | 3.4378 | 3.4337 | 3.4289 | 3.4235 | 3.4175 | 3.4108 | 3.4035 | 3.3956 | 3.3872 | 3.3783 | 3.369 | 3.3593 | 3.3493 | 3.3391 | 3.3288 | 3.3185 | 3.3082 | 3.2982 | 3.2884 | 3.2791 | 3.2704 | 3.2623 | 3.2552 | 3.249 | 3.2441 | 3.2405 | 3.2385 | 3.2382 | 3.24 | 3.2439 | 3.2504 | 3.2596 | 3.2718 | 3.2873 | 3.3066 | 3.3299 | 3.3577 | 3.3904 | 3.4285 | 3.4726 | 3.5232 | 3.5811 | 3.6468 | 3.7212 | 3.8051 | 3.8992 | 4.0044 | 4.1214 | 4.251 | 4.3933 | 4.5484 | 4.7154 | 4.8922 | 5.0746 | 5.2555 | 5.4228 | 5.5564 | 5.6224 | 5.56 | 5.2404 | 4.1794 | 3.0686 | 3.1212 | 3.1654 | 3.1986 | 3.219 | 3.2261 | 3.2209 | 3.2063 | 3.1857 | 3.163 | 3.1418 | 3.1252 | 3.1155 | 3.1144 | 3.1231 | 3.1428 | 3.1746 | 3.2196 | 3.2792 | 3.3549 | 3.4482 | 3.5599 | 3.6886 | 3.8283 | 3.9663 | 4.0825 | 4.1551 | 4.1724 | 4.1408 | 4.0802 | 4.0127 | 3.9533 | 3.909 | 3.8812 | 3.8683 | 3.8679 | 3.8772 | 3.8937 | 3.9155 | 3.9409 | 3.9689 | 3.9986 | 4.0298 | 4.0624 | 4.0969 | 4.1337 | 4.1736 | 4.2174 | 4.2657 | 4.3185 | 4.3759 | 4.437 | 4.5006 | 4.5647 | 4.627 | 4.6849 | 4.7357 | 4.7765 | 4.8052 | 4.8197 | 4.8188 | 4.8018 | 4.7688 | 4.7207 | 4.6589 | 4.5854 | 4.5025 | 4.4129 | 4.3196 | 4.2255 | 4.1337 | 4.0473 | 3.9693 | 3.9027 | 3.8504 | 3.8153 | 3.7999 | 3.8066 | 3.8372 | 3.8924 | 3.9715 | 4.0712 | 4.1851 | 4.3032 | 4.4118 | 4.4957 | 4.5407 | 4.5374 | 4.4836 | 4.3844 | 4.2509 | 4.0964 | 3.9336 | 3.7734 | 3.6236 | 3.4894 | 3.3742 | 3.2798 | 3.2074 | 3.1578 | 3.132 | 3.1313 | 3.1576 | 3.2137 | 3.3036 | 3.4327 | 3.6082 | 3.8393 | 4.1372 | 4.514 | 4.9797 | 5.5362 | 6.165 | 6.8155 | 7.4051 | 7.8535 | 8.1345 | 8.2876 | 8.3581 | 8.3321 | 8.1376 | 7.7158 | 7.0882 | 6.3495 | 5.6059 | 4.9284 | 4.3469 | 3.8638 | 3.4689 | 3.1476 | 2.8862 | 2.6727 | 2.4974 | 2.3528 | 2.2328 | 2.1328 | 2.0492 | 1.9792 | 1.9206 | 1.8716 | 1.8309 | 1.7974 | 1.7702 | 1.7488 | 1.7326 | 1.7213 | 1.7145 | 1.7123 | 1.7145 | 1.7211 | 1.7324 | 1.7484 | 1.7695 | 1.7962 | 1.8289 | 1.8684 | 1.9154 | 1.9711 | 2.0365 | 2.1134 | 2.2034 | 2.3091 | 2.4331 | 2.579 | 2.7512 | 2.9553 | 3.1981 | 3.4885 | 3.8379 | 4.261 | 4.7769 | 5.4106 | 6.1952 | 7.174 | 8.4034 | 9.9556 | 11.9179 | 14.3846 | 17.4282 | 21.0293 | 24.9491 | 28.5783 | 30.9489 | 31.156 | 29.0119 | 25.2004 | 20.724 | 16.3295 | 12.3573 | 8.8591 | 5.7409 | 2.8488
541 | 5.1942 | 5.1943 | 5.1947 | 5.1954 | 5.1963 | 5.1974 | 5.1986 | 5.2 | 5.2015 | 5.203 | 5.2044 | 5.2057 | 5.2067 | 5.2074 | 5.2077 | 5.2074 | 5.2064 | 5.2046 | 5.2017 | 5.1978 | 5.1925 | 5.1858 | 5.1774 | 5.1672 | 5.155 | 5.1407 | 5.124 | 5.1049 | 5.0833 | 5.059 | 5.0319 | 5.0021 | 4.9694 | 4.934 | 4.8959 | 4.8551 | 4.8118 | 4.7663 | 4.7186 | 4.6691 | 4.618 | 4.5656 | 4.5121 | 4.458 | 4.4035 | 4.3488 | 4.2944 | 4.2404 | 4.1871 | 4.1349 | 4.0838 | 4.034 | 3.9859 | 3.9394 | 3.8947 | 3.8519 | 3.811 | 3.7722 | 3.7355 | 3.7008 | 3.6683 | 3.6378 | 3.6093 | 3.5829 | 3.5585 | 3.536 | 3.5154 | 3.4966 | 3.4795 | 3.4641 | 3.4504 | 3.4382 | 3.4274 | 3.4181 | 3.41 | 3.4032 | 3.3975 | 3.393 | 3.3893 | 3.3867 | 3.3848 | 3.3837 | 3.3833 | 3.3834 | 3.3841 | 3.3853 | 3.3868 | 3.3886 | 3.3906 | 3.3928 | 3.3951 | 3.3974 | 3.3997 | 3.4018 | 3.4037 | 3.4055 | 3.4069 | 3.408 | 3.4087 | 3.4089 | 3.4087 | 3.4079 | 3.4066 | 3.4047 | 3.4021 | 3.399 | 3.3952 | 3.3907 | 3.3856 | 3.3798 | 3.3735 | 3.3665 | 3.3589 | 3.3507 | 3.3421 | 3.333 | 3.3234 | 3.3136 | 3.3034 | 3.2931 | 3.2827 | 3.2722 | 3.2618 | 3.2516 | 3.2418 | 3.2323 | 3.2234 | 3.2152 | 3.2078 | 3.2015 | 3.1962 | 3.1923 | 3.19 | 3.1893 | 3.1905 | 3.1939 | 3.1997 | 3.2081 | 3.2194 | 3.234 | 3.2521 | 3.2741 | 3.3004 | 3.3315 | 3.3679 | 3.41 | 3.4585 | 3.5139 | 3.5771 | 3.6488 | 3.7298 | 3.8209 | 3.9232 | 4.0374 | 4.1646 | 4.3053 | 4.46 | 4.6286 | 4.8102 | 5.0024 | 5.2007 | 5.3971 | 5.5785 | 5.7228 | 5.7934 | 5.7253 | 5.3824 | 4.2559 | 3.078 | 3.1258 | 3.1636 | 3.1892 | 3.2016 | 3.2014 | 3.1905 | 3.1723 | 3.1504 | 3.1286 | 3.1101 | 3.0973 | 3.0923 | 3.0964 | 3.1106 | 3.1361 | 3.1737 | 3.2247 | 3.2906 | 3.3728 | 3.4727 | 3.5905 | 3.7235 | 3.8637 | 3.9955 | 4.0973 | 4.1499 | 4.1478 | 4.1038 | 4.0398 | 3.9755 | 3.9227 | 3.8859 | 3.8649 | 3.8578 | 3.8617 | 3.8742 | 3.8929 | 3.9162 | 3.9425 | 3.971 | 4.0012 | 4.0328 | 4.0661 | 4.1014 | 4.1395 | 4.1809 | 4.2264 | 4.2763 | 4.3306 | 4.3887 | 4.4495 | 4.5114 | 4.5722 | 4.6295 | 4.6805 | 4.7225 | 4.753 | 4.7701 | 4.7722 | 4.7584 | 4.7288 | 4.6839 | 4.625 | 4.5539 | 4.4729 | 4.3845 | 4.2917 | 4.1973 | 4.1045 | 4.0162 | 3.9354 | 3.865 | 3.808 | 3.767 | 3.7448 | 3.7437 | 3.7656 | 3.8118 | 3.882 | 3.9741 | 4.0832 | 4.2007 | 4.3145 | 4.4101 | 4.4728 | 4.4912 | 4.4601 | 4.382 | 4.2657 | 4.1237 | 3.9691 | 3.8135 | 3.6657 | 3.532 | 3.4165 | 3.3216 | 3.249 | 3.1998 | 3.1753 | 3.1769 | 3.2068 | 3.2682 | 3.3652 | 3.5037 | 3.6912 | 3.9367 | 4.2507 | 4.6424 | 5.1158 | 5.6604 | 6.2397 | 6.7861 | 7.2198 | 7.4968 | 7.6439 | 7.7331 | 7.8122 | 7.8568 | 7.7787 | 7.4912 | 6.9815 | 6.3233 | 5.6225 | 4.9619 | 4.3835 | 3.8976 | 3.498 | 3.1722 | 2.907 | 2.6907 | 2.5134 | 2.3674 | 2.2466 | 2.1462 | 2.0626 | 1.9929 | 1.9347 | 1.8863 | 1.8464 | 1.8139 | 1.7878 | 1.7676 | 1.7528 | 1.7431 | 1.7381 | 1.7378 | 1.7421 | 1.7512 | 1.7652 | 1.7844 | 1.8092 | 1.84 | 1.8776 | 1.9228 | 1.9766 | 2.0403 | 2.1155 | 2.2041 | 2.3086 | 2.4319 | 2.5779 | 2.7514 | 2.9584 | 3.2067 | 3.5065 | 3.8709 | 4.3172 | 4.8681 | 5.5541 | 6.4153 | 7.5047 | 8.8897 | 10.651 | 12.8701 | 15.591 | 18.7328 | 21.9455 | 24.5053 | 25.508 | 24.4714 | 21.7695 | 18.2999 | 14.8448 | 11.8037 | 9.277 | 7.2198 | 5.5408 | 4.1473 | 2.9585 | 1.9075 | 0.9381
542 | 5.2077 | 5.2076 | 5.2075 | 5.2072 | 5.2067 | 5.2061 | 5.2053 | 5.2042 | 5.2028 | 5.2009 | 5.1986 | 5.1958 | 5.1923 | 5.188 | 5.1829 | 5.1769 | 5.1697 | 5.1613 | 5.1515 | 5.1402 | 5.1274 | 5.1127 | 5.0962 | 5.0776 | 5.057 | 5.0341 | 5.0089 | 4.9814 | 4.9514 | 4.9191 | 4.8843 | 4.8472 | 4.8078 | 4.7662 | 4.7226 | 4.6771 | 4.6299 | 4.5812 | 4.5313 | 4.4803 | 4.4286 | 4.3765 | 4.3241 | 4.2718 | 4.2198 | 4.1683 | 4.1175 | 4.0677 | 4.0191 | 3.9718 | 3.926 | 3.8818 | 3.8393 | 3.7985 | 3.7596 | 3.7227 | 3.6876 | 3.6545 | 3.6234 | 3.5942 | 3.567 | 3.5416 | 3.5181 | 3.4965 | 3.4766 | 3.4585 | 3.442 | 3.4271 | 3.4137 | 3.4018 | 3.3913 | 3.3821 | 3.3742 | 3.3674 | 3.3617 | 3.3571 | 3.3534 | 3.3506 | 3.3486 | 3.3474 | 3.3468 | 3.3468 | 3.3472 | 3.3482 | 3.3495 | 3.3511 | 3.3529 | 3.355 | 3.3571 | 3.3592 | 3.3613 | 3.3634 | 3.3652 | 3.3669 | 3.3683 | 3.3694 | 3.3701 | 3.3704 | 3.3703 | 3.3696 | 3.3684 | 3.3667 | 3.3644 | 3.3615 | 3.3579 | 3.3538 | 3.3489 | 3.3435 | 3.3374 | 3.3307 | 3.3234 | 3.3156 | 3.3072 | 3.2983 | 3.289 | 3.2793 | 3.2693 | 3.259 | 3.2485 | 3.2379 | 3.2274 | 3.2169 | 3.2066 | 3.1966 | 3.187 | 3.178 | 3.1697 | 3.1621 | 3.1555 | 3.1501 | 3.1459 | 3.1432 | 3.1421 | 3.1429 | 3.1458 | 3.1509 | 3.1586 | 3.169 | 3.1826 | 3.1996 | 3.2204 | 3.2454 | 3.2749 | 3.3095 | 3.3496 | 3.3959 | 3.449 | 3.5096 | 3.5785 | 3.6564 | 3.7444 | 3.8433 | 3.9543 | 4.0783 | 4.2162 | 4.369 | 4.5369 | 4.72 | 4.9171 | 5.1256 | 5.3405 | 5.553 | 5.7484 | 5.9026 | 5.9762 | 5.8996 | 5.5296 | 4.3329 | 3.085 | 3.1271 | 3.1577 | 3.1755 | 3.1803 | 3.1737 | 3.1584 | 3.138 | 3.1162 | 3.0963 | 3.0811 | 3.0727 | 3.0726 | 3.082 | 3.1017 | 3.1327 | 3.1761 | 3.2331 | 3.3051 | 3.3938 | 3.5 | 3.6233 | 3.7593 | 3.8976 | 4.0202 | 4.1051 | 4.1372 | 4.1181 | 4.0652 | 4.0008 | 3.9414 | 3.8958 | 3.8662 | 3.8516 | 3.8495 | 3.8572 | 3.8724 | 3.893 | 3.9174 | 3.9445 | 3.9735 | 4.004 | 4.0361 | 4.07 | 4.1063 | 4.1456 | 4.1885 | 4.2355 | 4.2867 | 4.3417 | 4.3997 | 4.4592 | 4.5184 | 4.5747 | 4.6257 | 4.6685 | 4.7007 | 4.7201 | 4.7251 | 4.7147 | 4.6884 | 4.6468 | 4.591 | 4.5226 | 4.4437 | 4.3568 | 4.2648 | 4.1705 | 4.077 | 3.9871 | 3.9038 | 3.8301 | 3.7688 | 3.7225 | 3.6939 | 3.6854 | 3.6991 | 3.7364 | 3.7977 | 3.8817 | 3.9847 | 4.0998 | 4.2164 | 4.3211 | 4.3992 | 4.4378 | 4.4293 | 4.373 | 4.2755 | 4.1479 | 4.0032 | 3.8535 | 3.7088 | 3.5763 | 3.461 | 3.366 | 3.2935 | 3.245 | 3.2219 | 3.2262 | 3.2602 | 3.3273 | 3.4321 | 3.5807 | 3.7805 | 4.0404 | 4.3687 | 4.7708 | 5.2418 | 5.7571 | 6.264 | 6.6882 | 6.9696 | 7.1065 | 7.1623 | 7.2181 | 7.314 | 7.419 | 7.4405 | 7.2753 | 6.8813 | 6.3069 | 5.6526 | 5.0105 | 4.4345 | 3.944 | 3.5377 | 3.2055 | 2.9349 | 2.7143 | 2.5338 | 2.3856 | 2.2633 | 2.1619 | 2.0778 | 2.0079 | 1.9498 | 1.9019 | 1.8625 | 1.8307 | 1.8056 | 1.7865 | 1.7729 | 1.7645 | 1.7611 | 1.7626 | 1.769 | 1.7804 | 1.797 | 1.8191 | 1.8473 | 1.8822 | 1.9245 | 1.9752 | 2.0356 | 2.1073 | 2.192 | 2.2924 | 2.4113 | 2.5526 | 2.7211 | 2.9232 | 3.1668 | 3.4624 | 3.8238 | 4.2692 | 4.823 | 5.5175 | 6.3958 | 7.5134 | 8.9392 | 10.7477 | 12.9932 | 15.6443 | 18.4616 | 20.8747 | 22.0719 | 21.4965 | 19.3462 | 16.3959 | 13.3942 | 10.7468 | 8.5675 | 6.8237 | 5.4361 | 4.3234 | 3.417 | 2.663 | 2.0199 | 1.4556 | 0.9444 | 0.4654
543 | 5.1677 | 5.1674 | 5.1667 | 5.1654 | 5.1635 | 5.1611 | 5.1581 | 5.1544 | 5.15 | 5.1447 | 5.1387 | 5.1317 | 5.1237 | 5.1146 | 5.1042 | 5.0926 | 5.0796 | 5.0652 | 5.0491 | 5.0313 | 5.0118 | 4.9904 | 4.967 | 4.9417 | 4.9143 | 4.8849 | 4.8534 | 4.8198 | 4.7841 | 4.7465 | 4.707 | 4.6657 | 4.6227 | 4.5782 | 4.5324 | 4.4854 | 4.4374 | 4.3887 | 4.3394 | 4.2898 | 4.2402 | 4.1907 | 4.1415 | 4.0929 | 4.0451 | 3.9982 | 3.9524 | 3.9078 | 3.8646 | 3.8229 | 3.7828 | 3.7444 | 3.7076 | 3.6726 | 3.6394 | 3.6081 | 3.5785 | 3.5508 | 3.5248 | 3.5007 | 3.4782 | 3.4575 | 3.4385 | 3.421 | 3.4051 | 3.3907 | 3.3778 | 3.3663 | 3.356 | 3.347 | 3.3392 | 3.3326 | 3.3269 | 3.3223 | 3.3185 | 3.3156 | 3.3135 | 3.3121 | 3.3113 | 3.3111 | 3.3114 | 3.3122 | 3.3133 | 3.3147 | 3.3163 | 3.3181 | 3.3201 | 3.3221 | 3.324 | 3.3259 | 3.3277 | 3.3293 | 3.3306 | 3.3317 | 3.3324 | 3.3328 | 3.3327 | 3.3321 | 3.3311 | 3.3295 | 3.3274 | 3.3247 | 3.3214 | 3.3175 | 3.3129 | 3.3077 | 3.302 | 3.2956 | 3.2886 | 3.281 | 3.2729 | 3.2643 | 3.2552 | 3.2457 | 3.2359 | 3.2257 | 3.2153 | 3.2047 | 3.194 | 3.1834 | 3.1728 | 3.1624 | 3.1523 | 3.1427 | 3.1335 | 3.1251 | 3.1174 | 3.1106 | 3.105 | 3.1005 | 3.0975 | 3.0961 | 3.0964 | 3.0987 | 3.1033 | 3.1103 | 3.1199 | 3.1326 | 3.1486 | 3.1681 | 3.1917 | 3.2197 | 3.2526 | 3.2908 | 3.3349 | 3.3856 | 3.4436 | 3.5095 | 3.5843 | 3.6689 | 3.7643 | 3.8716 | 3.9918 | 4.1261 | 4.2756 | 4.4411 | 4.6232 | 4.8216 | 5.0351 | 5.2608 | 5.4928 | 5.7215 | 5.9304 | 6.0933 | 6.1673 | 6.0788 | 5.6771 | 4.4058 | 3.0857 | 3.1211 | 3.144 | 3.154 | 3.152 | 3.1402 | 3.1219 | 3.1007 | 3.0802 | 3.0632 | 3.052 | 3.0482 | 3.0532 | 3.0679 | 3.093 | 3.1294 | 3.1783 | 3.241 | 3.3189 | 3.4133 | 3.5251 | 3.6524 | 3.7893 | 3.9225 | 4.0323 | 4.0981 | 4.1104 | 4.0775 | 4.0198 | 3.9579 | 3.9051 | 3.8672 | 3.8448 | 3.8361 | 3.8386 | 3.8498 | 3.8673 | 3.8894 | 3.9147 | 3.9423 | 3.9716 | 4.0024 | 4.0348 | 4.0693 | 4.1065 | 4.1468 | 4.1909 | 4.239 | 4.2908 | 4.3459 | 4.4029 | 4.46 | 4.5152 | 4.5658 | 4.6093 | 4.643 | 4.6647 | 4.6725 | 4.6654 | 4.6426 | 4.6045 | 4.552 | 4.4865 | 4.4101 | 4.3251 | 4.2342 | 4.1404 | 4.0464 | 3.9553 | 3.87 | 3.7932 | 3.7279 | 3.6766 | 3.6419 | 3.6263 | 3.6319 | 3.6604 | 3.7125 | 3.7878 | 3.8835 | 3.9943 | 4.1113 | 4.2222 | 4.313 | 4.3701 | 4.3834 | 4.3497 | 4.2726 | 4.1615 | 4.0289 | 3.8871 | 3.747 | 3.6169 | 3.5027 | 3.4082 | 3.3363 | 3.2888 | 3.2676 | 3.2748 | 3.3132 | 3.3864 | 3.4993 | 3.658 | 3.8698 | 4.1424 | 4.4815 | 4.8864 | 5.3418 | 5.809 | 6.2245 | 6.5206 | 6.6669 | 6.6986 | 6.6965 | 6.7362 | 6.8481 | 6.9998 | 7.1022 | 7.046 | 6.7647 | 6.2796 | 5.679 | 5.0601 | 4.4887 | 3.994 | 3.5806 | 3.2411 | 2.9643 | 2.7388 | 2.5546 | 2.4036 | 2.2793 | 2.1767 | 2.0918 | 2.0215 | 1.9634 | 1.9156 | 1.8767 | 1.8455 | 1.8212 | 1.803 | 1.7905 | 1.7834 | 1.7814 | 1.7845 | 1.7927 | 1.8061 | 1.8251 | 1.85 | 1.8813 | 1.9199 | 1.9665 | 2.0223 | 2.0889 | 2.1679 | 2.2617 | 2.3732 | 2.5059 | 2.6646 | 2.8553 | 3.0856 | 3.3659 | 3.7094 | 4.1341 | 4.6636 | 5.3299 | 6.1747 | 7.2521 | 8.6266 | 10.3629 | 12.4927 | 14.9373 | 17.3843 | 19.213 | 19.7077 | 18.5924 | 16.3027 | 13.5929 | 11.0288 | 8.8547 | 7.1033 | 5.7189 | 4.626 | 3.7555 | 3.0521 | 2.4735 | 1.9878 | 1.5712 | 1.2053 | 0.8758 | 0.5714 | 0.2823
544 | 5.0748 | 5.0743 | 5.073 | 5.0708 | 5.0676 | 5.0635 | 5.0585 | 5.0524 | 5.0453 | 5.037 | 5.0276 | 5.017 | 5.0051 | 4.9918 | 4.9771 | 4.9609 | 4.9431 | 4.9238 | 4.9028 | 4.88 | 4.8555 | 4.8292 | 4.8011 | 4.7712 | 4.7395 | 4.706 | 4.6707 | 4.6339 | 4.5954 | 4.5554 | 4.5141 | 4.4715 | 4.4279 | 4.3833 | 4.338 | 4.2921 | 4.2459 | 4.1995 | 4.153 | 4.1068 | 4.0609 | 4.0156 | 3.971 | 3.9273 | 3.8846 | 3.843 | 3.8027 | 3.7637 | 3.7262 | 3.6902 | 3.6557 | 3.6229 | 3.5917 | 3.5622 | 3.5343 | 3.5081 | 3.4836 | 3.4607 | 3.4394 | 3.4197 | 3.4015 | 3.3848 | 3.3696 | 3.3558 | 3.3433 | 3.3322 | 3.3223 | 3.3135 | 3.3059 | 3.2993 | 3.2937 | 3.2891 | 3.2853 | 3.2824 | 3.2802 | 3.2786 | 3.2777 | 3.2773 | 3.2774 | 3.278 | 3.2789 | 3.2801 | 3.2815 | 3.2831 | 3.2849 | 3.2867 | 3.2885 | 3.2902 | 3.2919 | 3.2934 | 3.2947 | 3.2957 | 3.2964 | 3.2968 | 3.2967 | 3.2962 | 3.2953 | 3.2939 | 3.2919 | 3.2894 | 3.2863 | 3.2826 | 3.2783 | 3.2734 | 3.2679 | 3.2618 | 3.2551 | 3.2479 | 3.2401 | 3.2317 | 3.2229 | 3.2137 | 3.204 | 3.194 | 3.1837 | 3.1732 | 3.1625 | 3.1517 | 3.141 | 3.1304 | 3.1199 | 3.1098 | 3.1001 | 3.0909 | 3.0823 | 3.0745 | 3.0676 | 3.0617 | 3.0571 | 3.0538 | 3.052 | 3.052 | 3.0538 | 3.0578 | 3.0642 | 3.0731 | 3.0849 | 3.0999 | 3.1183 | 3.1406 | 3.1671 | 3.1983 | 3.2347 | 3.2767 | 3.3251 | 3.3805 | 3.4436 | 3.5153 | 3.5965 | 3.6882 | 3.7915 | 3.9077 | 4.0379 | 4.1834 | 4.3454 | 4.5247 | 4.7219 | 4.9368 | 5.1678 | 5.4115 | 5.6614 | 5.9063 | 6.1282 | 6.2982 | 6.3702 | 6.2659 | 5.8284 | 4.4791 | 3.0861 | 3.1143 | 3.1296 | 3.1324 | 3.1246 | 3.1089 | 3.0889 | 3.0682 | 3.0498 | 3.0362 | 3.0292 | 3.0303 | 3.0404 | 3.0602 | 3.0906 | 3.1324 | 3.1869 | 3.2552 | 3.339 | 3.4394 | 3.5565 | 3.6873 | 3.8236 | 3.9497 | 4.0447 | 4.0908 | 4.0852 | 4.0418 | 3.982 | 3.9241 | 3.878 | 3.8472 | 3.8311 | 3.8275 | 3.8339 | 3.8478 | 3.8672 | 3.8904 | 3.9164 | 3.9443 | 3.9739 | 4.005 | 4.0379 | 4.0731 | 4.1112 | 4.1526 | 4.1977 | 4.2465 | 4.2985 | 4.3528 | 4.4079 | 4.4616 | 4.5116 | 4.5553 | 4.5902 | 4.6139 | 4.6244 | 4.6203 | 4.601 | 4.5664 | 4.5172 | 4.4548 | 4.3809 | 4.298 | 4.2086 | 4.1154 | 4.0214 | 3.9294 | 3.8424 | 3.7632 | 3.6943 | 3.6386 | 3.5985 | 3.5765 | 3.5746 | 3.5949 | 3.6383 | 3.705 | 3.7932 | 3.8988 | 4.0144 | 4.1294 | 4.2305 | 4.3037 | 4.3376 | 4.3262 | 4.2702 | 4.177 | 4.0578 | 3.9252 | 3.7907 | 3.6637 | 3.551 | 3.4573 | 3.386 | 3.3397 | 3.3206 | 3.3311 | 3.3742 | 3.4539 | 3.5752 | 3.7442 | 3.9676 | 4.2513 | 4.597 | 4.9965 | 5.4233 | 5.827 | 6.1417 | 6.317 | 6.3548 | 6.3145 | 6.2792 | 6.3134 | 6.4385 | 6.6244 | 6.7904 | 6.8283 | 6.654 | 6.2605 | 5.7189 | 5.127 | 4.5612 | 4.0612 | 3.6387 | 3.2899 | 3.0048 | 2.7726 | 2.5832 | 2.4283 | 2.3011 | 2.1965 | 2.1101 | 2.0389 | 1.9803 | 1.9324 | 1.8936 | 1.8627 | 1.8389 | 1.8215 | 1.8099 | 1.8039 | 1.8032 | 1.8077 | 1.8176 | 1.833 | 1.8542 | 1.8817 | 1.916 | 1.9581 | 2.0088 | 2.0697 | 2.1422 | 2.2284 | 2.3311 | 2.4535 | 2.6 | 2.7761 | 2.989 | 3.248 | 3.5657 | 3.9584 | 4.4484 | 5.0649 | 5.8469 | 6.844 | 8.1154 | 9.7185 | 11.6763 | 13.903 | 16.0892 | 17.648 | 17.9434 | 16.7878 | 14.633 | 12.1673 | 9.8754 | 7.9521 | 6.4127 | 5.2013 | 4.2486 | 3.4929 | 2.8855 | 2.3891 | 1.9764 | 1.6268 | 1.3247 | 1.0585 | 0.819 | 0.599 | 0.3925 | 0.1944
545 | 4.9355 | 4.9349 | 4.9331 | 4.9302 | 4.926 | 4.9206 | 4.9139 | 4.906 | 4.8968 | 4.8862 | 4.8742 | 4.8609 | 4.846 | 4.8297 | 4.8119 | 4.7925 | 4.7716 | 4.749 | 4.7248 | 4.699 | 4.6716 | 4.6426 | 4.6119 | 4.5798 | 4.5462 | 4.5111 | 4.4747 | 4.4371 | 4.3983 | 4.3585 | 4.3178 | 4.2764 | 4.2343 | 4.1919 | 4.1491 | 4.1062 | 4.0634 | 4.0208 | 3.9785 | 3.9367 | 3.8956 | 3.8553 | 3.8159 | 3.7775 | 3.7402 | 3.7042 | 3.6694 | 3.6359 | 3.6039 | 3.5733 | 3.5443 | 3.5167 | 3.4906 | 3.466 | 3.4429 | 3.4214 | 3.4013 | 3.3826 | 3.3654 | 3.3496 | 3.3351 | 3.3219 | 3.31 | 3.2992 | 3.2897 | 3.2812 | 3.2738 | 3.2674 | 3.2619 | 3.2573 | 3.2535 | 3.2505 | 3.2482 | 3.2465 | 3.2454 | 3.2449 | 3.2448 | 3.2452 | 3.2459 | 3.2469 | 3.2481 | 3.2495 | 3.2511 | 3.2527 | 3.2544 | 3.256 | 3.2575 | 3.2589 | 3.2601 | 3.261 | 3.2617 | 3.262 | 3.262 | 3.2616 | 3.2607 | 3.2594 | 3.2576 | 3.2552 | 3.2523 | 3.2488 | 3.2448 | 3.2401 | 3.2349 | 3.2291 | 3.2227 | 3.2157 | 3.2082 | 3.2002 | 3.1916 | 3.1826 | 3.1732 | 3.1634 | 3.1533 | 3.1429 | 3.1323 | 3.1215 | 3.1107 | 3.0999 | 3.0893 | 3.0788 | 3.0686 | 3.0588 | 3.0495 | 3.0409 | 3.033 | 3.026 | 3.02 | 3.0151 | 3.0116 | 3.0095 | 3.0091 | 3.0106 | 3.014 | 3.0198 | 3.028 | 3.039 | 3.053 | 3.0704 | 3.0914 | 3.1165 | 3.1461 | 3.1807 | 3.2208 | 3.2669 | 3.3197 | 3.38 | 3.4486 | 3.5263 | 3.6143 | 3.7137 | 3.8255 | 3.9513 | 4.0922 | 4.2497 | 4.425 | 4.6191 | 4.8326 | 5.0649 | 5.3143 | 5.5768 | 5.8449 | 6.1059 | 6.3396 | 6.5144 | 6.5808 | 6.4565 | 5.9783 | 4.5483 | 3.0827 | 3.1034 | 3.1113 | 3.1078 | 3.0953 | 3.0771 | 3.0567 | 3.0374 | 3.0219 | 3.0122 | 3.0098 | 3.0157 | 3.0308 | 3.0557 | 3.0913 | 3.1384 | 3.1982 | 3.2722 | 3.3618 | 3.4678 | 3.5896 | 3.7225 | 3.856 | 3.9721 | 4.0499 | 4.0766 | 4.0556 | 4.0051 | 3.9461 | 3.8935 | 3.8544 | 3.8303 | 3.82 | 3.8209 | 3.8305 | 3.8467 | 3.8675 | 3.8916 | 3.9181 | 3.9463 | 3.976 | 4.0074 | 4.0408 | 4.0767 | 4.1155 | 4.1578 | 4.2036 | 4.2526 | 4.3041 | 4.3568 | 4.4088 | 4.4579 | 4.5016 | 4.5374 | 4.5628 | 4.5758 | 4.5747 | 4.5588 | 4.5277 | 4.482 | 4.4228 | 4.3518 | 4.2712 | 4.1834 | 4.0913 | 3.9975 | 3.9051 | 3.8168 | 3.7353 | 3.6634 | 3.6037 | 3.5586 | 3.5305 | 3.5218 | 3.5342 | 3.5692 | 3.6272 | 3.7075 | 3.8069 | 3.9195 | 4.0362 | 4.145 | 4.232 | 4.2849 | 4.2952 | 4.261 | 4.187 | 4.0831 | 3.9615 | 3.8342 | 3.7114 | 3.6009 | 3.5086 | 3.4385 | 3.3936 | 3.3768 | 3.3907 | 3.4388 | 3.5252 | 3.6549 | 3.8337 | 4.0673 | 4.3588 | 4.7051 | 5.0892 | 5.474 | 5.8022 | 6.0147 | 6.0845 | 6.0406 | 5.9541 | 5.9012 | 5.9339 | 6.0672 | 6.2752 | 6.4885 | 6.6051 | 6.5303 | 6.2311 | 5.7559 | 5.1978 | 4.6413 | 4.1372 | 3.7052 | 3.3459 | 3.0514 | 2.8114 | 2.6158 | 2.4561 | 2.3254 | 2.2182 | 2.13 | 2.0575 | 1.9981 | 1.9498 | 1.9109 | 1.8801 | 1.8567 | 1.8398 | 1.829 | 1.8239 | 1.8243 | 1.8302 | 1.8416 | 1.8587 | 1.8819 | 1.9118 | 1.9489 | 1.9942 | 2.0488 | 2.1142 | 2.1923 | 2.2853 | 2.3963 | 2.5291 | 2.6887 | 2.8814 | 3.1156 | 3.4024 | 3.7565 | 4.1974 | 4.7513 | 5.4527 | 6.346 | 7.4843 | 8.9209 | 10.6818 | 12.7021 | 14.7234 | 16.2301 | 16.6257 | 15.6801 | 13.7596 | 11.4973 | 9.3658 | 7.5666 | 6.1241 | 4.9901 | 4.1004 | 3.3973 | 2.8348 | 2.3778 | 2.0005 | 1.6835 | 1.4126 | 1.177 | 0.9684 | 0.7803 | 0.6079 | 0.4468 | 0.2938 | 0.1458
546 | 4.7618 | 4.7611 | 4.759 | 4.7555 | 4.7506 | 4.7444 | 4.7367 | 4.7276 | 4.717 | 4.705 | 4.6915 | 4.6765 | 4.66 | 4.642 | 4.6225 | 4.6015 | 4.5789 | 4.5549 | 4.5294 | 4.5024 | 4.4741 | 4.4443 | 4.4133 | 4.381 | 4.3475 | 4.313 | 4.2775 | 4.2411 | 4.2039 | 4.1662 | 4.1279 | 4.0892 | 4.0503 | 4.0114 | 3.9724 | 3.9336 | 3.8952 | 3.8572 | 3.8197 | 3.7829 | 3.7469 | 3.7118 | 3.6777 | 3.6446 | 3.6126 | 3.5819 | 3.5524 | 3.5241 | 3.4972 | 3.4716 | 3.4474 | 3.4245 | 3.403 | 3.3828 | 3.3639 | 3.3464 | 3.3302 | 3.3152 | 3.3015 | 3.289 | 3.2776 | 3.2673 | 3.2581 | 3.25 | 3.2428 | 3.2365 | 3.2312 | 3.2266 | 3.2228 | 3.2198 | 3.2174 | 3.2156 | 3.2144 | 3.2138 | 3.2135 | 3.2137 | 3.2142 | 3.215 | 3.216 | 3.2172 | 3.2186 | 3.22 | 3.2215 | 3.2229 | 3.2243 | 3.2256 | 3.2267 | 3.2275 | 3.2281 | 3.2285 | 3.2284 | 3.228 | 3.2272 | 3.226 | 3.2243 | 3.222 | 3.2193 | 3.216 | 3.2122 | 3.2078 | 3.2028 | 3.1973 | 3.1911 | 3.1845 | 3.1772 | 3.1695 | 3.1612 | 3.1525 | 3.1433 | 3.1337 | 3.1238 | 3.1136 | 3.1031 | 3.0924 | 3.0816 | 3.0708 | 3.06 | 3.0493 | 3.0388 | 3.0286 | 3.0187 | 3.0094 | 3.0007 | 2.9928 | 2.9857 | 2.9795 | 2.9745 | 2.9708 | 2.9684 | 2.9677 | 2.9687 | 2.9717 | 2.9769 | 2.9845 | 2.9947 | 3.0078 | 3.0242 | 3.0441 | 3.0678 | 3.0959 | 3.1287 | 3.1668 | 3.2108 | 3.2611 | 3.3187 | 3.3842 | 3.4586 | 3.5428 | 3.6381 | 3.7455 | 3.8665 | 4.0025 | 4.155 | 4.3254 | 4.515 | 4.725 | 4.9557 | 5.2066 | 5.4754 | 5.7572 | 6.0434 | 6.3197 | 6.5635 | 6.7402 | 6.797 | 6.6476 | 6.1244 | 4.6119 | 3.0752 | 3.0885 | 3.0896 | 3.0807 | 3.0649 | 3.0454 | 3.0258 | 3.0088 | 2.9968 | 2.9913 | 2.9936 | 3.0044 | 3.0244 | 3.0543 | 3.0949 | 3.1471 | 3.2123 | 3.2918 | 3.3869 | 3.4981 | 3.6236 | 3.757 | 3.8851 | 3.9884 | 4.0479 | 4.0561 | 4.023 | 3.9688 | 3.9126 | 3.8661 | 3.834 | 3.8162 | 3.811 | 3.8158 | 3.8282 | 3.8462 | 3.8681 | 3.8928 | 3.9195 | 3.9479 | 3.9778 | 4.0094 | 4.0432 | 4.0797 | 4.1192 | 4.162 | 4.208 | 4.2566 | 4.3067 | 4.3568 | 4.4047 | 4.4481 | 4.4845 | 4.5114 | 4.5266 | 4.5285 | 4.5159 | 4.4883 | 4.4462 | 4.3904 | 4.3224 | 4.2443 | 4.1586 | 4.0677 | 3.9746 | 3.882 | 3.7926 | 3.7094 | 3.6348 | 3.5715 | 3.5218 | 3.4883 | 3.473 | 3.478 | 3.5048 | 3.5544 | 3.6264 | 3.7189 | 3.8271 | 3.9436 | 4.0574 | 4.1558 | 4.2256 | 4.2567 | 4.2445 | 4.191 | 4.1041 | 3.9953 | 3.8767 | 3.7594 | 3.6522 | 3.5619 | 3.4933 | 3.4503 | 3.4359 | 3.4535 | 3.5067 | 3.5996 | 3.7374 | 3.9251 | 4.1667 | 4.462 | 4.8015 | 5.1598 | 5.4913 | 5.7379 | 5.8543 | 5.838 | 5.7366 | 5.6226 | 5.5614 | 5.5936 | 5.7301 | 5.95 | 6.1957 | 6.3757 | 6.3911 | 6.1865 | 5.785 | 5.2686 | 4.7267 | 4.2207 | 3.7795 | 3.409 | 3.104 | 2.8551 | 2.6524 | 2.4872 | 2.3523 | 2.2418 | 2.1514 | 2.0773 | 2.0167 | 1.9677 | 1.9284 | 1.8977 | 1.8744 | 1.8579 | 1.8477 | 1.8434 | 1.8447 | 1.8517 | 1.8645 | 1.8832 | 1.9083 | 1.9402 | 1.9799 | 2.0281 | 2.0862 | 2.1558 | 2.2389 | 2.3382 | 2.4569 | 2.5993 | 2.7709 | 2.9791 | 3.2334 | 3.5463 | 3.9348 | 4.4212 | 5.0353 | 5.8155 | 6.809 | 8.0657 | 9.619 | 11.4369 | 13.3343 | 14.8927 | 15.5495 | 14.9696 | 13.3629 | 11.2953 | 9.263 | 7.5115 | 6.0947 | 4.9782 | 4.1037 | 3.415 | 2.8666 | 2.4238 | 2.0606 | 1.7578 | 1.5012 | 1.2801 | 1.0864 | 0.914 | 0.7582 | 0.6151 | 0.4818 | 0.3556 | 0.2344 | 0.1165
547 | 4.5677 | 4.5669 | 4.5647 | 4.561 | 4.5558 | 4.5492 | 4.541 | 4.5314 | 4.5203 | 4.5077 | 4.4937 | 4.4781 | 4.4611 | 4.4427 | 4.4228 | 4.4015 | 4.3789 | 4.3549 | 4.3296 | 4.3031 | 4.2754 | 4.2465 | 4.2167 | 4.1858 | 4.1541 | 4.1216 | 4.0884 | 4.0546 | 4.0204 | 3.9858 | 3.951 | 3.9161 | 3.8812 | 3.8464 | 3.8119 | 3.7777 | 3.7439 | 3.7108 | 3.6783 | 3.6465 | 3.6155 | 3.5855 | 3.5564 | 3.5284 | 3.5014 | 3.4755 | 3.4508 | 3.4272 | 3.4049 | 3.3837 | 3.3638 | 3.345 | 3.3275 | 3.3111 | 3.2959 | 3.2818 | 3.2689 | 3.2571 | 3.2463 | 3.2365 | 3.2277 | 3.2199 | 3.213 | 3.2069 | 3.2017 | 3.1972 | 3.1935 | 3.1904 | 3.188 | 3.1861 | 3.1848 | 3.184 | 3.1836 | 3.1835 | 3.1839 | 3.1845 | 3.1853 | 3.1863 | 3.1875 | 3.1887 | 3.19 | 3.1913 | 3.1925 | 3.1936 | 3.1946 | 3.1953 | 3.1959 | 3.1961 | 3.1961 | 3.1957 | 3.1949 | 3.1937 | 3.1921 | 3.19 | 3.1874 | 3.1842 | 3.1806 | 3.1764 | 3.1717 | 3.1664 | 3.1605 | 3.1541 | 3.1472 | 3.1397 | 3.1317 | 3.1233 | 3.1144 | 3.105 | 3.0953 | 3.0853 | 3.075 | 3.0644 | 3.0537 | 3.0429 | 3.032 | 3.0212 | 3.0105 | 3 | 2.9898 | 2.9799 | 2.9706 | 2.9619 | 2.9539 | 2.9467 | 2.9404 | 2.9353 | 2.9313 | 2.9288 | 2.9278 | 2.9284 | 2.931 | 2.9357 | 2.9426 | 2.9521 | 2.9644 | 2.9798 | 2.9986 | 3.0211 | 3.0477 | 3.0789 | 3.1151 | 3.1569 | 3.2049 | 3.2597 | 3.3223 | 3.3933 | 3.4739 | 3.565 | 3.668 | 3.7842 | 3.915 | 4.062 | 4.2269 | 4.4111 | 4.6162 | 4.8431 | 5.0922 | 5.3626 | 5.6514 | 5.9529 | 6.257 | 6.5474 | 6.7988 | 6.9737 | 7.016 | 6.8365 | 6.2638 | 4.6686 | 3.0637 | 3.07 | 3.0652 | 3.0521 | 3.0342 | 3.0148 | 2.9968 | 2.9829 | 2.9747 | 2.9737 | 2.9807 | 2.9963 | 3.0211 | 3.0559 | 3.1014 | 3.1586 | 3.229 | 3.3138 | 3.4142 | 3.53 | 3.6581 | 3.79 | 3.9102 | 3.9983 | 4.0388 | 4.0307 | 3.9888 | 3.9338 | 3.8821 | 3.8422 | 3.8167 | 3.8047 | 3.8039 | 3.812 | 3.8267 | 3.8461 | 3.8688 | 3.8939 | 3.9208 | 3.9491 | 3.9791 | 4.0109 | 4.0451 | 4.082 | 4.1219 | 4.1648 | 4.2105 | 4.258 | 4.3059 | 4.3524 | 4.3952 | 4.4318 | 4.4599 | 4.4772 | 4.4818 | 4.4724 | 4.4484 | 4.4099 | 4.3576 | 4.2928 | 4.2176 | 4.134 | 4.0448 | 3.9525 | 3.86 | 3.7701 | 3.6854 | 3.6085 | 3.5419 | 3.4882 | 3.4496 | 3.4283 | 3.4263 | 3.4453 | 3.4866 | 3.5504 | 3.6353 | 3.738 | 3.8524 | 3.9691 | 4.0762 | 4.1607 | 4.2111 | 4.2206 | 4.1883 | 4.12 | 4.0258 | 3.9177 | 3.8073 | 3.7045 | 3.617 | 3.5505 | 3.5096 | 3.498 | 3.5193 | 3.5775 | 3.6769 | 3.822 | 4.0171 | 4.2639 | 4.5579 | 4.883 | 5.2058 | 5.4759 | 5.6407 | 5.6726 | 5.5902 | 5.4508 | 5.3219 | 5.2576 | 5.2889 | 5.4242 | 5.6476 | 5.913 | 6.1413 | 6.2354 | 6.1232 | 5.8015 | 5.3356 | 4.8149 | 4.3105 | 3.861 | 3.4791 | 3.1627 | 2.9039 | 2.6931 | 2.5215 | 2.3817 | 2.2676 | 2.1743 | 2.0982 | 2.0362 | 1.9863 | 1.9464 | 1.9154 | 1.8921 | 1.8759 | 1.8661 | 1.8624 | 1.8646 | 1.8726 | 1.8865 | 1.9066 | 1.9333 | 1.9672 | 2.009 | 2.0599 | 2.1212 | 2.1945 | 2.2822 | 2.387 | 2.5126 | 2.6637 | 2.8464 | 3.0687 | 3.3413 | 3.6782 | 4.0981 | 4.6261 | 5.2946 | 6.1443 | 7.2213 | 8.565 | 10.1744 | 11.94 | 13.5573 | 14.5283 | 14.4171 | 13.2222 | 11.3909 | 9.4439 | 7.6982 | 6.2595 | 5.118 | 4.2234 | 3.5212 | 2.965 | 2.5187 | 2.1552 | 1.8544 | 1.6015 | 1.3854 | 1.1978 | 1.0324 | 0.8844 | 0.75 | 0.6263 | 0.5109 | 0.4019 | 0.2976 | 0.1967 | 0.0979
548 | 4.3664 | 4.3657 | 4.3634 | 4.3598 | 4.3546 | 4.348 | 4.3399 | 4.3303 | 4.3193 | 4.3069 | 4.2931 | 4.2779 | 4.2613 | 4.2434 | 4.2242 | 4.2038 | 4.1821 | 4.1593 | 4.1354 | 4.1105 | 4.0845 | 4.0577 | 4.0301 | 4.0017 | 3.9726 | 3.9431 | 3.913 | 3.8827 | 3.852 | 3.8213 | 3.7904 | 3.7596 | 3.729 | 3.6987 | 3.6687 | 3.6391 | 3.61 | 3.5816 | 3.5538 | 3.5268 | 3.5005 | 3.4752 | 3.4507 | 3.4272 | 3.4047 | 3.3832 | 3.3627 | 3.3433 | 3.3249 | 3.3076 | 3.2914 | 3.2762 | 3.2621 | 3.2489 | 3.2368 | 3.2257 | 3.2155 | 3.2063 | 3.1979 | 3.1905 | 3.1838 | 3.178 | 3.1729 | 3.1685 | 3.1648 | 3.1617 | 3.1593 | 3.1573 | 3.1559 | 3.155 | 3.1544 | 3.1542 | 3.1543 | 3.1548 | 3.1554 | 3.1562 | 3.1572 | 3.1582 | 3.1593 | 3.1604 | 3.1614 | 3.1624 | 3.1632 | 3.1639 | 3.1643 | 3.1645 | 3.1644 | 3.164 | 3.1632 | 3.1621 | 3.1605 | 3.1585 | 3.156 | 3.153 | 3.1495 | 3.1455 | 3.141 | 3.1359 | 3.1303 | 3.1241 | 3.1175 | 3.1103 | 3.1026 | 3.0944 | 3.0858 | 3.0767 | 3.0673 | 3.0574 | 3.0473 | 3.0369 | 3.0263 | 3.0155 | 3.0047 | 2.9938 | 2.983 | 2.9723 | 2.9618 | 2.9516 | 2.9418 | 2.9325 | 2.9237 | 2.9157 | 2.9084 | 2.9021 | 2.8968 | 2.8927 | 2.89 | 2.8887 | 2.889 | 2.8912 | 2.8954 | 2.9018 | 2.9106 | 2.9221 | 2.9365 | 2.9542 | 2.9755 | 3.0007 | 3.0303 | 3.0647 | 3.1045 | 3.1501 | 3.2024 | 3.262 | 3.3298 | 3.4067 | 3.4938 | 3.5923 | 3.7036 | 3.829 | 3.9703 | 4.1292 | 4.3073 | 4.5063 | 4.7278 | 4.9727 | 5.2411 | 5.5318 | 5.8412 | 6.1623 | 6.4833 | 6.7856 | 7.0413 | 7.2098 | 7.2322 | 7.017 | 6.391 | 4.7138 | 3.045 | 3.0448 | 3.0351 | 3.0193 | 3.0006 | 2.9823 | 2.967 | 2.9566 | 2.9528 | 2.9563 | 2.968 | 2.9883 | 3.0178 | 3.0572 | 3.1073 | 3.1693 | 3.2444 | 3.3341 | 3.4389 | 3.5581 | 3.6868 | 3.8144 | 3.9233 | 3.9941 | 4.0161 | 3.9947 | 3.9478 | 3.8948 | 3.849 | 3.8162 | 3.7973 | 3.7907 | 3.794 | 3.805 | 3.8215 | 3.842 | 3.8652 | 3.8904 | 3.9172 | 3.9454 | 3.9752 | 4.0071 | 4.0413 | 4.0783 | 4.1182 | 4.1608 | 4.2054 | 4.2509 | 4.2956 | 4.3374 | 4.3741 | 4.4032 | 4.4223 | 4.4294 | 4.4233 | 4.4029 | 4.3681 | 4.3195 | 4.2582 | 4.186 | 4.1051 | 4.0178 | 3.9267 | 3.8348 | 3.7445 | 3.6587 | 3.5798 | 3.5104 | 3.4529 | 3.4095 | 3.3825 | 3.3738 | 3.3853 | 3.4183 | 3.4735 | 3.5503 | 3.6464 | 3.7569 | 3.874 | 3.987 | 4.0835 | 4.1514 | 4.1817 | 4.1713 | 4.123 | 4.0455 | 3.95 | 3.8485 | 3.7516 | 3.668 | 3.6045 | 3.5663 | 3.5577 | 3.583 | 3.6461 | 3.7513 | 3.9027 | 4.103 | 4.3512 | 4.638 | 4.9406 | 5.2195 | 5.4238 | 5.5112 | 5.4726 | 5.342 | 5.179 | 5.0432 | 4.9778 | 5.0067 | 5.1365 | 5.3559 | 5.6295 | 5.891 | 6.0504 | 6.0253 | 5.788 | 5.3823 | 4.8921 | 4.3954 | 3.9408 | 3.5487 | 3.2212 | 2.9523 | 2.7332 | 2.5549 | 2.4099 | 2.2918 | 2.1956 | 2.1173 | 2.0538 | 2.0027 | 1.9622 | 1.9309 | 1.9075 | 1.8914 | 1.8819 | 1.8787 | 1.8815 | 1.8904 | 1.9053 | 1.9265 | 1.9546 | 1.99 | 2.0338 | 2.0868 | 2.1507 | 2.2272 | 2.3186 | 2.4281 | 2.5595 | 2.7178 | 2.9098 | 3.144 | 3.432 | 3.7892 | 4.2359 | 4.7988 | 5.5122 | 6.4169 | 7.5542 | 8.9449 | 10.5432 | 12.1585 | 13.4006 | 13.795 | 13.1203 | 11.6242 | 9.8043 | 8.0593 | 6.5727 | 5.376 | 4.4344 | 3.6967 | 3.1154 | 2.6521 | 2.2776 | 1.9702 | 1.7139 | 1.4967 | 1.3098 | 1.1464 | 1.0014 | 0.8709 | 0.7519 | 0.6419 | 0.5391 | 0.4418 | 0.3488 | 0.259 | 0.1715 | 0.0854
549 | 4.1695 | 4.1688 | 4.1667 | 4.1632 | 4.1583 | 4.152 | 4.1443 | 4.1353 | 4.1249 | 4.1132 | 4.1002 | 4.0859 | 4.0705 | 4.0538 | 4.036 | 4.0171 | 3.9972 | 3.9762 | 3.9544 | 3.9317 | 3.9082 | 3.884 | 3.8592 | 3.8338 | 3.8079 | 3.7817 | 3.7552 | 3.7285 | 3.7017 | 3.6749 | 3.6481 | 3.6215 | 3.5951 | 3.569 | 3.5433 | 3.5181 | 3.4935 | 3.4694 | 3.446 | 3.4233 | 3.4013 | 3.3801 | 3.3598 | 3.3403 | 3.3217 | 3.304 | 3.2872 | 3.2714 | 3.2564 | 3.2424 | 3.2294 | 3.2172 | 3.2059 | 3.1955 | 3.186 | 3.1773 | 3.1694 | 3.1623 | 3.1559 | 3.1503 | 3.1454 | 3.1412 | 3.1375 | 3.1345 | 3.132 | 3.13 | 3.1285 | 3.1274 | 3.1267 | 3.1263 | 3.1263 | 3.1265 | 3.127 | 3.1276 | 3.1283 | 3.1292 | 3.1301 | 3.131 | 3.1318 | 3.1326 | 3.1333 | 3.1338 | 3.1342 | 3.1343 | 3.1341 | 3.1337 | 3.1329 | 3.1317 | 3.1302 | 3.1282 | 3.1258 | 3.1229 | 3.1196 | 3.1158 | 3.1114 | 3.1065 | 3.1012 | 3.0953 | 3.0889 | 3.0819 | 3.0745 | 3.0666 | 3.0583 | 3.0495 | 3.0403 | 3.0307 | 3.0208 | 3.0106 | 3.0001 | 2.9895 | 2.9787 | 2.9678 | 2.957 | 2.9462 | 2.9355 | 2.9251 | 2.9149 | 2.9051 | 2.8958 | 2.8871 | 2.879 | 2.8717 | 2.8653 | 2.86 | 2.8557 | 2.8528 | 2.8513 | 2.8513 | 2.8532 | 2.8569 | 2.8627 | 2.8709 | 2.8817 | 2.8953 | 2.912 | 2.9321 | 2.9561 | 2.9841 | 3.0168 | 3.0547 | 3.0981 | 3.1479 | 3.2047 | 3.2693 | 3.3427 | 3.4259 | 3.52 | 3.6265 | 3.7466 | 3.8822 | 4.0348 | 4.2064 | 4.3988 | 4.6138 | 4.8529 | 5.117 | 5.406 | 5.7178 | 6.0482 | 6.3886 | 6.7252 | 7.0371 | 7.2933 | 7.4504 | 7.4473 | 7.1914 | 6.5094 | 4.753 | 3.0262 | 3.0205 | 3.0072 | 2.9898 | 2.9715 | 2.9551 | 2.9429 | 2.9365 | 2.9369 | 2.945 | 2.9612 | 2.9861 | 3.0201 | 3.064 | 3.1188 | 3.1855 | 3.2655 | 3.36 | 3.4693 | 3.5914 | 3.7196 | 3.8411 | 3.9369 | 3.99 | 3.9952 | 3.9634 | 3.9142 | 3.8646 | 3.8249 | 3.7985 | 3.7853 | 3.7831 | 3.7897 | 3.8029 | 3.8207 | 3.8419 | 3.8653 | 3.8905 | 3.9171 | 3.9451 | 3.9749 | 4.0067 | 4.041 | 4.0779 | 4.1175 | 4.1592 | 4.2021 | 4.2449 | 4.2855 | 4.3218 | 4.3514 | 4.372 | 4.3815 | 4.3783 | 4.3613 | 4.3302 | 4.2853 | 4.2276 | 4.1586 | 4.0804 | 3.9952 | 3.9057 | 3.8145 | 3.7243 | 3.6377 | 3.5573 | 3.4855 | 3.4247 | 3.3772 | 3.345 | 3.3303 | 3.3348 | 3.3602 | 3.4073 | 3.4761 | 3.5653 | 3.671 | 3.7869 | 3.9037 | 4.0099 | 4.093 | 4.1429 | 4.1539 | 4.1264 | 4.0668 | 3.9854 | 3.8941 | 3.8042 | 3.7253 | 3.6651 | 3.6299 | 3.6245 | 3.6536 | 3.7213 | 3.8318 | 3.9883 | 4.1917 | 4.4375 | 4.7116 | 4.9851 | 5.2149 | 5.3537 | 5.3721 | 5.2779 | 5.114 | 4.9381 | 4.8006 | 4.7357 | 4.7618 | 4.8844 | 5.096 | 5.3701 | 5.6533 | 5.865 | 5.919 | 5.7668 | 5.4282 | 4.9759 | 4.4916 | 4.0338 | 3.6312 | 3.2914 | 3.011 | 2.782 | 2.5958 | 2.4445 | 2.3215 | 2.2216 | 2.1405 | 2.075 | 2.0224 | 1.9809 | 1.9489 | 1.9252 | 1.909 | 1.8997 | 1.8968 | 1.9001 | 1.9096 | 1.9254 | 1.9477 | 1.977 | 2.0139 | 2.0593 | 2.1144 | 2.1806 | 2.26 | 2.3549 | 2.4686 | 2.6052 | 2.7702 | 2.9705 | 3.2154 | 3.5174 | 3.8927 | 4.363 | 4.9563 | 5.7076 | 6.6559 | 7.8338 | 9.2386 | 10.7749 | 12.181 | 13.0314 | 12.948 | 11.9182 | 10.3192 | 8.6044 | 7.0576 | 5.778 | 4.7605 | 3.9623 | 3.3358 | 2.8397 | 2.4421 | 2.1185 | 1.8512 | 1.6267 | 1.4351 | 1.2692 | 1.1231 | 0.9928 | 0.8748 | 0.7666 | 0.6662 | 0.572 | 0.4826 | 0.3971 | 0.3145 | 0.2341 | 0.1553 | 0.0774
550 | 3.9846 | 3.984 | 3.982 | 3.9788 | 3.9743 | 3.9685 | 3.9615 | 3.9532 | 3.9437 | 3.9331 | 3.9213 | 3.9083 | 3.8943 | 3.8793 | 3.8632 | 3.8463 | 3.8284 | 3.8097 | 3.7903 | 3.7702 | 3.7494 | 3.7281 | 3.7063 | 3.6841 | 3.6615 | 3.6387 | 3.6158 | 3.5927 | 3.5696 | 3.5466 | 3.5237 | 3.501 | 3.4786 | 3.4565 | 3.4348 | 3.4135 | 3.3928 | 3.3727 | 3.3531 | 3.3342 | 3.316 | 3.2985 | 3.2817 | 3.2657 | 3.2505 | 3.2361 | 3.2225 | 3.2096 | 3.1976 | 3.1864 | 3.1759 | 3.1663 | 3.1574 | 3.1492 | 3.1418 | 3.1351 | 3.1291 | 3.1237 | 3.119 | 3.1149 | 3.1113 | 3.1083 | 3.1058 | 3.1038 | 3.1022 | 3.101 | 3.1002 | 3.0997 | 3.0995 | 3.0995 | 3.0997 | 3.1002 | 3.1007 | 3.1013 | 3.102 | 3.1028 | 3.1034 | 3.1041 | 3.1046 | 3.105 | 3.1052 | 3.1052 | 3.1049 | 3.1044 | 3.1036 | 3.1024 | 3.1009 | 3.099 | 3.0966 | 3.0939 | 3.0906 | 3.0869 | 3.0828 | 3.0781 | 3.0729 | 3.0672 | 3.0611 | 3.0544 | 3.0472 | 3.0396 | 3.0315 | 3.023 | 3.014 | 3.0047 | 2.995 | 2.985 | 2.9748 | 2.9643 | 2.9537 | 2.9429 | 2.932 | 2.9212 | 2.9104 | 2.8998 | 2.8894 | 2.8793 | 2.8695 | 2.8603 | 2.8516 | 2.8435 | 2.8362 | 2.8298 | 2.8244 | 2.82 | 2.8169 | 2.8152 | 2.815 | 2.8165 | 2.8198 | 2.8252 | 2.8328 | 2.8429 | 2.8557 | 2.8715 | 2.8905 | 2.9132 | 2.9399 | 2.9709 | 3.0069 | 3.0483 | 3.0957 | 3.1498 | 3.2114 | 3.2814 | 3.3607 | 3.4506 | 3.5522 | 3.6671 | 3.7969 | 3.9432 | 4.1081 | 4.2934 | 4.5012 | 4.7333 | 4.9912 | 5.2756 | 5.586 | 5.9196 | 6.2709 | 6.6296 | 6.9799 | 7.2977 | 7.5496 | 7.6896 | 7.6551 | 7.3539 | 6.6141 | 4.7828 | 3.0047 | 2.9946 | 2.979 | 2.9611 | 2.9442 | 2.9304 | 2.9218 | 2.9194 | 2.9242 | 2.9368 | 2.9574 | 2.9867 | 3.0251 | 3.0735 | 3.1327 | 3.204 | 3.2887 | 3.3878 | 3.5009 | 3.6247 | 3.7505 | 3.8634 | 3.9442 | 3.9795 | 3.9702 | 3.9314 | 3.8823 | 3.8374 | 3.8039 | 3.7836 | 3.7754 | 3.7771 | 3.7864 | 3.8012 | 3.82 | 3.8415 | 3.865 | 3.8899 | 3.9162 | 3.9439 | 3.9735 | 4.0052 | 4.0392 | 4.0758 | 4.1146 | 4.1548 | 4.1953 | 4.2344 | 4.2701 | 4.2999 | 4.3217 | 4.3333 | 4.3328 | 4.3191 | 4.2917 | 4.2505 | 4.1965 | 4.1309 | 4.0556 | 3.9728 | 3.8851 | 3.795 | 3.7051 | 3.6181 | 3.5365 | 3.4627 | 3.399 | 3.3477 | 3.3109 | 3.2906 | 3.2886 | 3.3067 | 3.346 | 3.4069 | 3.4886 | 3.5886 | 3.7018 | 3.8203 | 3.9335 | 4.0296 | 4.0974 | 4.1292 | 4.123 | 4.0827 | 4.0171 | 3.9377 | 3.8563 | 3.7832 | 3.7272 | 3.6954 | 3.6935 | 3.7263 | 3.7982 | 3.913 | 4.0729 | 4.2766 | 4.5159 | 4.7716 | 5.0103 | 5.1879 | 5.2642 | 5.2239 | 5.0873 | 4.9019 | 4.72 | 4.5836 | 4.5194 | 4.5416 | 4.6552 | 4.8555 | 5.1236 | 5.4177 | 5.6685 | 5.7915 | 5.7229 | 5.4579 | 5.0527 | 4.5883 | 4.1312 | 3.7197 | 3.3677 | 3.075 | 2.8354 | 2.6403 | 2.482 | 2.3536 | 2.2494 | 2.1651 | 2.0972 | 2.0429 | 2.0001 | 1.9672 | 1.943 | 1.9266 | 1.9172 | 1.9145 | 1.9182 | 1.9283 | 1.9447 | 1.9679 | 1.9982 | 2.0363 | 2.0831 | 2.1399 | 2.2082 | 2.2899 | 2.3877 | 2.505 | 2.646 | 2.8164 | 3.0236 | 3.2774 | 3.5908 | 3.9808 | 4.4701 | 5.0873 | 5.8668 | 6.8443 | 8.0409 | 9.4275 | 10.8614 | 12.0312 | 12.523 | 12.0851 | 10.8617 | 9.2694 | 7.6883 | 6.315 | 5.1985 | 4.3164 | 3.6247 | 3.0802 | 2.6473 | 2.2983 | 2.0128 | 1.7755 | 1.575 | 1.4029 | 1.2528 | 1.12 | 1.0007 | 0.8922 | 0.7921 | 0.6987 | 0.6107 | 0.5269 | 0.4464 | 0.3686 | 0.2928 | 0.2184 | 0.1451 | 0.0724
551 | 3.8159 | 3.8154 | 3.8136 | 3.8107 | 3.8067 | 3.8015 | 3.7953 | 3.7879 | 3.7795 | 3.77 | 3.7595 | 3.7481 | 3.7357 | 3.7224 | 3.7083 | 3.6934 | 3.6777 | 3.6614 | 3.6444 | 3.6269 | 3.6089 | 3.5904 | 3.5716 | 3.5525 | 3.5331 | 3.5136 | 3.494 | 3.4743 | 3.4547 | 3.4352 | 3.4158 | 3.3967 | 3.3778 | 3.3593 | 3.3411 | 3.3234 | 3.3062 | 3.2895 | 3.2733 | 3.2577 | 3.2427 | 3.2284 | 3.2147 | 3.2016 | 3.1893 | 3.1776 | 3.1666 | 3.1563 | 3.1467 | 3.1378 | 3.1296 | 3.122 | 3.1151 | 3.1088 | 3.1031 | 3.098 | 3.0935 | 3.0895 | 3.086 | 3.0831 | 3.0806 | 3.0785 | 3.0768 | 3.0755 | 3.0746 | 3.0739 | 3.0736 | 3.0734 | 3.0735 | 3.0737 | 3.0741 | 3.0745 | 3.075 | 3.0755 | 3.076 | 3.0765 | 3.0768 | 3.077 | 3.0771 | 3.077 | 3.0767 | 3.0761 | 3.0752 | 3.074 | 3.0724 | 3.0705 | 3.0682 | 3.0655 | 3.0624 | 3.0588 | 3.0548 | 3.0503 | 3.0453 | 3.0398 | 3.0339 | 3.0274 | 3.0205 | 3.0131 | 3.0053 | 2.9971 | 2.9884 | 2.9793 | 2.9699 | 2.9601 | 2.9501 | 2.9398 | 2.9293 | 2.9186 | 2.9079 | 2.8971 | 2.8863 | 2.8755 | 2.865 | 2.8546 | 2.8446 | 2.8349 | 2.8257 | 2.817 | 2.809 | 2.8017 | 2.7953 | 2.7898 | 2.7854 | 2.7821 | 2.7802 | 2.7798 | 2.781 | 2.784 | 2.7889 | 2.796 | 2.8054 | 2.8175 | 2.8324 | 2.8504 | 2.8719 | 2.8973 | 2.9268 | 2.961 | 3.0004 | 3.0455 | 3.097 | 3.1557 | 3.2224 | 3.2981 | 3.3838 | 3.4808 | 3.5906 | 3.7146 | 3.8546 | 4.0126 | 4.1906 | 4.3907 | 4.615 | 4.8654 | 5.1433 | 5.4491 | 5.7816 | 6.1373 | 6.5089 | 6.8845 | 7.2454 | 7.565 | 7.8069 | 7.9235 | 7.8519 | 7.5015 | 6.7035 | 4.8027 | 2.9809 | 2.9676 | 2.9508 | 2.9337 | 2.9188 | 2.9083 | 2.9035 | 2.9054 | 2.9145 | 2.9314 | 2.9564 | 2.9899 | 3.0325 | 3.0851 | 3.1487 | 3.2245 | 3.3137 | 3.4169 | 3.533 | 3.6571 | 3.7785 | 3.8803 | 3.9448 | 3.9632 | 3.9422 | 3.8994 | 3.8525 | 3.8131 | 3.7858 | 3.771 | 3.7672 | 3.7721 | 3.7835 | 3.7996 | 3.819 | 3.8405 | 3.8638 | 3.8883 | 3.9141 | 3.9415 | 3.9707 | 4.002 | 4.0356 | 4.0713 | 4.1088 | 4.1469 | 4.1842 | 4.2188 | 4.2486 | 4.2712 | 4.2845 | 4.2866 | 4.2761 | 4.2522 | 4.2149 | 4.1646 | 4.1025 | 4.0304 | 3.9503 | 3.8646 | 3.7759 | 3.6867 | 3.5996 | 3.5171 | 3.4417 | 3.3755 | 3.3209 | 3.2798 | 3.2544 | 3.2464 | 3.2576 | 3.2894 | 3.3424 | 3.4166 | 3.5102 | 3.6193 | 3.7374 | 3.8554 | 3.9619 | 4.0456 | 4.0972 | 4.1122 | 4.0921 | 4.044 | 3.9784 | 3.907 | 3.841 | 3.7902 | 3.7623 | 3.7639 | 3.8004 | 3.876 | 3.9941 | 4.1554 | 4.3563 | 4.5847 | 4.817 | 5.0167 | 5.1417 | 5.161 | 5.0723 | 4.9049 | 4.7065 | 4.5233 | 4.3894 | 4.3258 | 4.3435 | 4.4469 | 4.6337 | 4.891 | 5.1869 | 5.4644 | 5.6446 | 5.6546 | 5.4672 | 5.1182 | 4.682 | 4.2311 | 3.8131 | 3.4494 | 3.1443 | 2.8932 | 2.6886 | 2.5225 | 2.388 | 2.2791 | 2.1911 | 2.1204 | 2.0641 | 2.0198 | 1.9858 | 1.9609 | 1.9441 | 1.9346 | 1.9319 | 1.9358 | 1.9462 | 1.9632 | 1.9871 | 2.0182 | 2.0574 | 2.1054 | 2.1636 | 2.2335 | 2.3172 | 2.4174 | 2.5375 | 2.682 | 2.8567 | 3.0694 | 3.3302 | 3.6525 | 4.054 | 4.5576 | 5.1921 | 5.9906 | 6.9837 | 8.1799 | 9.5231 | 10.8311 | 11.7663 | 11.9584 | 11.2783 | 9.9681 | 8.4346 | 6.9858 | 5.7577 | 4.7698 | 3.9917 | 3.3811 | 2.8991 | 2.5144 | 2.2028 | 1.9467 | 1.7328 | 1.5511 | 1.3943 | 1.2568 | 1.1344 | 1.0239 | 0.9226 | 0.8288 | 0.7407 | 0.6573 | 0.5774 | 0.5004 | 0.4256 | 0.3525 | 0.2807 | 0.2098 | 0.1395 | 0.0697
552 | 3.6656 | 3.6651 | 3.6635 | 3.661 | 3.6575 | 3.653 | 3.6475 | 3.641 | 3.6337 | 3.6254 | 3.6163 | 3.6063 | 3.5956 | 3.584 | 3.5718 | 3.5589 | 3.5454 | 3.5314 | 3.5168 | 3.5018 | 3.4863 | 3.4706 | 3.4545 | 3.4383 | 3.4218 | 3.4053 | 3.3887 | 3.3721 | 3.3556 | 3.3392 | 3.323 | 3.307 | 3.2913 | 3.2759 | 3.2608 | 3.2461 | 3.2319 | 3.2181 | 3.2048 | 3.1921 | 3.1798 | 3.1681 | 3.157 | 3.1465 | 3.1365 | 3.1272 | 3.1184 | 3.1102 | 3.1026 | 3.0956 | 3.0891 | 3.0832 | 3.0779 | 3.0731 | 3.0688 | 3.065 | 3.0616 | 3.0587 | 3.0562 | 3.0541 | 3.0524 | 3.051 | 3.05 | 3.0492 | 3.0487 | 3.0484 | 3.0482 | 3.0483 | 3.0484 | 3.0487 | 3.049 | 3.0493 | 3.0496 | 3.0498 | 3.05 | 3.0501 | 3.05 | 3.0498 | 3.0493 | 3.0486 | 3.0477 | 3.0464 | 3.0449 | 3.043 | 3.0407 | 3.038 | 3.035 | 3.0315 | 3.0276 | 3.0232 | 3.0184 | 3.0131 | 3.0073 | 3.0011 | 2.9945 | 2.9873 | 2.9797 | 2.9717 | 2.9633 | 2.9545 | 2.9453 | 2.9358 | 2.926 | 2.9159 | 2.9056 | 2.8951 | 2.8844 | 2.8737 | 2.863 | 2.8522 | 2.8416 | 2.8311 | 2.8208 | 2.8108 | 2.8012 | 2.7921 | 2.7835 | 2.7755 | 2.7682 | 2.7618 | 2.7563 | 2.7518 | 2.7485 | 2.7464 | 2.7458 | 2.7467 | 2.7494 | 2.7539 | 2.7605 | 2.7694 | 2.7807 | 2.7948 | 2.8119 | 2.8323 | 2.8563 | 2.8844 | 2.917 | 2.9544 | 2.9974 | 3.0465 | 3.1024 | 3.1659 | 3.238 | 3.3198 | 3.4123 | 3.517 | 3.6354 | 3.7692 | 3.9203 | 4.0908 | 4.283 | 4.499 | 4.741 | 5.0109 | 5.3099 | 5.6379 | 5.9931 | 6.3707 | 6.7617 | 7.1517 | 7.5195 | 7.8356 | 8.0614 | 8.1482 | 8.0341 | 7.6317 | 6.7766 | 4.8133 | 2.9557 | 2.9404 | 2.9236 | 2.908 | 2.896 | 2.889 | 2.8882 | 2.8943 | 2.9077 | 2.9288 | 2.9579 | 2.9955 | 3.0422 | 3.0989 | 3.1667 | 3.2468 | 3.3402 | 3.4471 | 3.5652 | 3.688 | 3.8026 | 3.8913 | 3.9389 | 3.9422 | 3.9126 | 3.8686 | 3.8254 | 3.7917 | 3.7702 | 3.7604 | 3.7604 | 3.7679 | 3.7809 | 3.7978 | 3.8174 | 3.8388 | 3.8615 | 3.8855 | 3.9107 | 3.9375 | 3.9662 | 3.9969 | 4.0297 | 4.0642 | 4.0997 | 4.1349 | 4.1682 | 4.1976 | 4.2207 | 4.2354 | 4.2398 | 4.2323 | 4.212 | 4.1784 | 4.1319 | 4.0735 | 4.0048 | 3.9276 | 3.8442 | 3.7572 | 3.669 | 3.5821 | 3.4991 | 3.4223 | 3.3541 | 3.2965 | 3.2516 | 3.2215 | 3.2079 | 3.2127 | 3.2373 | 3.2828 | 3.3493 | 3.436 | 3.54 | 3.6562 | 3.7766 | 3.8911 | 3.9883 | 4.0581 | 4.094 | 4.0948 | 4.0656 | 4.0154 | 3.9557 | 3.8983 | 3.8535 | 3.8303 | 3.8357 | 3.8755 | 3.9542 | 4.0742 | 4.2348 | 4.4297 | 4.6432 | 4.8478 | 5.006 | 5.0802 | 5.0494 | 4.9222 | 4.7334 | 4.5282 | 4.3464 | 4.2157 | 4.1523 | 4.165 | 4.2575 | 4.4295 | 4.6724 | 4.9632 | 5.2561 | 5.4811 | 5.5623 | 5.4539 | 5.1689 | 4.77 | 4.332 | 3.911 | 3.5368 | 3.219 | 2.9559 | 2.7409 | 2.5663 | 2.4249 | 2.3107 | 2.2187 | 2.1448 | 2.0861 | 2.04 | 2.0048 | 1.979 | 1.9616 | 1.9517 | 1.949 | 1.953 | 1.9637 | 1.981 | 2.0054 | 2.0372 | 2.0772 | 2.1262 | 2.1854 | 2.2567 | 2.3419 | 2.4439 | 2.5661 | 2.7133 | 2.8913 | 3.108 | 3.3739 | 3.7025 | 4.1119 | 4.6251 | 5.2703 | 6.0787 | 7.075 | 8.2545 | 9.5373 | 10.7118 | 11.4352 | 11.3952 | 10.5634 | 9.2326 | 7.7783 | 6.4491 | 5.3399 | 4.4534 | 3.7562 | 3.2084 | 2.775 | 2.4278 | 2.1458 | 1.9131 | 1.7179 | 1.5514 | 1.4071 | 1.28 | 1.1662 | 1.0628 | 0.9676 | 0.8788 | 0.7949 | 0.7148 | 0.6378 | 0.563 | 0.49 | 0.4182 | 0.3474 | 0.2773 | 0.2077 | 0.1383 | 0.0691
553 | 3.5336 | 3.5331 | 3.5318 | 3.5296 | 3.5266 | 3.5227 | 3.518 | 3.5124 | 3.5061 | 3.499 | 3.4911 | 3.4826 | 3.4734 | 3.4635 | 3.4531 | 3.4421 | 3.4306 | 3.4186 | 3.4062 | 3.3934 | 3.3804 | 3.367 | 3.3535 | 3.3398 | 3.326 | 3.3121 | 3.2982 | 3.2843 | 3.2705 | 3.2568 | 3.2434 | 3.2301 | 3.2171 | 3.2043 | 3.1919 | 3.1798 | 3.1682 | 3.1569 | 3.146 | 3.1356 | 3.1257 | 3.1163 | 3.1073 | 3.0988 | 3.0908 | 3.0834 | 3.0764 | 3.07 | 3.064 | 3.0585 | 3.0535 | 3.049 | 3.0449 | 3.0412 | 3.038 | 3.0352 | 3.0327 | 3.0306 | 3.0289 | 3.0274 | 3.0263 | 3.0254 | 3.0247 | 3.0242 | 3.0239 | 3.0238 | 3.0237 | 3.0238 | 3.0239 | 3.024 | 3.0241 | 3.0242 | 3.0242 | 3.0241 | 3.0238 | 3.0235 | 3.0229 | 3.0221 | 3.0211 | 3.0197 | 3.0181 | 3.0162 | 3.0139 | 3.0113 | 3.0083 | 3.0049 | 3.0011 | 2.9968 | 2.9921 | 2.987 | 2.9815 | 2.9754 | 2.969 | 2.9621 | 2.9547 | 2.947 | 2.9388 | 2.9303 | 2.9213 | 2.9121 | 2.9025 | 2.8926 | 2.8825 | 2.8722 | 2.8617 | 2.8511 | 2.8404 | 2.8297 | 2.819 | 2.8084 | 2.798 | 2.7879 | 2.778 | 2.7685 | 2.7594 | 2.7509 | 2.7429 | 2.7357 | 2.7293 | 2.7238 | 2.7193 | 2.7159 | 2.7137 | 2.7129 | 2.7136 | 2.7159 | 2.7201 | 2.7262 | 2.7346 | 2.7453 | 2.7586 | 2.7748 | 2.7942 | 2.817 | 2.8437 | 2.8747 | 2.9104 | 2.9513 | 2.998 | 3.0513 | 3.1118 | 3.1805 | 3.2584 | 3.3466 | 3.4464 | 3.5593 | 3.687 | 3.8314 | 3.9945 | 4.1785 | 4.3859 | 4.6189 | 4.8799 | 5.1705 | 5.4916 | 5.8426 | 6.2207 | 6.6195 | 7.028 | 7.4292 | 7.7992 | 8.1058 | 8.3088 | 8.3597 | 8.1988 | 7.743 | 6.8332 | 4.8151 | 2.9297 | 2.9136 | 2.8978 | 2.8846 | 2.8758 | 2.8726 | 2.8759 | 2.8862 | 2.9038 | 2.9289 | 2.962 | 3.0035 | 3.0541 | 3.1148 | 3.1866 | 3.2707 | 3.368 | 3.4779 | 3.5969 | 3.7165 | 3.822 | 3.8961 | 3.9272 | 3.9178 | 3.8827 | 3.8395 | 3.8009 | 3.773 | 3.7569 | 3.7515 | 3.7546 | 3.7641 | 3.7783 | 3.7956 | 3.815 | 3.836 | 3.8581 | 3.8813 | 3.9058 | 3.9319 | 3.9598 | 3.9896 | 4.0211 | 4.0539 | 4.0868 | 4.1185 | 4.147 | 4.1703 | 4.1862 | 4.1926 | 4.1879 | 4.1708 | 4.141 | 4.0984 | 4.0438 | 3.9786 | 3.9045 | 3.8237 | 3.7386 | 3.6517 | 3.5654 | 3.4822 | 3.4045 | 3.3345 | 3.2744 | 3.2261 | 3.1917 | 3.173 | 3.1718 | 3.1897 | 3.2278 | 3.2868 | 3.3663 | 3.4645 | 3.5773 | 3.6982 | 3.8182 | 3.9266 | 4.0127 | 4.0684 | 4.0904 | 4.081 | 4.0478 | 4.0016 | 3.9542 | 3.9167 | 3.8987 | 3.9082 | 3.9512 | 4.0321 | 4.1527 | 4.3104 | 4.4961 | 4.6908 | 4.8646 | 4.9806 | 5.0074 | 4.9339 | 4.7771 | 4.574 | 4.3662 | 4.1875 | 4.0601 | 3.9966 | 4.0039 | 4.0854 | 4.2419 | 4.4683 | 4.7486 | 5.0472 | 5.3048 | 5.4473 | 5.4157 | 5.2008 | 4.8485 | 4.4311 | 4.0118 | 3.6291 | 3.2991 | 3.0235 | 2.7973 | 2.6135 | 2.4647 | 2.3445 | 2.2479 | 2.1705 | 2.1091 | 2.061 | 2.0242 | 1.9973 | 1.9792 | 1.9689 | 1.9659 | 1.9698 | 1.9806 | 1.9982 | 2.023 | 2.0553 | 2.0959 | 2.1456 | 2.2057 | 2.2779 | 2.3643 | 2.4676 | 2.5914 | 2.7404 | 2.9206 | 3.14 | 3.4091 | 3.7417 | 4.1557 | 4.674 | 5.324 | 6.1341 | 7.1232 | 8.2741 | 9.4873 | 10.5325 | 11.0764 | 10.8667 | 9.9488 | 8.635 | 7.2639 | 6.0386 | 5.0268 | 4.2212 | 3.5882 | 3.0903 | 2.6956 | 2.3789 | 2.121 | 1.9076 | 1.7282 | 1.5747 | 1.4412 | 1.3231 | 1.2169 | 1.1199 | 1.03 | 0.9455 | 0.8652 | 0.7879 | 0.713 | 0.6396 | 0.5674 | 0.4959 | 0.4249 | 0.354 | 0.2833 | 0.2126 | 0.1418 | 0.0709
554 | 3.4189 | 3.4185 | 3.4174 | 3.4155 | 3.4129 | 3.4096 | 3.4056 | 3.4009 | 3.3955 | 3.3894 | 3.3828 | 3.3755 | 3.3677 | 3.3593 | 3.3505 | 3.3412 | 3.3315 | 3.3214 | 3.3109 | 3.3002 | 3.2892 | 3.278 | 3.2667 | 3.2552 | 3.2436 | 3.232 | 3.2205 | 3.2089 | 3.1975 | 3.1862 | 3.175 | 3.1641 | 3.1533 | 3.1429 | 3.1327 | 3.1228 | 3.1133 | 3.1041 | 3.0953 | 3.0869 | 3.0789 | 3.0713 | 3.0641 | 3.0573 | 3.051 | 3.045 | 3.0395 | 3.0345 | 3.0298 | 3.0256 | 3.0217 | 3.0182 | 3.0151 | 3.0124 | 3.01 | 3.0079 | 3.0061 | 3.0046 | 3.0033 | 3.0023 | 3.0015 | 3.0009 | 3.0004 | 3.0001 | 2.9998 | 2.9997 | 2.9996 | 2.9995 | 2.9994 | 2.9993 | 2.9991 | 2.9989 | 2.9985 | 2.9979 | 2.9972 | 2.9963 | 2.9952 | 2.9938 | 2.9921 | 2.9902 | 2.9879 | 2.9853 | 2.9823 | 2.9789 | 2.9752 | 2.971 | 2.9665 | 2.9615 | 2.9561 | 2.9503 | 2.944 | 2.9373 | 2.9302 | 2.9227 | 2.9147 | 2.9064 | 2.8978 | 2.8887 | 2.8794 | 2.8698 | 2.8599 | 2.8497 | 2.8394 | 2.829 | 2.8184 | 2.8078 | 2.7971 | 2.7866 | 2.7761 | 2.7658 | 2.7557 | 2.7459 | 2.7365 | 2.7276 | 2.7191 | 2.7113 | 2.7041 | 2.6977 | 2.6922 | 2.6877 | 2.6842 | 2.6819 | 2.681 | 2.6815 | 2.6836 | 2.6874 | 2.6931 | 2.7009 | 2.7111 | 2.7237 | 2.739 | 2.7574 | 2.7792 | 2.8046 | 2.8341 | 2.868 | 2.907 | 2.9515 | 3.0023 | 3.0599 | 3.1254 | 3.1996 | 3.2836 | 3.3787 | 3.4863 | 3.6081 | 3.7458 | 3.9016 | 4.0775 | 4.2761 | 4.4999 | 4.7512 | 5.0323 | 5.3446 | 5.6888 | 6.0633 | 6.4639 | 6.8826 | 7.306 | 7.7144 | 8.0809 | 8.3714 | 8.545 | 8.5543 | 8.3433 | 7.8342 | 6.8737 | 4.8093 | 2.9037 | 2.8879 | 2.8738 | 2.8635 | 2.8583 | 2.8591 | 2.8665 | 2.8808 | 2.9024 | 2.9314 | 2.9683 | 3.0135 | 3.0679 | 3.1323 | 3.208 | 3.296 | 3.3967 | 3.5087 | 3.6272 | 3.7417 | 3.8361 | 3.8946 | 3.9104 | 3.8911 | 3.8532 | 3.8126 | 3.7792 | 3.7568 | 3.7455 | 3.7437 | 3.7493 | 3.7604 | 3.7752 | 3.7925 | 3.8115 | 3.8318 | 3.853 | 3.8754 | 3.899 | 3.9241 | 3.951 | 3.9796 | 4.0095 | 4.0399 | 4.0697 | 4.0971 | 4.1201 | 4.1367 | 4.1448 | 4.1426 | 4.1288 | 4.1026 | 4.0638 | 4.0131 | 3.9516 | 3.8809 | 3.8029 | 3.7201 | 3.6347 | 3.5493 | 3.4663 | 3.388 | 3.3166 | 3.2542 | 3.203 | 3.1648 | 3.1414 | 3.1347 | 3.1462 | 3.1773 | 3.2289 | 3.3012 | 3.3929 | 3.5013 | 3.621 | 3.7443 | 3.8614 | 3.9616 | 4.0357 | 4.0784 | 4.0896 | 4.0749 | 4.0438 | 4.008 | 3.9789 | 3.967 | 3.9808 | 4.0268 | 4.1092 | 4.2287 | 4.3811 | 4.5546 | 4.7275 | 4.8684 | 4.9431 | 4.927 | 4.8181 | 4.6391 | 4.4272 | 4.2197 | 4.0449 | 3.9206 | 3.8566 | 3.8583 | 3.9289 | 4.0697 | 4.2784 | 4.5443 | 4.8409 | 5.1196 | 5.3121 | 5.3522 | 5.2108 | 4.9138 | 4.5257 | 4.114 | 3.7258 | 3.3844 | 3.0962 | 2.8583 | 2.6644 | 2.5073 | 2.3807 | 2.2789 | 2.1976 | 2.133 | 2.0826 | 2.0441 | 2.0159 | 1.9968 | 1.9859 | 1.9825 | 1.9863 | 1.997 | 2.0148 | 2.0398 | 2.0725 | 2.1134 | 2.1637 | 2.2244 | 2.2973 | 2.3844 | 2.4885 | 2.6133 | 2.7634 | 2.9448 | 3.1655 | 3.4361 | 3.7703 | 4.1859 | 4.7052 | 5.3543 | 6.159 | 7.1324 | 8.2467 | 9.3877 | 10.3161 | 10.7167 | 10.3908 | 9.4328 | 8.1563 | 6.8652 | 5.7286 | 4.7964 | 4.0562 | 3.4748 | 3.0175 | 2.6546 | 2.3633 | 2.1258 | 1.9293 | 1.7639 | 1.6222 | 1.4988 | 1.3894 | 1.2906 | 1.2 | 1.1155 | 1.0356 | 0.9589 | 0.8844 | 0.8114 | 0.7392 | 0.6672 | 0.5951 | 0.5227 | 0.4498 | 0.3762 | 0.3019 | 0.2271 | 0.1517 | 0.076
555 | 3.32 | 3.3197 | 3.3188 | 3.3172 | 3.315 | 3.3122 | 3.3088 | 3.3048 | 3.3002 | 3.2951 | 3.2895 | 3.2834 | 3.2768 | 3.2698 | 3.2623 | 3.2545 | 3.2464 | 3.2379 | 3.2292 | 3.2202 | 3.211 | 3.2017 | 3.1922 | 3.1827 | 3.1731 | 3.1635 | 3.1539 | 3.1443 | 3.1349 | 3.1256 | 3.1164 | 3.1074 | 3.0986 | 3.09 | 3.0817 | 3.0737 | 3.0659 | 3.0585 | 3.0513 | 3.0446 | 3.0381 | 3.032 | 3.0263 | 3.0209 | 3.0159 | 3.0112 | 3.0069 | 3.0029 | 2.9993 | 2.996 | 2.993 | 2.9904 | 2.988 | 2.9859 | 2.9841 | 2.9825 | 2.9812 | 2.9801 | 2.9791 | 2.9784 | 2.9777 | 2.9772 | 2.9768 | 2.9765 | 2.9762 | 2.9759 | 2.9757 | 2.9754 | 2.975 | 2.9746 | 2.974 | 2.9733 | 2.9725 | 2.9714 | 2.9702 | 2.9687 | 2.967 | 2.965 | 2.9627 | 2.96 | 2.9571 | 2.9538 | 2.9501 | 2.946 | 2.9415 | 2.9367 | 2.9314 | 2.9258 | 2.9197 | 2.9132 | 2.9063 | 2.899 | 2.8913 | 2.8832 | 2.8748 | 2.866 | 2.8569 | 2.8475 | 2.8378 | 2.8279 | 2.8178 | 2.8075 | 2.7971 | 2.7866 | 2.776 | 2.7655 | 2.755 | 2.7446 | 2.7344 | 2.7245 | 2.7148 | 2.7055 | 2.6967 | 2.6883 | 2.6806 | 2.6735 | 2.6671 | 2.6617 | 2.6571 | 2.6536 | 2.6513 | 2.6502 | 2.6505 | 2.6524 | 2.6559 | 2.6612 | 2.6686 | 2.6782 | 2.6901 | 2.7047 | 2.7222 | 2.7429 | 2.7671 | 2.7952 | 2.8275 | 2.8647 | 2.9071 | 2.9554 | 3.0104 | 3.0727 | 3.1434 | 3.2234 | 3.314 | 3.4165 | 3.5325 | 3.6638 | 3.8124 | 3.9804 | 4.1702 | 4.3845 | 4.6258 | 4.8967 | 5.199 | 5.5343 | 5.9021 | 6.3001 | 6.7225 | 7.1591 | 7.5938 | 8.0042 | 8.3609 | 8.6283 | 8.7659 | 8.729 | 8.4661 | 7.9055 | 6.8993 | 4.7973 | 2.8783 | 2.8638 | 2.8522 | 2.8452 | 2.8437 | 2.8485 | 2.8599 | 2.8782 | 2.9035 | 2.9363 | 2.9768 | 3.0256 | 3.0835 | 3.1516 | 3.231 | 3.3225 | 3.426 | 3.5393 | 3.6557 | 3.7629 | 3.8445 | 3.8873 | 3.8898 | 3.8634 | 3.825 | 3.7881 | 3.76 | 3.7428 | 3.7357 | 3.7369 | 3.7444 | 3.7564 | 3.7715 | 3.7885 | 3.8068 | 3.8261 | 3.8463 | 3.8676 | 3.8901 | 3.9141 | 3.9397 | 3.9667 | 3.9945 | 4.0221 | 4.048 | 4.0704 | 4.0874 | 4.0968 | 4.0969 | 4.086 | 4.0633 | 4.0284 | 3.9817 | 3.924 | 3.8568 | 3.7819 | 3.7016 | 3.6181 | 3.5339 | 3.4513 | 3.3727 | 3.3003 | 3.2361 | 3.1823 | 3.1406 | 3.113 | 3.1012 | 3.1068 | 3.1313 | 3.1758 | 3.2408 | 3.3258 | 3.4289 | 3.5459 | 3.6705 | 3.7938 | 3.9058 | 3.9966 | 4.0592 | 4.0912 | 4.096 | 4.0816 | 4.0589 | 4.0396 | 4.0346 | 4.0531 | 4.1019 | 4.1848 | 4.3017 | 4.4466 | 4.6053 | 4.7539 | 4.8611 | 4.8964 | 4.8425 | 4.7048 | 4.5098 | 4.2932 | 4.0877 | 3.9171 | 3.7955 | 3.7307 | 3.7269 | 3.7869 | 3.9123 | 4.1028 | 4.3518 | 4.6402 | 4.9297 | 5.1603 | 5.2643 | 5.1966 | 4.9621 | 4.6125 | 4.2155 | 3.8258 | 3.4746 | 3.1739 | 2.9238 | 2.7192 | 2.5532 | 2.4194 | 2.312 | 2.2262 | 2.1582 | 2.1051 | 2.0646 | 2.035 | 2.0148 | 2.003 | 1.9991 | 2.0026 | 2.0132 | 2.0309 | 2.056 | 2.0889 | 2.1301 | 2.1807 | 2.2418 | 2.3151 | 2.4026 | 2.5072 | 2.6324 | 2.7829 | 2.9646 | 3.1856 | 3.4562 | 3.7899 | 4.2044 | 4.721 | 5.3647 | 6.1583 | 7.1097 | 8.1829 | 9.2539 | 10.0819 | 10.3734 | 9.9733 | 9.006 | 7.7767 | 6.5593 | 5.4983 | 4.6322 | 3.9458 | 3.4072 | 2.9839 | 2.6483 | 2.3792 | 2.1604 | 1.9796 | 1.8279 | 1.6983 | 1.5856 | 1.4857 | 1.3956 | 1.3127 | 1.2351 | 1.1611 | 1.0894 | 1.0189 | 0.9488 | 0.8783 | 0.8069 | 0.7341 | 0.6596 | 0.5831 | 0.5047 | 0.4242 | 0.342 | 0.2581 | 0.1728 | 0.0867
556 | 3.2351 | 3.2348 | 3.234 | 3.2327 | 3.2308 | 3.2285 | 3.2256 | 3.2223 | 3.2184 | 3.2142 | 3.2094 | 3.2043 | 3.1988 | 3.1929 | 3.1867 | 3.1802 | 3.1734 | 3.1663 | 3.159 | 3.1516 | 3.1439 | 3.1362 | 3.1283 | 3.1204 | 3.1125 | 3.1045 | 3.0966 | 3.0888 | 3.081 | 3.0733 | 3.0658 | 3.0584 | 3.0512 | 3.0443 | 3.0375 | 3.031 | 3.0247 | 3.0187 | 3.0129 | 3.0075 | 3.0023 | 2.9974 | 2.9928 | 2.9885 | 2.9846 | 2.9809 | 2.9775 | 2.9744 | 2.9715 | 2.969 | 2.9667 | 2.9646 | 2.9628 | 2.9612 | 2.9598 | 2.9586 | 2.9575 | 2.9566 | 2.9558 | 2.9552 | 2.9546 | 2.9541 | 2.9536 | 2.9531 | 2.9527 | 2.9522 | 2.9516 | 2.951 | 2.9503 | 2.9495 | 2.9485 | 2.9473 | 2.9459 | 2.9444 | 2.9426 | 2.9405 | 2.9381 | 2.9355 | 2.9325 | 2.9292 | 2.9256 | 2.9216 | 2.9172 | 2.9124 | 2.9073 | 2.9018 | 2.8959 | 2.8895 | 2.8828 | 2.8757 | 2.8683 | 2.8604 | 2.8522 | 2.8437 | 2.8348 | 2.8257 | 2.8162 | 2.8065 | 2.7966 | 2.7865 | 2.7762 | 2.7659 | 2.7555 | 2.745 | 2.7345 | 2.7242 | 2.7139 | 2.7039 | 2.694 | 2.6845 | 2.6753 | 2.6666 | 2.6584 | 2.6507 | 2.6437 | 2.6374 | 2.632 | 2.6275 | 2.6239 | 2.6215 | 2.6204 | 2.6205 | 2.6222 | 2.6254 | 2.6304 | 2.6374 | 2.6464 | 2.6578 | 2.6717 | 2.6883 | 2.708 | 2.7311 | 2.7578 | 2.7887 | 2.824 | 2.8645 | 2.9105 | 2.9629 | 3.0223 | 3.0896 | 3.1658 | 3.2521 | 3.3497 | 3.4602 | 3.5853 | 3.7269 | 3.8871 | 4.0683 | 4.2731 | 4.5043 | 4.7644 | 5.0559 | 5.3807 | 5.7396 | 6.1315 | 6.5526 | 6.9952 | 7.4467 | 7.8883 | 8.2947 | 8.6346 | 8.872 | 8.9678 | 8.8813 | 8.5664 | 7.9573 | 6.9114 | 4.7805 | 2.8542 | 2.8417 | 2.8331 | 2.8296 | 2.832 | 2.8407 | 2.856 | 2.878 | 2.907 | 2.9433 | 2.9872 | 3.0394 | 3.1008 | 3.1724 | 3.2551 | 3.3498 | 3.4555 | 3.5689 | 3.6814 | 3.7794 | 3.847 | 3.8748 | 3.8663 | 3.8356 | 3.7986 | 3.7661 | 3.7431 | 3.7305 | 3.7269 | 3.7306 | 3.7394 | 3.7519 | 3.7667 | 3.7831 | 3.8005 | 3.8187 | 3.8376 | 3.8576 | 3.8789 | 3.9015 | 3.9255 | 3.9505 | 3.9757 | 3.9998 | 4.0213 | 4.0383 | 4.0487 | 4.0506 | 4.0425 | 4.0232 | 3.9921 | 3.9493 | 3.8955 | 3.8319 | 3.7604 | 3.6828 | 3.6015 | 3.5188 | 3.437 | 3.3584 | 3.2853 | 3.2197 | 3.1637 | 3.119 | 3.0875 | 3.0711 | 3.0712 | 3.0895 | 3.1271 | 3.185 | 3.2632 | 3.3603 | 3.4735 | 3.5976 | 3.725 | 3.8463 | 3.9516 | 4.0328 | 4.0854 | 4.1105 | 4.114 | 4.106 | 4.0978 | 4.1007 | 4.1243 | 4.1757 | 4.2583 | 4.3712 | 4.5065 | 4.6481 | 4.7707 | 4.8444 | 4.843 | 4.7565 | 4.596 | 4.3898 | 4.1712 | 3.9688 | 3.8024 | 3.6832 | 3.6173 | 3.6081 | 3.6578 | 3.7684 | 3.9407 | 4.1712 | 4.447 | 4.7387 | 4.996 | 5.1539 | 5.157 | 4.99 | 4.6878 | 4.3137 | 3.9276 | 3.5692 | 3.2567 | 2.9942 | 2.7782 | 2.6026 | 2.4609 | 2.3472 | 2.2565 | 2.1847 | 2.1286 | 2.0859 | 2.0544 | 2.0329 | 2.0203 | 2.0157 | 2.0187 | 2.029 | 2.0466 | 2.0717 | 2.1046 | 2.146 | 2.1967 | 2.258 | 2.3314 | 2.4191 | 2.5238 | 2.6489 | 2.7991 | 2.9804 | 3.2005 | 3.4697 | 3.8012 | 4.212 | 4.7228 | 5.357 | 6.1348 | 7.0597 | 8.09 | 9.0965 | 9.8424 | 10.0564 | 9.6158 | 8.6607 | 7.4829 | 6.3322 | 5.3359 | 4.5251 | 3.8839 | 3.3817 | 2.988 | 2.6771 | 2.4289 | 2.2284 | 2.0641 | 1.9275 | 1.8119 | 1.7125 | 1.6253 | 1.5474 | 1.4761 | 1.4094 | 1.3457 | 1.2834 | 1.2212 | 1.1582 | 1.0931 | 1.0253 | 0.9538 | 0.8782 | 0.798 | 0.7129 | 0.6229 | 0.528 | 0.4286 | 0.3253 | 0.2188 | 0.11
557 | 3.1621 | 3.1618 | 3.1612 | 3.1601 | 3.1585 | 3.1565 | 3.1542 | 3.1513 | 3.1482 | 3.1446 | 3.1406 | 3.1364 | 3.1318 | 3.1269 | 3.1217 | 3.1163 | 3.1106 | 3.1047 | 3.0987 | 3.0925 | 3.0862 | 3.0797 | 3.0732 | 3.0667 | 3.0602 | 3.0536 | 3.0471 | 3.0406 | 3.0343 | 3.028 | 3.0218 | 3.0158 | 3.0099 | 3.0043 | 2.9988 | 2.9935 | 2.9884 | 2.9835 | 2.9789 | 2.9745 | 2.9703 | 2.9664 | 2.9628 | 2.9594 | 2.9562 | 2.9533 | 2.9506 | 2.9481 | 2.9459 | 2.9438 | 2.942 | 2.9404 | 2.9389 | 2.9376 | 2.9365 | 2.9354 | 2.9345 | 2.9337 | 2.9329 | 2.9323 | 2.9316 | 2.931 | 2.9303 | 2.9297 | 2.9289 | 2.9281 | 2.9273 | 2.9263 | 2.9251 | 2.9238 | 2.9223 | 2.9206 | 2.9187 | 2.9166 | 2.9142 | 2.9115 | 2.9085 | 2.9052 | 2.9016 | 2.8976 | 2.8933 | 2.8887 | 2.8837 | 2.8783 | 2.8725 | 2.8663 | 2.8598 | 2.8529 | 2.8456 | 2.838 | 2.83 | 2.8217 | 2.8131 | 2.8042 | 2.7949 | 2.7855 | 2.7758 | 2.7659 | 2.7558 | 2.7456 | 2.7353 | 2.725 | 2.7146 | 2.7043 | 2.694 | 2.6839 | 2.674 | 2.6643 | 2.6549 | 2.6459 | 2.6373 | 2.6292 | 2.6216 | 2.6147 | 2.6085 | 2.6032 | 2.5987 | 2.5951 | 2.5927 | 2.5914 | 2.5915 | 2.593 | 2.596 | 2.6007 | 2.6072 | 2.6158 | 2.6266 | 2.6398 | 2.6556 | 2.6744 | 2.6964 | 2.7219 | 2.7513 | 2.7851 | 2.8236 | 2.8676 | 2.9175 | 2.9741 | 3.0382 | 3.1108 | 3.1929 | 3.2859 | 3.3911 | 3.5102 | 3.645 | 3.7976 | 3.9704 | 4.1659 | 4.3869 | 4.6361 | 4.9162 | 5.2297 | 5.578 | 5.9611 | 6.377 | 6.8201 | 7.2806 | 7.7431 | 8.186 | 8.5817 | 8.8976 | 9.0983 | 9.1477 | 9.0097 | 8.6443 | 7.9913 | 6.9121 | 4.7602 | 2.8317 | 2.8218 | 2.8165 | 2.8167 | 2.823 | 2.8355 | 2.8545 | 2.8802 | 2.9126 | 2.9522 | 2.9994 | 3.0549 | 3.1195 | 3.1943 | 3.2803 | 3.3776 | 3.4847 | 3.5968 | 3.7036 | 3.7906 | 3.8437 | 3.8579 | 3.8411 | 3.8085 | 3.7741 | 3.7463 | 3.7282 | 3.7195 | 3.7189 | 3.7242 | 3.7339 | 3.7464 | 3.7607 | 3.7761 | 3.7922 | 3.8091 | 3.8266 | 3.8452 | 3.865 | 3.886 | 3.908 | 3.9306 | 3.9527 | 3.9729 | 3.9894 | 4.0004 | 4.0039 | 3.9982 | 3.982 | 3.9546 | 3.9157 | 3.8659 | 3.8062 | 3.7382 | 3.6636 | 3.5848 | 3.5038 | 3.4231 | 3.345 | 3.2715 | 3.2048 | 3.1469 | 3.0996 | 3.0647 | 3.044 | 3.0391 | 3.0516 | 3.0828 | 3.1339 | 3.2051 | 3.2959 | 3.4044 | 3.5264 | 3.6558 | 3.784 | 3.9016 | 3.9996 | 4.0721 | 4.1177 | 4.1403 | 4.1484 | 4.1527 | 4.1645 | 4.1937 | 4.2476 | 4.3292 | 4.4366 | 4.5605 | 4.6831 | 4.7789 | 4.82 | 4.7854 | 4.6712 | 4.4929 | 4.2791 | 4.0605 | 3.8618 | 3.6993 | 3.5822 | 3.5151 | 3.5005 | 3.5405 | 3.6371 | 3.7917 | 4.0032 | 4.2631 | 4.5501 | 4.8234 | 5.0241 | 5.092 | 4.9946 | 4.7477 | 4.4052 | 4.0293 | 3.6671 | 3.3442 | 3.0692 | 2.8414 | 2.6555 | 2.5054 | 2.3848 | 2.2886 | 2.2125 | 2.1532 | 2.1078 | 2.0744 | 2.0514 | 2.0377 | 2.0323 | 2.0347 | 2.0446 | 2.062 | 2.0869 | 2.1198 | 2.1612 | 2.2119 | 2.2732 | 2.3466 | 2.4342 | 2.5386 | 2.6633 | 2.8128 | 2.9929 | 3.2114 | 3.478 | 3.8057 | 4.211 | 4.7135 | 5.335 | 6.0936 | 6.9895 | 7.977 | 8.9261 | 9.6074 | 9.7701 | 9.3143 | 8.3856 | 7.261 | 6.1709 | 5.2308 | 4.4678 | 3.8661 | 3.3966 | 3.0306 | 2.744 | 2.5178 | 2.3378 | 2.1933 | 2.076 | 1.98 | 1.9004 | 1.8335 | 1.7764 | 1.7265 | 1.6819 | 1.6405 | 1.6006 | 1.5606 | 1.5188 | 1.4736 | 1.4232 | 1.366 | 1.3003 | 1.2244 | 1.137 | 1.037 | 0.9235 | 0.7964 | 0.6562 | 0.5042 | 0.3422 | 0.1731
558 | 3.0994 | 3.0992 | 3.0987 | 3.0978 | 3.0965 | 3.0948 | 3.0928 | 3.0905 | 3.0878 | 3.0849 | 3.0816 | 3.078 | 3.0742 | 3.0701 | 3.0658 | 3.0613 | 3.0566 | 3.0517 | 3.0467 | 3.0416 | 3.0364 | 3.0311 | 3.0257 | 3.0203 | 3.0149 | 3.0095 | 3.0042 | 2.9989 | 2.9936 | 2.9885 | 2.9835 | 2.9785 | 2.9738 | 2.9691 | 2.9646 | 2.9603 | 2.9562 | 2.9523 | 2.9485 | 2.945 | 2.9416 | 2.9385 | 2.9355 | 2.9328 | 2.9302 | 2.9279 | 2.9257 | 2.9237 | 2.9219 | 2.9202 | 2.9187 | 2.9173 | 2.9161 | 2.9149 | 2.9139 | 2.9129 | 2.912 | 2.9112 | 2.9104 | 2.9096 | 2.9087 | 2.9079 | 2.907 | 2.906 | 2.905 | 2.9038 | 2.9025 | 2.9011 | 2.8995 | 2.8977 | 2.8957 | 2.8934 | 2.891 | 2.8882 | 2.8852 | 2.8819 | 2.8783 | 2.8744 | 2.8701 | 2.8656 | 2.8606 | 2.8553 | 2.8497 | 2.8437 | 2.8373 | 2.8306 | 2.8235 | 2.8161 | 2.8083 | 2.8002 | 2.7918 | 2.7831 | 2.7742 | 2.7649 | 2.7554 | 2.7458 | 2.7359 | 2.7259 | 2.7157 | 2.7055 | 2.6953 | 2.685 | 2.6748 | 2.6647 | 2.6547 | 2.645 | 2.6354 | 2.6262 | 2.6173 | 2.6088 | 2.6009 | 2.5935 | 2.5867 | 2.5806 | 2.5753 | 2.5708 | 2.5673 | 2.5648 | 2.5635 | 2.5635 | 2.5648 | 2.5676 | 2.572 | 2.5782 | 2.5863 | 2.5966 | 2.6092 | 2.6243 | 2.6422 | 2.6632 | 2.6875 | 2.7156 | 2.7478 | 2.7846 | 2.8265 | 2.8741 | 2.928 | 2.9891 | 3.0583 | 3.1365 | 3.225 | 3.3252 | 3.4385 | 3.5668 | 3.7121 | 3.8767 | 4.0631 | 4.2739 | 4.5122 | 4.7807 | 5.0822 | 5.4186 | 5.7911 | 6.1987 | 6.638 | 7.1013 | 7.5764 | 8.045 | 8.4829 | 8.8606 | 9.1454 | 9.3036 | 9.3032 | 9.1138 | 8.7009 | 8.0093 | 6.9036 | 4.7382 | 2.8114 | 2.8045 | 2.8028 | 2.8067 | 2.8168 | 2.833 | 2.8556 | 2.8846 | 2.9203 | 2.963 | 3.0133 | 3.0718 | 3.1395 | 3.2174 | 3.3062 | 3.4056 | 3.5131 | 3.6224 | 3.7218 | 3.7965 | 3.8353 | 3.8379 | 3.8154 | 3.7828 | 3.7519 | 3.7288 | 3.715 | 3.7097 | 3.7112 | 3.7177 | 3.7276 | 3.7397 | 3.7531 | 3.7673 | 3.782 | 3.7972 | 3.8132 | 3.8302 | 3.8482 | 3.8673 | 3.8872 | 3.9069 | 3.9254 | 3.9411 | 3.9523 | 3.9569 | 3.9534 | 3.9401 | 3.9162 | 3.8812 | 3.8355 | 3.7797 | 3.7153 | 3.644 | 3.5679 | 3.489 | 3.4098 | 3.3323 | 3.2588 | 3.1913 | 3.1319 | 3.0824 | 3.0445 | 3.02 | 3.0105 | 3.0176 | 3.0428 | 3.0872 | 3.1516 | 3.236 | 3.339 | 3.4578 | 3.5873 | 3.7202 | 3.8476 | 3.9605 | 4.0516 | 4.1175 | 4.1599 | 4.1853 | 4.2035 | 4.2254 | 4.2608 | 4.3171 | 4.3971 | 4.4978 | 4.6087 | 4.7111 | 4.78 | 4.7901 | 4.7258 | 4.5884 | 4.3965 | 4.1779 | 3.9606 | 3.7658 | 3.607 | 3.4915 | 3.4229 | 3.4032 | 3.434 | 3.5173 | 3.655 | 3.8473 | 4.0895 | 4.3664 | 4.6466 | 4.8789 | 5.0033 | 4.9746 | 4.7892 | 4.4872 | 4.1289 | 3.7676 | 3.4362 | 3.1494 | 2.9094 | 2.7126 | 2.5532 | 2.4251 | 2.3229 | 2.2421 | 2.179 | 2.1308 | 2.0951 | 2.0704 | 2.0554 | 2.049 | 2.0507 | 2.0602 | 2.0772 | 2.1019 | 2.1346 | 2.1758 | 2.2264 | 2.2876 | 2.3608 | 2.448 | 2.5519 | 2.6758 | 2.8241 | 3.0026 | 3.2185 | 3.4816 | 3.8042 | 4.2021 | 4.6941 | 5.3005 | 6.0373 | 6.9024 | 7.8488 | 8.7486 | 9.3825 | 9.5175 | 9.0677 | 8.1765 | 7.1056 | 6.071 | 5.1806 | 4.4599 | 3.8942 | 3.456 | 3.1183 | 2.8582 | 2.6581 | 2.5046 | 2.3876 | 2.2997 | 2.2354 | 2.1906 | 2.1622 | 2.1477 | 2.1453 | 2.1534 | 2.1707 | 2.1956 | 2.2269 | 2.2626 | 2.3007 | 2.3382 | 2.3714 | 2.3955 | 2.4044 | 2.3907 | 2.3455 | 2.2589 | 2.1208 | 1.9222 | 1.6564 | 1.3222 | 0.9246 | 0.4771
559 | 3.0457 | 3.0455 | 3.045 | 3.0443 | 3.0432 | 3.0418 | 3.0402 | 3.0382 | 3.036 | 3.0335 | 3.0308 | 3.0278 | 3.0247 | 3.0213 | 3.0177 | 3.014 | 3.0101 | 3.006 | 3.0019 | 2.9977 | 2.9933 | 2.9889 | 2.9845 | 2.9801 | 2.9756 | 2.9712 | 2.9668 | 2.9624 | 2.9581 | 2.9539 | 2.9498 | 2.9458 | 2.9418 | 2.9381 | 2.9344 | 2.9309 | 2.9275 | 2.9243 | 2.9213 | 2.9184 | 2.9156 | 2.913 | 2.9106 | 2.9084 | 2.9063 | 2.9043 | 2.9025 | 2.9008 | 2.8993 | 2.8978 | 2.8965 | 2.8953 | 2.8941 | 2.893 | 2.892 | 2.891 | 2.89 | 2.889 | 2.888 | 2.887 | 2.8859 | 2.8848 | 2.8836 | 2.8822 | 2.8808 | 2.8792 | 2.8775 | 2.8756 | 2.8735 | 2.8711 | 2.8686 | 2.8658 | 2.8628 | 2.8595 | 2.8558 | 2.8519 | 2.8477 | 2.8432 | 2.8383 | 2.8332 | 2.8276 | 2.8218 | 2.8155 | 2.809 | 2.8021 | 2.7949 | 2.7873 | 2.7794 | 2.7712 | 2.7628 | 2.754 | 2.745 | 2.7357 | 2.7263 | 2.7166 | 2.7068 | 2.6968 | 2.6868 | 2.6767 | 2.6665 | 2.6564 | 2.6463 | 2.6364 | 2.6265 | 2.6169 | 2.6075 | 2.5985 | 2.5897 | 2.5814 | 2.5736 | 2.5663 | 2.5597 | 2.5537 | 2.5485 | 2.5441 | 2.5406 | 2.5382 | 2.5368 | 2.5367 | 2.5378 | 2.5405 | 2.5446 | 2.5505 | 2.5583 | 2.5681 | 2.5801 | 2.5945 | 2.6117 | 2.6317 | 2.655 | 2.6818 | 2.7126 | 2.7477 | 2.7877 | 2.8331 | 2.8846 | 2.9429 | 3.0088 | 3.0833 | 3.1676 | 3.263 | 3.3709 | 3.493 | 3.6314 | 3.7881 | 3.9656 | 4.1667 | 4.3941 | 4.651 | 4.9402 | 5.2642 | 5.6248 | 6.0221 | 6.4541 | 6.9155 | 7.3966 | 7.8821 | 8.3511 | 8.7771 | 9.1295 | 9.3766 | 9.4878 | 9.4361 | 9.1968 | 8.7408 | 8.0166 | 6.891 | 4.7183 | 2.7962 | 2.7926 | 2.7944 | 2.802 | 2.8157 | 2.8354 | 2.8614 | 2.8936 | 2.9324 | 2.9782 | 3.0315 | 3.0931 | 3.164 | 3.245 | 3.3366 | 3.4379 | 3.5454 | 3.6509 | 3.7417 | 3.8036 | 3.8291 | 3.8222 | 3.796 | 3.7645 | 3.7371 | 3.718 | 3.7076 | 3.7047 | 3.7076 | 3.7146 | 3.7243 | 3.7356 | 3.7478 | 3.7605 | 3.7736 | 3.7873 | 3.8016 | 3.8169 | 3.8332 | 3.8502 | 3.8675 | 3.8841 | 3.8987 | 3.9096 | 3.915 | 3.9132 | 3.9024 | 3.8818 | 3.8505 | 3.8087 | 3.7569 | 3.6962 | 3.6283 | 3.555 | 3.4785 | 3.4008 | 3.3243 | 3.2511 | 3.1833 | 3.1227 | 3.0713 | 3.0309 | 3.003 | 2.9895 | 2.9918 | 3.0115 | 3.0499 | 3.108 | 3.1861 | 3.2836 | 3.3985 | 3.5269 | 3.6626 | 3.7978 | 3.9235 | 4.0317 | 4.1172 | 4.1795 | 4.2231 | 4.2562 | 4.289 | 4.3312 | 4.3899 | 4.4676 | 4.5605 | 4.6573 | 4.7388 | 4.781 | 4.7622 | 4.6716 | 4.515 | 4.3126 | 4.0912 | 3.8757 | 3.6846 | 3.529 | 3.4149 | 3.3448 | 3.3204 | 3.3429 | 3.4142 | 3.5364 | 3.7106 | 3.9348 | 4.199 | 4.4792 | 4.7333 | 4.9047 | 4.9407 | 4.8201 | 4.5661 | 4.2329 | 3.8771 | 3.5394 | 3.2408 | 2.9878 | 2.7789 | 2.609 | 2.4723 | 2.3632 | 2.2768 | 2.2094 | 2.1578 | 2.1195 | 2.0928 | 2.0761 | 2.0686 | 2.0694 | 2.0782 | 2.0947 | 2.1191 | 2.1516 | 2.1927 | 2.2432 | 2.3042 | 2.3772 | 2.4642 | 2.5676 | 2.6907 | 2.8379 | 3.0146 | 3.2281 | 3.4876 | 3.805 | 4.1955 | 4.6768 | 5.268 | 5.9836 | 6.8201 | 7.7305 | 8.5915 | 9.1948 | 9.3216 | 8.8932 | 8.0458 | 7.0269 | 6.0421 | 5.1956 | 4.513 | 3.9813 | 3.5752 | 3.2691 | 3.0418 | 2.877 | 2.7626 | 2.69 | 2.6534 | 2.6491 | 2.6755 | 2.7321 | 2.8202 | 2.9425 | 3.1032 | 3.3087 | 3.5673 | 3.8904 | 4.2932 | 4.7956 | 5.4243 | 6.2143 | 7.212 | 8.4789 | 10.0949 | 12.1622 | 14.8068 | 18.1723 | 22.3999 | 27.5772 | 33.6284 | 40.0667 | 45.2377 | 42.8967
560 | 2.9987 | 2.9986 | 2.9982 | 2.9976 | 2.9967 | 2.9955 | 2.9941 | 2.9925 | 2.9907 | 2.9886 | 2.9864 | 2.9839 | 2.9813 | 2.9785 | 2.9755 | 2.9724 | 2.9692 | 2.9658 | 2.9624 | 2.9589 | 2.9553 | 2.9517 | 2.948 | 2.9443 | 2.9406 | 2.937 | 2.9333 | 2.9297 | 2.9262 | 2.9227 | 2.9193 | 2.916 | 2.9128 | 2.9097 | 2.9066 | 2.9037 | 2.901 | 2.8983 | 2.8958 | 2.8934 | 2.8911 | 2.8889 | 2.8869 | 2.885 | 2.8832 | 2.8815 | 2.8799 | 2.8784 | 2.877 | 2.8757 | 2.8744 | 2.8732 | 2.872 | 2.8709 | 2.8697 | 2.8686 | 2.8674 | 2.8663 | 2.865 | 2.8637 | 2.8624 | 2.8609 | 2.8593 | 2.8576 | 2.8557 | 2.8537 | 2.8515 | 2.8491 | 2.8464 | 2.8436 | 2.8405 | 2.8372 | 2.8335 | 2.8296 | 2.8255 | 2.821 | 2.8162 | 2.8111 | 2.8056 | 2.7999 | 2.7938 | 2.7874 | 2.7807 | 2.7736 | 2.7663 | 2.7586 | 2.7506 | 2.7423 | 2.7338 | 2.725 | 2.716 | 2.7067 | 2.6973 | 2.6877 | 2.6779 | 2.668 | 2.6581 | 2.6481 | 2.6381 | 2.6281 | 2.6181 | 2.6083 | 2.5987 | 2.5892 | 2.58 | 2.5711 | 2.5626 | 2.5544 | 2.5468 | 2.5396 | 2.5331 | 2.5272 | 2.5221 | 2.5178 | 2.5143 | 2.5119 | 2.5105 | 2.5103 | 2.5114 | 2.5139 | 2.5178 | 2.5234 | 2.5308 | 2.5402 | 2.5517 | 2.5655 | 2.5818 | 2.601 | 2.6232 | 2.6489 | 2.6783 | 2.7118 | 2.75 | 2.7934 | 2.8425 | 2.8981 | 2.9609 | 3.0319 | 3.1122 | 3.203 | 3.3056 | 3.4218 | 3.5534 | 3.7025 | 3.8715 | 4.0629 | 4.2798 | 4.525 | 4.8017 | 5.1127 | 5.4602 | 5.8454 | 6.2675 | 6.723 | 7.2044 | 7.6993 | 8.1899 | 8.6524 | 9.0588 | 9.3786 | 9.5822 | 9.6433 | 9.5404 | 9.2543 | 8.7605 | 8.0102 | 6.8708 | 4.6961 | 2.7806 | 2.7805 | 2.7859 | 2.7972 | 2.8144 | 2.8375 | 2.8666 | 2.9019 | 2.9436 | 2.9921 | 3.0482 | 3.1125 | 3.1861 | 3.2696 | 3.3631 | 3.4651 | 3.5706 | 3.6701 | 3.7502 | 3.7988 | 3.8123 | 3.7984 | 3.7709 | 3.7419 | 3.7186 | 3.7035 | 3.6962 | 3.6953 | 3.6992 | 3.7063 | 3.7153 | 3.7255 | 3.7361 | 3.7471 | 3.7583 | 3.7701 | 3.7825 | 3.7958 | 3.8099 | 3.8245 | 3.8389 | 3.8519 | 3.8622 | 3.8679 | 3.8674 | 3.859 | 3.8414 | 3.8138 | 3.7759 | 3.7282 | 3.6715 | 3.6073 | 3.5372 | 3.4633 | 3.3877 | 3.3125 | 3.2399 | 3.172 | 3.1106 | 3.0577 | 3.015 | 2.9842 | 2.9668 | 2.9647 | 2.9791 | 3.0116 | 3.0633 | 3.1348 | 3.2263 | 3.3363 | 3.462 | 3.5985 | 3.7389 | 3.8748 | 3.998 | 4.1019 | 4.1841 | 4.2466 | 4.2959 | 4.341 | 4.3909 | 4.4524 | 4.5277 | 4.6122 | 4.6942 | 4.7545 | 4.7711 | 4.7259 | 4.6126 | 4.4403 | 4.2303 | 4.0077 | 3.7947 | 3.6073 | 3.4546 | 3.3414 | 3.2697 | 3.2405 | 3.255 | 3.3147 | 3.4217 | 3.578 | 3.7831 | 4.0308 | 4.3042 | 4.5696 | 4.7768 | 4.8706 | 4.8157 | 4.6176 | 4.319 | 3.9768 | 3.6378 | 3.3301 | 3.0653 | 2.8445 | 2.6642 | 2.5186 | 2.4022 | 2.3101 | 2.2382 | 2.1829 | 2.1419 | 2.113 | 2.0946 | 2.0858 | 2.0856 | 2.0937 | 2.1097 | 2.1336 | 2.1658 | 2.2065 | 2.2567 | 2.3174 | 2.39 | 2.4763 | 2.5789 | 2.7008 | 2.8462 | 3.0205 | 3.2305 | 3.4851 | 3.7959 | 4.1769 | 4.6452 | 5.2184 | 5.91 | 6.7157 | 7.5904 | 8.4174 | 9.0008 | 9.1345 | 8.7418 | 7.9475 | 6.9851 | 6.0521 | 5.2512 | 4.6099 | 4.1179 | 3.752 | 3.4894 | 3.311 | 3.2031 | 3.1568 | 3.1673 | 3.2341 | 3.3606 | 3.5549 | 3.8307 | 4.2092 | 4.7226 | 5.4185 | 6.3669 | 7.6679 | 9.4547 | 11.8663 | 14.9211 | 18.1797 | 20.3596 | 19.9505 | 17.0296 | 13.229 | 9.8499 | 7.2673 | 5.3905 | 4.0312 | 3.0281 | 2.2656 | 1.6646 | 1.1712 | 0.7472 | 0.3645
561 | 2.9577 | 2.9576 | 2.9573 | 2.9567 | 2.956 | 2.955 | 2.9539 | 2.9525 | 2.951 | 2.9493 | 2.9474 | 2.9454 | 2.9432 | 2.9408 | 2.9384 | 2.9358 | 2.9331 | 2.9303 | 2.9274 | 2.9245 | 2.9215 | 2.9185 | 2.9155 | 2.9124 | 2.9094 | 2.9063 | 2.9033 | 2.9003 | 2.8974 | 2.8945 | 2.8917 | 2.8889 | 2.8862 | 2.8836 | 2.8811 | 2.8786 | 2.8763 | 2.874 | 2.8719 | 2.8698 | 2.8679 | 2.866 | 2.8642 | 2.8625 | 2.8609 | 2.8594 | 2.8579 | 2.8565 | 2.8551 | 2.8538 | 2.8525 | 2.8512 | 2.8499 | 2.8487 | 2.8474 | 2.846 | 2.8446 | 2.8432 | 2.8417 | 2.84 | 2.8383 | 2.8364 | 2.8345 | 2.8323 | 2.83 | 2.8275 | 2.8248 | 2.8219 | 2.8187 | 2.8153 | 2.8117 | 2.8078 | 2.8036 | 2.7992 | 2.7945 | 2.7894 | 2.7841 | 2.7784 | 2.7725 | 2.7662 | 2.7596 | 2.7527 | 2.7456 | 2.7381 | 2.7303 | 2.7222 | 2.7139 | 2.7053 | 2.6965 | 2.6875 | 2.6783 | 2.6689 | 2.6593 | 2.6496 | 2.6398 | 2.63 | 2.6201 | 2.6102 | 2.6004 | 2.5906 | 2.581 | 2.5715 | 2.5622 | 2.5532 | 2.5444 | 2.5361 | 2.5281 | 2.5206 | 2.5136 | 2.5072 | 2.5015 | 2.4965 | 2.4922 | 2.4889 | 2.4865 | 2.4851 | 2.4848 | 2.4858 | 2.4881 | 2.4919 | 2.4973 | 2.5043 | 2.5133 | 2.5243 | 2.5375 | 2.5532 | 2.5715 | 2.5928 | 2.6173 | 2.6454 | 2.6775 | 2.714 | 2.7554 | 2.8023 | 2.8553 | 2.9152 | 2.9829 | 3.0594 | 3.1458 | 3.2435 | 3.3541 | 3.4792 | 3.621 | 3.7817 | 3.9639 | 4.1703 | 4.4041 | 4.6684 | 4.9661 | 5.3001 | 5.672 | 6.0822 | 6.5286 | 7.0059 | 7.5043 | 8.0085 | 8.4979 | 8.9466 | 9.3259 | 9.6066 | 9.7624 | 9.7721 | 9.6199 | 9.2915 | 8.7659 | 7.9957 | 6.8481 | 4.6756 | 2.7675 | 2.771 | 2.7801 | 2.7949 | 2.8154 | 2.8417 | 2.8737 | 2.9118 | 2.9562 | 3.0074 | 3.066 | 3.1329 | 3.2088 | 3.2945 | 3.3894 | 3.491 | 3.5932 | 3.6851 | 3.7537 | 3.7893 | 3.7927 | 3.7742 | 3.747 | 3.7211 | 3.7017 | 3.69 | 3.6851 | 3.6856 | 3.6899 | 3.6966 | 3.7046 | 3.7132 | 3.722 | 3.731 | 3.7402 | 3.7499 | 3.7603 | 3.7714 | 3.7832 | 3.7951 | 3.8063 | 3.8154 | 3.8211 | 3.8215 | 3.815 | 3.8001 | 3.776 | 3.742 | 3.6984 | 3.6458 | 3.5854 | 3.5187 | 3.4477 | 3.3744 | 3.3009 | 3.2293 | 3.1616 | 3.0998 | 3.0457 | 3.0011 | 2.9676 | 2.9469 | 2.9406 | 2.9503 | 2.9772 | 3.0229 | 3.0881 | 3.1733 | 3.2779 | 3.3999 | 3.5356 | 3.6791 | 3.8229 | 3.9589 | 4.0797 | 4.1809 | 4.2626 | 4.3289 | 4.3873 | 4.4458 | 4.5105 | 4.5832 | 4.659 | 4.7258 | 4.7653 | 4.7577 | 4.6885 | 4.5557 | 4.3708 | 4.1552 | 3.9324 | 3.7222 | 3.5381 | 3.3879 | 3.2754 | 3.2019 | 3.1683 | 3.1752 | 3.2242 | 3.3172 | 3.4564 | 3.6425 | 3.8725 | 4.1346 | 4.4031 | 4.6354 | 4.7781 | 4.7865 | 4.6487 | 4.3932 | 4.0723 | 3.7372 | 3.4231 | 3.1473 | 2.9147 | 2.7233 | 2.5682 | 2.444 | 2.3456 | 2.2686 | 2.2094 | 2.1653 | 2.1339 | 2.1137 | 2.1034 | 2.1022 | 2.1094 | 2.1247 | 2.1481 | 2.1798 | 2.2203 | 2.2701 | 2.3304 | 2.4024 | 2.488 | 2.5896 | 2.7102 | 2.8538 | 3.0254 | 3.2317 | 3.4812 | 3.7848 | 4.156 | 4.6107 | 5.1655 | 5.8329 | 6.6089 | 7.4513 | 8.2513 | 8.8259 | 8.98 | 8.635 | 7.9017 | 6.9996 | 6.1206 | 5.3686 | 4.7746 | 4.332 | 4.0217 | 3.8246 | 3.7265 | 3.7197 | 3.8039 | 3.9865 | 4.2846 | 4.7281 | 5.364 | 6.2627 | 7.5213 | 9.2464 | 11.4663 | 13.8746 | 15.4956 | 15.1164 | 12.791 | 9.8492 | 7.3088 | 5.4211 | 4.0849 | 3.1414 | 2.4637 | 1.9647 | 1.5869 | 1.2926 | 1.0569 | 0.8627 | 0.6985 | 0.5559 | 0.429 | 0.3132 | 0.2049 | 0.1013
562 | 2.9215 | 2.9214 | 2.9211 | 2.9207 | 2.92 | 2.9192 | 2.9183 | 2.9171 | 2.9159 | 2.9144 | 2.9129 | 2.9111 | 2.9093 | 2.9073 | 2.9053 | 2.9031 | 2.9009 | 2.8985 | 2.8961 | 2.8937 | 2.8912 | 2.8887 | 2.8861 | 2.8836 | 2.881 | 2.8785 | 2.8759 | 2.8734 | 2.8709 | 2.8685 | 2.8661 | 2.8637 | 2.8614 | 2.8592 | 2.8571 | 2.855 | 2.8529 | 2.851 | 2.8491 | 2.8473 | 2.8455 | 2.8438 | 2.8422 | 2.8406 | 2.8391 | 2.8376 | 2.8361 | 2.8347 | 2.8333 | 2.8319 | 2.8305 | 2.8291 | 2.8276 | 2.8261 | 2.8246 | 2.823 | 2.8213 | 2.8196 | 2.8177 | 2.8157 | 2.8136 | 2.8113 | 2.8089 | 2.8063 | 2.8035 | 2.8005 | 2.7973 | 2.7939 | 2.7903 | 2.7864 | 2.7822 | 2.7778 | 2.7731 | 2.7681 | 2.7628 | 2.7573 | 2.7514 | 2.7453 | 2.7389 | 2.7321 | 2.7251 | 2.7178 | 2.7102 | 2.7024 | 2.6943 | 2.6859 | 2.6773 | 2.6685 | 2.6595 | 2.6503 | 2.6409 | 2.6314 | 2.6218 | 2.6122 | 2.6024 | 2.5927 | 2.5829 | 2.5732 | 2.5636 | 2.5542 | 2.5449 | 2.5358 | 2.5269 | 2.5184 | 2.5102 | 2.5024 | 2.4951 | 2.4883 | 2.4821 | 2.4765 | 2.4716 | 2.4674 | 2.4641 | 2.4618 | 2.4604 | 2.4601 | 2.461 | 2.4632 | 2.4668 | 2.472 | 2.4787 | 2.4873 | 2.4978 | 2.5105 | 2.5255 | 2.5431 | 2.5635 | 2.587 | 2.6139 | 2.6446 | 2.6795 | 2.7191 | 2.7639 | 2.8145 | 2.8716 | 2.9362 | 3.009 | 3.0913 | 3.1843 | 3.2895 | 3.4085 | 3.5433 | 3.6961 | 3.8694 | 4.0658 | 4.2884 | 4.5404 | 4.8249 | 5.145 | 5.5028 | 5.8997 | 6.3348 | 6.8045 | 7.3013 | 7.8126 | 8.3204 | 8.8016 | 9.2289 | 9.5739 | 9.8101 | 9.9154 | 9.8744 | 9.6762 | 9.3109 | 8.7598 | 7.9758 | 6.8249 | 4.6575 | 2.7571 | 2.7641 | 2.7767 | 2.7948 | 2.8185 | 2.8477 | 2.8825 | 2.9232 | 2.9701 | 3.0237 | 3.0847 | 3.1539 | 3.232 | 3.3193 | 3.4149 | 3.5151 | 3.6126 | 3.6956 | 3.752 | 3.7758 | 3.7713 | 3.7502 | 3.7244 | 3.7019 | 3.686 | 3.677 | 3.6739 | 3.6752 | 3.6793 | 3.685 | 3.6915 | 3.6983 | 3.7051 | 3.7119 | 3.719 | 3.7265 | 3.7347 | 3.7435 | 3.7527 | 3.7617 | 3.7695 | 3.7746 | 3.7754 | 3.7704 | 3.758 | 3.7371 | 3.7069 | 3.6673 | 3.6188 | 3.5624 | 3.4994 | 3.4316 | 3.3609 | 3.2893 | 3.219 | 3.1518 | 3.0899 | 3.035 | 2.9888 | 2.9531 | 2.9295 | 2.9195 | 2.9247 | 2.9466 | 2.9865 | 3.0456 | 3.1247 | 3.2236 | 3.3411 | 3.4746 | 3.6193 | 3.7687 | 3.9151 | 4.0508 | 4.17 | 4.2705 | 4.3543 | 4.4269 | 4.4948 | 4.5633 | 4.6337 | 4.7008 | 4.7525 | 4.7719 | 4.7417 | 4.6511 | 4.5016 | 4.3066 | 4.0871 | 3.8649 | 3.6574 | 3.4763 | 3.3282 | 3.2161 | 3.1408 | 3.1029 | 3.1029 | 3.1419 | 3.2219 | 3.345 | 3.5129 | 3.7244 | 3.9721 | 4.237 | 4.4847 | 4.6662 | 4.7326 | 4.6571 | 4.4518 | 4.1606 | 3.8358 | 3.5188 | 3.2336 | 2.9893 | 2.7865 | 2.6214 | 2.4888 | 2.3835 | 2.3009 | 2.2374 | 2.1898 | 2.1557 | 2.1334 | 2.1215 | 2.119 | 2.1252 | 2.1398 | 2.1626 | 2.1939 | 2.2338 | 2.2833 | 2.3431 | 2.4146 | 2.4995 | 2.6 | 2.7192 | 2.8608 | 3.0297 | 3.2322 | 3.4765 | 3.7728 | 4.1339 | 4.5749 | 5.1114 | 5.7552 | 6.503 | 7.3165 | 8.0959 | 8.6718 | 8.8584 | 8.5728 | 7.9096 | 7.0747 | 6.2563 | 5.562 | 5.0287 | 4.6559 | 4.4314 | 4.344 | 4.3908 | 4.5801 | 4.935 | 5.4973 | 6.3319 | 7.5233 | 9.1372 | 11.0808 | 12.8085 | 13.2575 | 11.8545 | 9.4107 | 7.0498 | 5.2314 | 3.9417 | 3.0421 | 2.4073 | 1.9487 | 1.6082 | 1.348 | 1.1437 | 0.9787 | 0.842 | 0.726 | 0.6252 | 0.5359 | 0.455 | 0.3806 | 0.311 | 0.2451 | 0.1817 | 0.1202 | 0.0598
563 | 2.8895 | 2.8894 | 2.8892 | 2.8888 | 2.8883 | 2.8876 | 2.8868 | 2.8858 | 2.8848 | 2.8836 | 2.8822 | 2.8808 | 2.8792 | 2.8776 | 2.8758 | 2.874 | 2.8721 | 2.8701 | 2.8681 | 2.8661 | 2.8639 | 2.8618 | 2.8596 | 2.8575 | 2.8553 | 2.8531 | 2.8509 | 2.8488 | 2.8467 | 2.8446 | 2.8425 | 2.8404 | 2.8384 | 2.8365 | 2.8346 | 2.8327 | 2.8309 | 2.8291 | 2.8274 | 2.8257 | 2.8241 | 2.8225 | 2.8209 | 2.8193 | 2.8178 | 2.8163 | 2.8148 | 2.8133 | 2.8117 | 2.8102 | 2.8086 | 2.807 | 2.8053 | 2.8036 | 2.8018 | 2.7999 | 2.7979 | 2.7958 | 2.7935 | 2.7912 | 2.7886 | 2.7859 | 2.7831 | 2.78 | 2.7768 | 2.7733 | 2.7696 | 2.7657 | 2.7616 | 2.7572 | 2.7525 | 2.7476 | 2.7424 | 2.7369 | 2.7312 | 2.7251 | 2.7188 | 2.7122 | 2.7054 | 2.6983 | 2.6908 | 2.6832 | 2.6753 | 2.6671 | 2.6587 | 2.6501 | 2.6413 | 2.6323 | 2.6232 | 2.6139 | 2.6045 | 2.595 | 2.5854 | 2.5758 | 2.5662 | 2.5566 | 2.5471 | 2.5377 | 2.5284 | 2.5193 | 2.5104 | 2.5018 | 2.4934 | 2.4854 | 2.4778 | 2.4707 | 2.4641 | 2.458 | 2.4525 | 2.4478 | 2.4437 | 2.4405 | 2.4382 | 2.4369 | 2.4366 | 2.4375 | 2.4396 | 2.443 | 2.448 | 2.4545 | 2.4627 | 2.4728 | 2.485 | 2.4995 | 2.5163 | 2.5359 | 2.5584 | 2.5842 | 2.6137 | 2.6471 | 2.6849 | 2.7277 | 2.7761 | 2.8307 | 2.8922 | 2.9617 | 3.0402 | 3.1287 | 3.2289 | 3.3421 | 3.4703 | 3.6156 | 3.7804 | 3.9672 | 4.1791 | 4.4192 | 4.6907 | 4.9969 | 5.3404 | 5.7231 | 6.1452 | 6.6048 | 7.0961 | 7.609 | 8.1283 | 8.6333 | 9.0988 | 9.4973 | 9.8019 | 9.9896 | 10.0437 | 9.954 | 9.7146 | 9.3185 | 8.748 | 7.9557 | 6.8056 | 4.6453 | 2.7518 | 2.7623 | 2.7782 | 2.7994 | 2.826 | 2.858 | 2.8955 | 2.9387 | 2.988 | 3.044 | 3.1073 | 3.1789 | 3.2591 | 3.3481 | 3.4442 | 3.5425 | 3.6344 | 3.7078 | 3.7525 | 3.7659 | 3.7554 | 3.7328 | 3.7088 | 3.6891 | 3.6759 | 3.6688 | 3.6667 | 3.6679 | 3.6713 | 3.6756 | 3.6804 | 3.6851 | 3.6897 | 3.6943 | 3.6992 | 3.7046 | 3.7105 | 3.7171 | 3.7237 | 3.7298 | 3.7339 | 3.7348 | 3.7309 | 3.7205 | 3.7024 | 3.6757 | 3.64 | 3.5956 | 3.5432 | 3.4839 | 3.4194 | 3.3514 | 3.2821 | 3.2132 | 3.147 | 3.0852 | 3.0298 | 2.9825 | 2.945 | 2.9188 | 2.9056 | 2.9069 | 2.9243 | 2.959 | 3.0126 | 3.0858 | 3.1791 | 3.292 | 3.4225 | 3.5671 | 3.7203 | 3.875 | 4.0236 | 4.1592 | 4.2779 | 4.3793 | 4.4665 | 4.5445 | 4.6175 | 4.6858 | 4.7443 | 4.7813 | 4.7815 | 4.7304 | 4.6208 | 4.457 | 4.2536 | 4.0312 | 3.8096 | 3.6045 | 3.4261 | 3.2796 | 3.1675 | 3.0905 | 3.0486 | 3.0422 | 3.0724 | 3.1406 | 3.2493 | 3.4004 | 3.5941 | 3.8263 | 4.0835 | 4.3388 | 4.5497 | 4.6667 | 4.6525 | 4.5025 | 4.2484 | 3.9402 | 3.6242 | 3.3308 | 3.0748 | 2.8598 | 2.6834 | 2.5412 | 2.428 | 2.3391 | 2.2705 | 2.2189 | 2.1817 | 2.1569 | 2.143 | 2.139 | 2.1441 | 2.1578 | 2.1799 | 2.2107 | 2.2502 | 2.2993 | 2.3587 | 2.4298 | 2.5141 | 2.6139 | 2.732 | 2.872 | 3.0386 | 3.2379 | 3.4775 | 3.7674 | 4.1196 | 4.5484 | 5.0687 | 5.6919 | 6.4158 | 7.2065 | 7.9739 | 8.5616 | 8.7928 | 8.5783 | 7.9955 | 7.2371 | 6.4902 | 5.8692 | 5.421 | 5.1559 | 5.0746 | 5.1838 | 5.5054 | 6.0823 | 6.9772 | 8.248 | 9.8466 | 11.3803 | 11.9619 | 10.9216 | 8.7993 | 6.6393 | 4.947 | 3.7452 | 2.9115 | 2.3277 | 1.9094 | 1.6013 | 1.3678 | 1.1855 | 1.0393 | 0.9189 | 0.8171 | 0.7291 | 0.6513 | 0.5812 | 0.5169 | 0.4569 | 0.4002 | 0.3461 | 0.2939 | 0.2431 | 0.1934 | 0.1445 | 0.0961 | 0.048
564 | 2.8602 | 2.8602 | 2.86 | 2.8597 | 2.8592 | 2.8586 | 2.858 | 2.8571 | 2.8562 | 2.8552 | 2.8541 | 2.8528 | 2.8515 | 2.8501 | 2.8486 | 2.8471 | 2.8454 | 2.8437 | 2.842 | 2.8402 | 2.8384 | 2.8366 | 2.8347 | 2.8328 | 2.8309 | 2.829 | 2.8271 | 2.8253 | 2.8234 | 2.8215 | 2.8197 | 2.8179 | 2.8161 | 2.8143 | 2.8125 | 2.8108 | 2.8091 | 2.8074 | 2.8058 | 2.8042 | 2.8025 | 2.8009 | 2.7994 | 2.7978 | 2.7962 | 2.7945 | 2.7929 | 2.7913 | 2.7896 | 2.7878 | 2.786 | 2.7842 | 2.7822 | 2.7802 | 2.7781 | 2.7758 | 2.7735 | 2.771 | 2.7684 | 2.7656 | 2.7627 | 2.7596 | 2.7562 | 2.7527 | 2.749 | 2.7451 | 2.7409 | 2.7365 | 2.7319 | 2.727 | 2.7219 | 2.7165 | 2.7109 | 2.7049 | 2.6988 | 2.6923 | 2.6856 | 2.6786 | 2.6714 | 2.6639 | 2.6562 | 2.6482 | 2.64 | 2.6316 | 2.623 | 2.6143 | 2.6053 | 2.5963 | 2.5871 | 2.5777 | 2.5684 | 2.5589 | 2.5495 | 2.54 | 2.5306 | 2.5213 | 2.512 | 2.5029 | 2.494 | 2.4853 | 2.4769 | 2.4687 | 2.4609 | 2.4535 | 2.4466 | 2.4401 | 2.4342 | 2.4289 | 2.4243 | 2.4204 | 2.4173 | 2.415 | 2.4137 | 2.4135 | 2.4143 | 2.4163 | 2.4197 | 2.4244 | 2.4307 | 2.4386 | 2.4484 | 2.4601 | 2.4739 | 2.4902 | 2.509 | 2.5306 | 2.5553 | 2.5835 | 2.6155 | 2.6517 | 2.6927 | 2.7389 | 2.791 | 2.8498 | 2.9161 | 2.9908 | 3.0752 | 3.1705 | 3.2782 | 3.4001 | 3.5382 | 3.6948 | 3.8724 | 4.0738 | 4.3023 | 4.561 | 4.8532 | 5.182 | 5.5498 | 5.9577 | 6.4048 | 6.8872 | 7.3971 | 7.9217 | 8.4429 | 8.9377 | 9.3797 | 9.7423 | 10.0013 | 10.1383 | 10.1422 | 10.0076 | 9.7326 | 9.3119 | 8.7281 | 7.9325 | 6.7866 | 4.6343 | 2.7464 | 2.7603 | 2.7793 | 2.8035 | 2.8329 | 2.8674 | 2.9072 | 2.9527 | 3.0041 | 3.0621 | 3.1274 | 3.2008 | 3.2825 | 3.3721 | 3.4672 | 3.5618 | 3.6462 | 3.7089 | 3.7421 | 3.7469 | 3.7324 | 3.7102 | 3.6886 | 3.672 | 3.6612 | 3.6557 | 3.654 | 3.6548 | 3.657 | 3.6596 | 3.6623 | 3.6647 | 3.6669 | 3.6691 | 3.6715 | 3.6746 | 3.6782 | 3.6822 | 3.6861 | 3.6889 | 3.6894 | 3.686 | 3.6772 | 3.6617 | 3.6383 | 3.6066 | 3.5663 | 3.518 | 3.4627 | 3.4019 | 3.3371 | 3.2702 | 3.2033 | 3.1383 | 3.0771 | 3.0215 | 2.9733 | 2.9342 | 2.9059 | 2.8897 | 2.8874 | 2.9004 | 2.9303 | 2.9783 | 3.0456 | 3.133 | 3.2405 | 3.367 | 3.5098 | 3.6646 | 3.8251 | 3.9839 | 4.134 | 4.2696 | 4.3882 | 4.4906 | 4.5796 | 4.6579 | 4.7251 | 4.7758 | 4.7992 | 4.7818 | 4.7121 | 4.5861 | 4.4105 | 4.2007 | 3.9765 | 3.7562 | 3.5535 | 3.3773 | 3.2323 | 3.12 | 3.0411 | 2.9953 | 2.9829 | 3.0045 | 3.0617 | 3.1564 | 3.291 | 3.4667 | 3.6814 | 3.9264 | 4.1813 | 4.4112 | 4.5693 | 4.6124 | 4.5211 | 4.3124 | 4.0298 | 3.7215 | 3.4242 | 3.1585 | 2.9321 | 2.7447 | 2.5928 | 2.4715 | 2.376 | 2.302 | 2.2462 | 2.2057 | 2.1783 | 2.1624 | 2.1568 | 2.1607 | 2.1734 | 2.1948 | 2.2249 | 2.264 | 2.3126 | 2.3715 | 2.442 | 2.5257 | 2.6245 | 2.7413 | 2.8795 | 3.0436 | 3.2393 | 3.474 | 3.7571 | 4.1 | 4.5161 | 5.0199 | 5.6224 | 6.3229 | 7.0925 | 7.8513 | 8.4571 | 8.7426 | 8.6127 | 8.1271 | 7.465 | 6.8145 | 6.3011 | 5.9871 | 5.902 | 6.0706 | 6.5296 | 7.3274 | 8.4864 | 9.8714 | 10.9534 | 10.8804 | 9.4116 | 7.3531 | 5.5179 | 4.1558 | 3.2059 | 2.5481 | 2.0851 | 1.7508 | 1.5023 | 1.3122 | 1.1626 | 1.0415 | 0.9409 | 0.8552 | 0.7804 | 0.7137 | 0.6532 | 0.5971 | 0.5445 | 0.4944 | 0.4461 | 0.3993 | 0.3534 | 0.3083 | 0.2637 | 0.2194 | 0.1754 | 0.1314 | 0.0876 | 0.0438
565 | 2.8333 | 2.8333 | 2.8331 | 2.8328 | 2.8325 | 2.832 | 2.8314 | 2.8307 | 2.8299 | 2.829 | 2.828 | 2.8269 | 2.8258 | 2.8246 | 2.8233 | 2.8219 | 2.8205 | 2.819 | 2.8175 | 2.816 | 2.8144 | 2.8128 | 2.8111 | 2.8094 | 2.8078 | 2.8061 | 2.8044 | 2.8027 | 2.8009 | 2.7992 | 2.7976 | 2.7959 | 2.7942 | 2.7925 | 2.7908 | 2.7892 | 2.7875 | 2.7859 | 2.7843 | 2.7826 | 2.781 | 2.7793 | 2.7776 | 2.7759 | 2.7742 | 2.7724 | 2.7706 | 2.7688 | 2.7669 | 2.7649 | 2.7629 | 2.7607 | 2.7585 | 2.7561 | 2.7537 | 2.7511 | 2.7484 | 2.7455 | 2.7425 | 2.7393 | 2.736 | 2.7324 | 2.7287 | 2.7247 | 2.7206 | 2.7162 | 2.7116 | 2.7067 | 2.7017 | 2.6963 | 2.6908 | 2.685 | 2.6789 | 2.6726 | 2.666 | 2.6592 | 2.6521 | 2.6448 | 2.6372 | 2.6295 | 2.6215 | 2.6133 | 2.6049 | 2.5964 | 2.5876 | 2.5788 | 2.5698 | 2.5606 | 2.5515 | 2.5422 | 2.5329 | 2.5236 | 2.5143 | 2.5051 | 2.4959 | 2.4869 | 2.478 | 2.4692 | 2.4608 | 2.4525 | 2.4446 | 2.437 | 2.4298 | 2.4231 | 2.4168 | 2.4111 | 2.4059 | 2.4015 | 2.3977 | 2.3947 | 2.3925 | 2.3913 | 2.391 | 2.3918 | 2.3938 | 2.397 | 2.4016 | 2.4077 | 2.4153 | 2.4247 | 2.436 | 2.4494 | 2.465 | 2.483 | 2.5038 | 2.5275 | 2.5546 | 2.5853 | 2.62 | 2.6591 | 2.7033 | 2.7532 | 2.8093 | 2.8725 | 2.9438 | 3.0242 | 3.1149 | 3.2174 | 3.3334 | 3.4646 | 3.6134 | 3.7822 | 3.9736 | 4.1909 | 4.4371 | 4.7157 | 5.0299 | 5.3824 | 5.7751 | 6.2082 | 6.6793 | 7.1825 | 7.7073 | 8.2381 | 8.7543 | 9.2312 | 9.6423 | 9.9629 | 10.1729 | 10.259 | 10.2152 | 10.0407 | 9.7361 | 9.2972 | 8.7056 | 7.9109 | 6.7717 | 4.6274 | 2.7433 | 2.7604 | 2.7824 | 2.8094 | 2.8413 | 2.8781 | 2.9201 | 2.9676 | 3.0209 | 3.0808 | 3.1478 | 3.2226 | 3.3054 | 3.395 | 3.4881 | 3.5777 | 3.6536 | 3.7053 | 3.7281 | 3.7262 | 3.7096 | 3.6884 | 3.6694 | 3.6553 | 3.6464 | 3.6417 | 3.6399 | 3.6397 | 3.6403 | 3.6409 | 3.6411 | 3.641 | 3.6406 | 3.6403 | 3.6404 | 3.6411 | 3.6423 | 3.6438 | 3.6449 | 3.6445 | 3.6412 | 3.6336 | 3.6202 | 3.5999 | 3.5718 | 3.5356 | 3.4915 | 3.4403 | 3.3833 | 3.3219 | 3.2579 | 3.1932 | 3.1297 | 3.0694 | 3.014 | 2.9653 | 2.9251 | 2.8948 | 2.8761 | 2.8706 | 2.8797 | 2.905 | 2.9478 | 3.0095 | 3.0912 | 3.1931 | 3.3149 | 3.4548 | 3.6094 | 3.7735 | 3.9403 | 4.1025 | 4.2534 | 4.3884 | 4.506 | 4.6066 | 4.6911 | 4.758 | 4.8019 | 4.8129 | 4.7796 | 4.6934 | 4.5533 | 4.3679 | 4.1532 | 3.9279 | 3.7089 | 3.5084 | 3.3343 | 3.1902 | 3.0777 | 2.9968 | 2.9473 | 2.9293 | 2.9431 | 2.99 | 3.0719 | 3.1911 | 3.3494 | 3.5464 | 3.7767 | 4.0258 | 4.2657 | 4.4552 | 4.5489 | 4.5164 | 4.359 | 4.1098 | 3.816 | 3.5192 | 3.2459 | 3.0086 | 2.8101 | 2.648 | 2.518 | 2.4153 | 2.3356 | 2.2751 | 2.2309 | 2.2007 | 2.1825 | 2.1752 | 2.1777 | 2.1894 | 2.21 | 2.2394 | 2.278 | 2.3261 | 2.3846 | 2.4546 | 2.5376 | 2.6356 | 2.7513 | 2.8879 | 3.0497 | 3.2422 | 3.4726 | 3.7495 | 4.0839 | 4.4887 | 4.9776 | 5.5618 | 6.2425 | 6.9957 | 7.7521 | 8.3844 | 8.7356 | 8.7062 | 8.3389 | 7.801 | 7.2847 | 6.9329 | 6.8319 | 7.0387 | 7.5981 | 8.5189 | 9.6553 | 10.4976 | 10.2717 | 8.8094 | 6.8731 | 5.1808 | 3.9348 | 3.0681 | 2.4683 | 2.0458 | 1.7405 | 1.5134 | 1.3397 | 1.203 | 1.0924 | 1.0006 | 0.9224 | 0.8543 | 0.7936 | 0.7384 | 0.6873 | 0.6392 | 0.5932 | 0.5489 | 0.5056 | 0.4631 | 0.421 | 0.3791 | 0.3374 | 0.2956 | 0.2538 | 0.2118 | 0.1697 | 0.1274 | 0.085 | 0.0425
566 | 2.8083 | 2.8083 | 2.8081 | 2.8079 | 2.8076 | 2.8071 | 2.8066 | 2.806 | 2.8053 | 2.8045 | 2.8036 | 2.8027 | 2.8017 | 2.8006 | 2.7995 | 2.7983 | 2.797 | 2.7957 | 2.7943 | 2.7929 | 2.7915 | 2.79 | 2.7885 | 2.787 | 2.7855 | 2.7839 | 2.7823 | 2.7808 | 2.7792 | 2.7776 | 2.7759 | 2.7743 | 2.7727 | 2.7711 | 2.7694 | 2.7678 | 2.7661 | 2.7644 | 2.7627 | 2.761 | 2.7593 | 2.7575 | 2.7557 | 2.7538 | 2.752 | 2.75 | 2.748 | 2.7459 | 2.7438 | 2.7415 | 2.7392 | 2.7368 | 2.7342 | 2.7315 | 2.7287 | 2.7258 | 2.7227 | 2.7195 | 2.7161 | 2.7125 | 2.7087 | 2.7047 | 2.7006 | 2.6962 | 2.6916 | 2.6868 | 2.6818 | 2.6765 | 2.671 | 2.6653 | 2.6593 | 2.6531 | 2.6467 | 2.64 | 2.6331 | 2.626 | 2.6186 | 2.611 | 2.6032 | 2.5952 | 2.5871 | 2.5787 | 2.5702 | 2.5615 | 2.5527 | 2.5438 | 2.5348 | 2.5257 | 2.5166 | 2.5075 | 2.4983 | 2.4892 | 2.4802 | 2.4712 | 2.4623 | 2.4537 | 2.4452 | 2.4369 | 2.4289 | 2.4211 | 2.4138 | 2.4068 | 2.4002 | 2.3942 | 2.3886 | 2.3837 | 2.3793 | 2.3757 | 2.3728 | 2.3707 | 2.3696 | 2.3693 | 2.3701 | 2.3721 | 2.3752 | 2.3796 | 2.3855 | 2.3929 | 2.402 | 2.4129 | 2.4258 | 2.4408 | 2.4582 | 2.4782 | 2.501 | 2.5269 | 2.5564 | 2.5896 | 2.6272 | 2.6695 | 2.7171 | 2.7707 | 2.8311 | 2.8991 | 2.9757 | 3.0622 | 3.1597 | 3.27 | 3.3948 | 3.5362 | 3.6965 | 3.8784 | 4.0849 | 4.319 | 4.5843 | 4.884 | 5.2212 | 5.5982 | 6.0162 | 6.474 | 6.9674 | 7.4882 | 8.0232 | 8.5539 | 9.0576 | 9.5089 | 9.8824 | 10.1565 | 10.3159 | 10.3525 | 10.2652 | 10.0566 | 9.7288 | 9.2775 | 8.6831 | 7.8928 | 6.7622 | 4.6252 | 2.7425 | 2.7627 | 2.7875 | 2.817 | 2.8512 | 2.8901 | 2.9341 | 2.9834 | 3.0384 | 3.0999 | 3.1683 | 3.2443 | 3.3275 | 3.4164 | 3.5065 | 3.59 | 3.6565 | 3.6976 | 3.7115 | 3.7047 | 3.6872 | 3.6676 | 3.651 | 3.6389 | 3.6311 | 3.6266 | 3.6241 | 3.6225 | 3.621 | 3.6192 | 3.6169 | 3.6141 | 3.6111 | 3.6083 | 3.606 | 3.6043 | 3.6032 | 3.6022 | 3.6004 | 3.5968 | 3.5899 | 3.5783 | 3.5606 | 3.5359 | 3.5036 | 3.4637 | 3.4168 | 3.3638 | 3.306 | 3.2451 | 3.1829 | 3.1213 | 3.0622 | 3.0073 | 2.9585 | 2.9174 | 2.8856 | 2.8648 | 2.8564 | 2.8619 | 2.883 | 2.921 | 2.9774 | 3.0534 | 3.1497 | 3.2664 | 3.4026 | 3.5556 | 3.7213 | 3.8938 | 4.0657 | 4.2299 | 4.3801 | 4.5124 | 4.6249 | 4.7164 | 4.7841 | 4.8225 | 4.8228 | 4.7756 | 4.6751 | 4.5231 | 4.3297 | 4.1112 | 3.8854 | 3.6677 | 3.4692 | 3.2966 | 3.1533 | 3.0403 | 2.9574 | 2.9044 | 2.881 | 2.8875 | 2.925 | 2.9951 | 3.1 | 3.2419 | 3.4213 | 3.6356 | 3.8746 | 4.1172 | 4.3285 | 4.4647 | 4.488 | 4.3855 | 4.1773 | 3.9055 | 3.6144 | 3.3364 | 3.0895 | 2.8799 | 2.7073 | 2.568 | 2.4575 | 2.3714 | 2.3059 | 2.2577 | 2.2242 | 2.2036 | 2.1943 | 2.1953 | 2.2058 | 2.2256 | 2.2543 | 2.2923 | 2.34 | 2.3981 | 2.4677 | 2.5502 | 2.6475 | 2.7622 | 2.8974 | 3.0574 | 3.2472 | 3.4738 | 3.7454 | 4.0726 | 4.4676 | 4.9439 | 5.513 | 6.1779 | 6.9203 | 7.6818 | 8.3503 | 8.7812 | 8.8732 | 8.6541 | 8.282 | 7.9574 | 7.8458 | 8.0557 | 8.6319 | 9.4845 | 10.2173 | 10.1196 | 8.858 | 7.0166 | 5.3294 | 4.0621 | 3.1755 | 2.562 | 2.1313 | 1.8215 | 1.5923 | 1.4179 | 1.2817 | 1.1724 | 1.0823 | 1.0064 | 0.9407 | 0.8827 | 0.8304 | 0.7822 | 0.7371 | 0.6941 | 0.6527 | 0.6124 | 0.5726 | 0.5332 | 0.4939 | 0.4545 | 0.4149 | 0.3749 | 0.3346 | 0.294 | 0.2529 | 0.2114 | 0.1696 | 0.1275 | 0.0851 | 0.0426
567 | 2.7849 | 2.7849 | 2.7848 | 2.7845 | 2.7842 | 2.7839 | 2.7834 | 2.7828 | 2.7822 | 2.7815 | 2.7807 | 2.7799 | 2.779 | 2.778 | 2.7769 | 2.7758 | 2.7747 | 2.7735 | 2.7722 | 2.771 | 2.7696 | 2.7683 | 2.7669 | 2.7654 | 2.764 | 2.7625 | 2.761 | 2.7595 | 2.7579 | 2.7563 | 2.7548 | 2.7531 | 2.7515 | 2.7499 | 2.7482 | 2.7465 | 2.7448 | 2.743 | 2.7412 | 2.7394 | 2.7375 | 2.7356 | 2.7336 | 2.7316 | 2.7295 | 2.7273 | 2.7251 | 2.7228 | 2.7203 | 2.7178 | 2.7152 | 2.7124 | 2.7096 | 2.7066 | 2.7034 | 2.7001 | 2.6966 | 2.693 | 2.6892 | 2.6852 | 2.6811 | 2.6767 | 2.6722 | 2.6674 | 2.6624 | 2.6572 | 2.6518 | 2.6462 | 2.6403 | 2.6342 | 2.6279 | 2.6214 | 2.6146 | 2.6076 | 2.6004 | 2.593 | 2.5854 | 2.5776 | 2.5696 | 2.5615 | 2.5532 | 2.5447 | 2.5361 | 2.5274 | 2.5186 | 2.5097 | 2.5008 | 2.4918 | 2.4828 | 2.4739 | 2.4649 | 2.4561 | 2.4473 | 2.4387 | 2.4302 | 2.4219 | 2.4139 | 2.4061 | 2.3986 | 2.3914 | 2.3847 | 2.3783 | 2.3725 | 2.3671 | 2.3623 | 2.3582 | 2.3547 | 2.3519 | 2.3499 | 2.3488 | 2.3486 | 2.3495 | 2.3514 | 2.3544 | 2.3588 | 2.3645 | 2.3717 | 2.3805 | 2.391 | 2.4034 | 2.4179 | 2.4347 | 2.454 | 2.4759 | 2.5009 | 2.5292 | 2.5611 | 2.5971 | 2.6376 | 2.6833 | 2.7346 | 2.7923 | 2.8572 | 2.9303 | 3.0127 | 3.1056 | 3.2106 | 3.3294 | 3.4638 | 3.6162 | 3.789 | 3.9852 | 4.2078 | 4.4603 | 4.7459 | 5.068 | 5.4293 | 5.8316 | 6.2748 | 6.7563 | 7.2696 | 7.804 | 8.3434 | 8.8671 | 9.3507 | 9.7692 | 10.0996 | 10.3243 | 10.4332 | 10.4235 | 10.2978 | 10.0612 | 9.7163 | 9.2581 | 8.6652 | 7.8821 | 6.7612 | 4.6302 | 2.7462 | 2.7692 | 2.7965 | 2.8284 | 2.8647 | 2.9057 | 2.9515 | 3.0025 | 3.0593 | 3.1223 | 3.1923 | 3.2694 | 3.353 | 3.4409 | 3.5275 | 3.6044 | 3.6617 | 3.6929 | 3.6993 | 3.6889 | 3.671 | 3.6528 | 3.6378 | 3.6268 | 3.6193 | 3.6142 | 3.6103 | 3.6068 | 3.6029 | 3.5985 | 3.5935 | 3.5881 | 3.5827 | 3.5775 | 3.573 | 3.5692 | 3.5659 | 3.5625 | 3.5581 | 3.5514 | 3.541 | 3.5256 | 3.5039 | 3.4753 | 3.4395 | 3.3967 | 3.3477 | 3.2937 | 3.2361 | 3.1766 | 3.1171 | 3.0594 | 3.0054 | 2.9567 | 2.9151 | 2.8822 | 2.8596 | 2.8488 | 2.8513 | 2.8687 | 2.9025 | 2.9541 | 3.0249 | 3.1159 | 3.2276 | 3.3596 | 3.5102 | 3.6762 | 3.8523 | 4.0319 | 4.2074 | 4.3712 | 4.5176 | 4.6419 | 4.7409 | 4.8105 | 4.8448 | 4.8358 | 4.7765 | 4.6637 | 4.5015 | 4.3014 | 4.0798 | 3.8535 | 3.6368 | 3.4398 | 3.2683 | 3.1253 | 3.0115 | 2.9266 | 2.8702 | 2.8419 | 2.8419 | 2.8709 | 2.9305 | 3.0226 | 3.1495 | 3.3126 | 3.5108 | 3.7379 | 3.978 | 4.203 | 4.3731 | 4.447 | 4.4003 | 4.2387 | 3.9959 | 3.7159 | 3.4363 | 3.1808 | 2.9599 | 2.7758 | 2.6262 | 2.507 | 2.4136 | 2.3423 | 2.2894 | 2.2523 | 2.2288 | 2.2172 | 2.2165 | 2.2257 | 2.2444 | 2.2725 | 2.31 | 2.3573 | 2.4151 | 2.4844 | 2.5667 | 2.6638 | 2.778 | 2.9126 | 3.0715 | 3.2598 | 3.4839 | 3.7521 | 4.0744 | 4.4629 | 4.9309 | 5.4904 | 6.1468 | 6.8875 | 7.6651 | 8.3839 | 8.9135 | 9.1546 | 9.1247 | 8.9745 | 8.9123 | 9.1062 | 9.601 | 10.188 | 10.2961 | 9.376 | 7.6647 | 5.901 | 4.5036 | 3.5073 | 2.816 | 2.3327 | 1.9874 | 1.7343 | 1.5438 | 1.3965 | 1.2797 | 1.1849 | 1.106 | 1.0389 | 0.9805 | 0.9285 | 0.8814 | 0.8377 | 0.7967 | 0.7574 | 0.7194 | 0.6821 | 0.6451 | 0.6083 | 0.5713 | 0.534 | 0.4962 | 0.458 | 0.4191 | 0.3795 | 0.3394 | 0.2986 | 0.2572 | 0.2153 | 0.1728 | 0.13 | 0.0869 | 0.0435
568 | 2.7621 | 2.7621 | 2.762 | 2.7618 | 2.7615 | 2.7611 | 2.7607 | 2.7602 | 2.7596 | 2.759 | 2.7583 | 2.7575 | 2.7566 | 2.7557 | 2.7547 | 2.7537 | 2.7526 | 2.7515 | 2.7503 | 2.7491 | 2.7478 | 2.7465 | 2.7452 | 2.7438 | 2.7424 | 2.7409 | 2.7394 | 2.7379 | 2.7364 | 2.7348 | 2.7332 | 2.7315 | 2.7299 | 2.7281 | 2.7264 | 2.7246 | 2.7228 | 2.7209 | 2.719 | 2.717 | 2.715 | 2.7129 | 2.7107 | 2.7085 | 2.7062 | 2.7037 | 2.7013 | 2.6987 | 2.6959 | 2.6931 | 2.6902 | 2.6871 | 2.6839 | 2.6806 | 2.6771 | 2.6734 | 2.6696 | 2.6656 | 2.6615 | 2.6571 | 2.6526 | 2.6478 | 2.6429 | 2.6378 | 2.6324 | 2.6269 | 2.6211 | 2.6151 | 2.6089 | 2.6025 | 2.5959 | 2.5891 | 2.5821 | 2.5748 | 2.5674 | 2.5598 | 2.552 | 2.5441 | 2.536 | 2.5277 | 2.5193 | 2.5108 | 2.5022 | 2.4935 | 2.4848 | 2.476 | 2.4672 | 2.4584 | 2.4496 | 2.4409 | 2.4322 | 2.4236 | 2.4152 | 2.407 | 2.3989 | 2.3911 | 2.3835 | 2.3762 | 2.3693 | 2.3628 | 2.3566 | 2.351 | 2.3458 | 2.3412 | 2.3372 | 2.3339 | 2.3313 | 2.3294 | 2.3284 | 2.3282 | 2.3291 | 2.331 | 2.334 | 2.3382 | 2.3438 | 2.3508 | 2.3593 | 2.3695 | 2.3816 | 2.3956 | 2.4118 | 2.4303 | 2.4515 | 2.4755 | 2.5027 | 2.5333 | 2.5679 | 2.6067 | 2.6504 | 2.6995 | 2.7547 | 2.8167 | 2.8865 | 2.965 | 3.0536 | 3.1535 | 3.2665 | 3.3942 | 3.539 | 3.7032 | 3.8896 | 4.1011 | 4.341 | 4.6129 | 4.92 | 5.2654 | 5.6514 | 6.0789 | 6.5465 | 7.0495 | 7.5792 | 8.122 | 8.659 | 9.1679 | 9.6237 | 10.003 | 10.2861 | 10.4605 | 10.521 | 10.4693 | 10.3111 | 10.0529 | 9.6969 | 9.2367 | 8.6489 | 7.8754 | 6.7649 | 4.6378 | 2.7494 | 2.775 | 2.8047 | 2.8386 | 2.8769 | 2.9195 | 2.9669 | 3.0193 | 3.0774 | 3.1415 | 3.2123 | 3.2897 | 3.3727 | 3.4581 | 3.5397 | 3.6087 | 3.6561 | 3.6784 | 3.6791 | 3.6666 | 3.6493 | 3.6327 | 3.6193 | 3.6091 | 3.6014 | 3.5953 | 3.5897 | 3.5839 | 3.5775 | 3.5703 | 3.5624 | 3.5543 | 3.5462 | 3.5387 | 3.532 | 3.5261 | 3.5207 | 3.515 | 3.508 | 3.4983 | 3.4847 | 3.4658 | 3.4407 | 3.4089 | 3.3704 | 3.3256 | 3.2756 | 3.2216 | 3.1653 | 3.1083 | 3.0524 | 2.9996 | 2.9514 | 2.9096 | 2.8759 | 2.8518 | 2.8388 | 2.8386 | 2.8525 | 2.8822 | 2.9292 | 2.9948 | 3.0804 | 3.1866 | 3.3137 | 3.4607 | 3.6251 | 3.8027 | 3.9873 | 4.1714 | 4.3468 | 4.5059 | 4.6419 | 4.7491 | 4.8218 | 4.8537 | 4.8379 | 4.769 | 4.6464 | 4.4763 | 4.2713 | 4.0477 | 3.8216 | 3.6061 | 3.4105 | 3.2401 | 3.0972 | 2.9825 | 2.8956 | 2.8359 | 2.8029 | 2.7966 | 2.8176 | 2.8672 | 2.9471 | 3.0595 | 3.2064 | 3.3879 | 3.6003 | 3.8326 | 4.063 | 4.2571 | 4.3741 | 4.3815 | 4.2712 | 4.0655 | 3.8047 | 3.5294 | 3.2687 | 3.0382 | 2.8434 | 2.6836 | 2.5555 | 2.4547 | 2.3773 | 2.3195 | 2.2785 | 2.252 | 2.2381 | 2.2355 | 2.2434 | 2.2611 | 2.2883 | 2.3253 | 2.3722 | 2.4297 | 2.4989 | 2.5809 | 2.6778 | 2.7917 | 2.9257 | 3.0838 | 3.2708 | 3.4931 | 3.7586 | 4.0771 | 4.4607 | 4.9225 | 5.4758 | 6.1284 | 6.874 | 7.6771 | 8.4596 | 9.1093 | 9.534 | 9.7433 | 9.8728 | 10.0966 | 10.4577 | 10.6735 | 10.1713 | 8.7346 | 6.9069 | 5.2955 | 4.0947 | 3.2511 | 2.6624 | 2.2452 | 1.9426 | 1.7177 | 1.5461 | 1.4123 | 1.3053 | 1.218 | 1.1451 | 1.083 | 1.0289 | 0.9808 | 0.9372 | 0.8968 | 0.8588 | 0.8225 | 0.7873 | 0.7527 | 0.7184 | 0.684 | 0.6494 | 0.6143 | 0.5786 | 0.5422 | 0.505 | 0.4669 | 0.428 | 0.3882 | 0.3476 | 0.3062 | 0.264 | 0.2211 | 0.1776 | 0.1337 | 0.0894 | 0.0448
569 | 2.7399 | 2.7399 | 2.7398 | 2.7396 | 2.7393 | 2.739 | 2.7386 | 2.7381 | 2.7376 | 2.737 | 2.7363 | 2.7355 | 2.7347 | 2.7339 | 2.7329 | 2.7319 | 2.7309 | 2.7298 | 2.7286 | 2.7275 | 2.7262 | 2.7249 | 2.7236 | 2.7222 | 2.7208 | 2.7193 | 2.7178 | 2.7163 | 2.7147 | 2.7131 | 2.7114 | 2.7097 | 2.7079 | 2.7061 | 2.7043 | 2.7024 | 2.7004 | 2.6984 | 2.6963 | 2.6942 | 2.6919 | 2.6896 | 2.6873 | 2.6848 | 2.6822 | 2.6796 | 2.6768 | 2.6739 | 2.671 | 2.6678 | 2.6646 | 2.6612 | 2.6577 | 2.654 | 2.6502 | 2.6462 | 2.642 | 2.6377 | 2.6332 | 2.6285 | 2.6236 | 2.6185 | 2.6132 | 2.6078 | 2.6021 | 2.5962 | 2.5902 | 2.5839 | 2.5774 | 2.5707 | 2.5639 | 2.5568 | 2.5496 | 2.5422 | 2.5346 | 2.5268 | 2.5189 | 2.5109 | 2.5027 | 2.4944 | 2.486 | 2.4775 | 2.469 | 2.4604 | 2.4517 | 2.4431 | 2.4344 | 2.4259 | 2.4173 | 2.4089 | 2.4005 | 2.3923 | 2.3843 | 2.3765 | 2.3689 | 2.3615 | 2.3545 | 2.3478 | 2.3415 | 2.3356 | 2.3301 | 2.3252 | 2.3208 | 2.3169 | 2.3138 | 2.3113 | 2.3095 | 2.3086 | 2.3085 | 2.3094 | 2.3113 | 2.3143 | 2.3184 | 2.3239 | 2.3307 | 2.339 | 2.3489 | 2.3605 | 2.3741 | 2.3897 | 2.4077 | 2.4281 | 2.4512 | 2.4773 | 2.5068 | 2.54 | 2.5773 | 2.6192 | 2.6662 | 2.719 | 2.7782 | 2.8449 | 2.9198 | 3.0042 | 3.0994 | 3.2068 | 3.3284 | 3.466 | 3.6219 | 3.7989 | 3.9998 | 4.2278 | 4.4863 | 4.7787 | 5.1084 | 5.4781 | 5.8892 | 6.3416 | 6.832 | 7.3537 | 7.8952 | 8.4402 | 8.9676 | 9.4539 | 9.875 | 10.21 | 10.4437 | 10.5684 | 10.5841 | 10.4958 | 10.3115 | 10.0378 | 9.6761 | 9.2183 | 8.6386 | 7.8762 | 6.7763 | 4.6506 | 2.7544 | 2.7824 | 2.8142 | 2.8501 | 2.89 | 2.9341 | 2.9828 | 3.0364 | 3.0955 | 3.1605 | 3.2317 | 3.309 | 3.3906 | 3.4727 | 3.5484 | 3.6088 | 3.6469 | 3.6615 | 3.6579 | 3.6443 | 3.6279 | 3.6127 | 3.6002 | 3.5902 | 3.5818 | 3.5741 | 3.5663 | 3.5579 | 3.5486 | 3.5385 | 3.5278 | 3.517 | 3.5065 | 3.4968 | 3.4881 | 3.4803 | 3.473 | 3.4651 | 3.4557 | 3.4434 | 3.4269 | 3.4049 | 3.377 | 3.3426 | 3.3022 | 3.2563 | 3.2062 | 3.1532 | 3.099 | 3.0454 | 2.994 | 2.9467 | 2.9051 | 2.8709 | 2.8456 | 2.8309 | 2.8282 | 2.8391 | 2.8651 | 2.9077 | 2.9685 | 3.0488 | 3.1496 | 3.2715 | 3.4141 | 3.5757 | 3.7529 | 3.9403 | 4.1307 | 4.3155 | 4.4857 | 4.6325 | 4.7481 | 4.8252 | 4.8565 | 4.8358 | 4.7597 | 4.6296 | 4.4536 | 4.2451 | 4.0202 | 3.7945 | 3.5803 | 3.3859 | 3.2162 | 3.0732 | 2.9575 | 2.8685 | 2.8055 | 2.7681 | 2.756 | 2.7696 | 2.8099 | 2.8786 | 2.9778 | 3.1093 | 3.2744 | 3.4712 | 3.6925 | 3.922 | 4.1314 | 4.283 | 4.3399 | 4.2827 | 4.1203 | 3.886 | 3.6208 | 3.3586 | 3.1203 | 2.9152 | 2.745 | 2.6075 | 2.4987 | 2.4147 | 2.3516 | 2.3064 | 2.2766 | 2.2601 | 2.2555 | 2.2618 | 2.2784 | 2.3049 | 2.3413 | 2.3878 | 2.4452 | 2.5142 | 2.5963 | 2.6932 | 2.8072 | 2.9413 | 3.0992 | 3.2859 | 3.5075 | 3.7721 | 4.0892 | 4.471 | 4.9313 | 5.4844 | 6.1415 | 6.9032 | 7.7466 | 8.6129 | 9.4103 | 10.0557 | 10.5396 | 10.9282 | 11.2127 | 11.0937 | 10.1302 | 8.4091 | 6.5674 | 5.0596 | 3.9616 | 3.1894 | 2.6449 | 2.254 | 1.967 | 1.7515 | 1.586 | 1.4561 | 1.3521 | 1.2672 | 1.1965 | 1.1364 | 1.0844 | 1.0383 | 0.9969 | 0.9587 | 0.9231 | 0.8891 | 0.8563 | 0.8241 | 0.7922 | 0.7602 | 0.728 | 0.6952 | 0.6617 | 0.6274 | 0.5921 | 0.5559 | 0.5186 | 0.4802 | 0.4408 | 0.4003 | 0.3588 | 0.3163 | 0.2729 | 0.2287 | 0.1839 | 0.1384 | 0.0926 | 0.0464
570 | 2.7183 | 2.7183 | 2.7182 | 2.718 | 2.7178 | 2.7174 | 2.7171 | 2.7166 | 2.7161 | 2.7155 | 2.7148 | 2.7141 | 2.7133 | 2.7124 | 2.7115 | 2.7105 | 2.7095 | 2.7084 | 2.7073 | 2.7061 | 2.7048 | 2.7035 | 2.7022 | 2.7008 | 2.6993 | 2.6978 | 2.6963 | 2.6947 | 2.693 | 2.6913 | 2.6896 | 2.6878 | 2.6859 | 2.684 | 2.682 | 2.6799 | 2.6778 | 2.6756 | 2.6734 | 2.671 | 2.6686 | 2.6661 | 2.6635 | 2.6608 | 2.658 | 2.6551 | 2.652 | 2.6489 | 2.6456 | 2.6422 | 2.6387 | 2.635 | 2.6311 | 2.6271 | 2.623 | 2.6187 | 2.6142 | 2.6095 | 2.6047 | 2.5997 | 2.5945 | 2.5891 | 2.5835 | 2.5778 | 2.5718 | 2.5657 | 2.5593 | 2.5528 | 2.5461 | 2.5392 | 2.5321 | 2.5249 | 2.5175 | 2.5099 | 2.5022 | 2.4944 | 2.4864 | 2.4783 | 2.4701 | 2.4619 | 2.4535 | 2.4451 | 2.4366 | 2.4282 | 2.4197 | 2.4113 | 2.4029 | 2.3946 | 2.3863 | 2.3782 | 2.3702 | 2.3624 | 2.3548 | 2.3475 | 2.3404 | 2.3336 | 2.3271 | 2.321 | 2.3154 | 2.3101 | 2.3054 | 2.3012 | 2.2975 | 2.2945 | 2.2922 | 2.2905 | 2.2897 | 2.2897 | 2.2907 | 2.2926 | 2.2955 | 2.2996 | 2.305 | 2.3116 | 2.3197 | 2.3293 | 2.3407 | 2.3538 | 2.369 | 2.3863 | 2.406 | 2.4283 | 2.4535 | 2.4819 | 2.5138 | 2.5496 | 2.5898 | 2.6349 | 2.6855 | 2.7422 | 2.8059 | 2.8774 | 2.958 | 3.0487 | 3.151 | 3.2667 | 3.3975 | 3.5458 | 3.7139 | 3.9047 | 4.1214 | 4.3671 | 4.6455 | 4.9599 | 5.3133 | 5.7078 | 6.1441 | 6.6204 | 7.1316 | 7.6682 | 8.2161 | 8.7565 | 9.2668 | 9.7232 | 10.1037 | 10.391 | 10.5748 | 10.6525 | 10.628 | 10.5092 | 10.3049 | 10.0214 | 9.6588 | 9.2069 | 8.6376 | 7.8875 | 6.798 | 4.671 | 2.7632 | 2.7934 | 2.8272 | 2.8647 | 2.9062 | 2.9517 | 3.0017 | 3.0565 | 3.1165 | 3.1824 | 3.2541 | 3.3311 | 3.4113 | 3.4897 | 3.5592 | 3.6113 | 3.6409 | 3.6491 | 3.6421 | 3.6277 | 3.6118 | 3.5972 | 3.5847 | 3.574 | 3.5641 | 3.5544 | 3.5441 | 3.5328 | 3.5206 | 3.5076 | 3.4942 | 3.481 | 3.4684 | 3.4569 | 3.4466 | 3.4372 | 3.4282 | 3.4186 | 3.407 | 3.3923 | 3.3732 | 3.3487 | 3.3184 | 3.2821 | 3.2405 | 3.1943 | 3.1448 | 3.0937 | 3.0424 | 2.9928 | 2.9466 | 2.9055 | 2.8711 | 2.8451 | 2.8289 | 2.8242 | 2.8325 | 2.8553 | 2.8941 | 2.9505 | 3.0259 | 3.1217 | 3.2385 | 3.3766 | 3.5347 | 3.7104 | 3.8989 | 4.0935 | 4.2855 | 4.4651 | 4.6219 | 4.7458 | 4.8279 | 4.8602 | 4.8367 | 4.7555 | 4.6199 | 4.4394 | 4.2283 | 4.0026 | 3.7773 | 3.5638 | 3.3702 | 3.2007 | 3.0573 | 2.9402 | 2.849 | 2.7829 | 2.7413 | 2.7238 | 2.7307 | 2.7628 | 2.8214 | 2.9086 | 3.0263 | 3.1761 | 3.3577 | 3.5667 | 3.7913 | 4.0092 | 4.1871 | 4.2875 | 4.2822 | 4.1673 | 3.9661 | 3.7168 | 3.4568 | 3.2123 | 2.9971 | 2.816 | 2.6681 | 2.5504 | 2.4588 | 2.3897 | 2.3396 | 2.3059 | 2.2864 | 2.2795 | 2.2841 | 2.2994 | 2.325 | 2.3608 | 2.4071 | 2.4645 | 2.5337 | 2.6162 | 2.7136 | 2.8283 | 2.9632 | 3.1221 | 3.31 | 3.533 | 3.7991 | 4.1184 | 4.5032 | 4.9684 | 5.5302 | 6.2038 | 6.9975 | 7.902 | 8.8779 | 9.8517 | 10.7341 | 11.4388 | 11.8175 | 11.5378 | 10.312 | 8.444 | 6.5919 | 5.1172 | 4.045 | 3.2838 | 2.7403 | 2.3455 | 2.0529 | 1.8317 | 1.6612 | 1.5273 | 1.4202 | 1.333 | 1.2609 | 1.2001 | 1.1478 | 1.1022 | 1.0615 | 1.0245 | 0.9903 | 0.958 | 0.927 | 0.8969 | 0.8671 | 0.8374 | 0.8074 | 0.777 | 0.7458 | 0.7138 | 0.6807 | 0.6466 | 0.6113 | 0.5747 | 0.5368 | 0.4977 | 0.4573 | 0.4157 | 0.3729 | 0.329 | 0.2841 | 0.2382 | 0.1916 | 0.1443 | 0.0965 | 0.0483
571 | 2.6966 | 2.6965 | 2.6964 | 2.6962 | 2.696 | 2.6957 | 2.6953 | 2.6948 | 2.6943 | 2.6937 | 2.693 | 2.6923 | 2.6915 | 2.6907 | 2.6897 | 2.6888 | 2.6877 | 2.6866 | 2.6855 | 2.6842 | 2.683 | 2.6816 | 2.6802 | 2.6788 | 2.6773 | 2.6757 | 2.6741 | 2.6724 | 2.6707 | 2.6689 | 2.667 | 2.6651 | 2.6631 | 2.661 | 2.6589 | 2.6567 | 2.6544 | 2.652 | 2.6496 | 2.647 | 2.6444 | 2.6417 | 2.6388 | 2.6359 | 2.6328 | 2.6297 | 2.6264 | 2.623 | 2.6194 | 2.6157 | 2.6119 | 2.6079 | 2.6038 | 2.5995 | 2.595 | 2.5904 | 2.5856 | 2.5807 | 2.5756 | 2.5703 | 2.5648 | 2.5591 | 2.5533 | 2.5473 | 2.5411 | 2.5347 | 2.5281 | 2.5214 | 2.5145 | 2.5075 | 2.5002 | 2.4929 | 2.4854 | 2.4777 | 2.47 | 2.4621 | 2.4541 | 2.446 | 2.4379 | 2.4297 | 2.4214 | 2.4131 | 2.4048 | 2.3966 | 2.3883 | 2.3801 | 2.372 | 2.364 | 2.3561 | 2.3484 | 2.3408 | 2.3335 | 2.3264 | 2.3195 | 2.313 | 2.3067 | 2.3009 | 2.2954 | 2.2904 | 2.2859 | 2.2818 | 2.2784 | 2.2755 | 2.2733 | 2.2719 | 2.2711 | 2.2712 | 2.2722 | 2.2742 | 2.2771 | 2.2812 | 2.2864 | 2.2929 | 2.3008 | 2.3102 | 2.3212 | 2.334 | 2.3486 | 2.3654 | 2.3845 | 2.406 | 2.4303 | 2.4577 | 2.4884 | 2.5228 | 2.5614 | 2.6046 | 2.6531 | 2.7073 | 2.7682 | 2.8366 | 2.9135 | 2.9999 | 3.0974 | 3.2075 | 3.3319 | 3.4728 | 3.6325 | 3.8137 | 4.0195 | 4.2529 | 4.5176 | 4.817 | 5.1542 | 5.532 | 5.9515 | 6.4123 | 6.9106 | 7.439 | 7.9856 | 8.5334 | 9.0616 | 9.547 | 9.967 | 10.3023 | 10.5402 | 10.6755 | 10.7101 | 10.651 | 10.508 | 10.2899 | 10.002 | 9.6427 | 9.1998 | 8.6429 | 7.9059 | 6.8261 | 4.6944 | 2.7712 | 2.8033 | 2.8388 | 2.8778 | 2.9205 | 2.9671 | 3.0179 | 3.0734 | 3.134 | 3.2 | 3.2714 | 3.3472 | 3.4245 | 3.498 | 3.5602 | 3.6037 | 3.6256 | 3.6286 | 3.6196 | 3.6051 | 3.5899 | 3.5757 | 3.563 | 3.5512 | 3.5396 | 3.5274 | 3.5142 | 3.5 | 3.4847 | 3.4688 | 3.4528 | 3.4373 | 3.4228 | 3.4096 | 3.3979 | 3.3872 | 3.3767 | 3.3655 | 3.3521 | 3.3354 | 3.3142 | 3.2877 | 3.2557 | 3.2184 | 3.1764 | 3.1309 | 3.0831 | 3.0346 | 2.9872 | 2.9425 | 2.9022 | 2.868 | 2.8415 | 2.8243 | 2.8178 | 2.8237 | 2.8434 | 2.8786 | 2.9308 | 3.0014 | 3.092 | 3.2034 | 3.3362 | 3.4899 | 3.6623 | 3.8498 | 4.0461 | 4.2428 | 4.4295 | 4.5947 | 4.7266 | 4.8145 | 4.8494 | 4.8256 | 4.742 | 4.6035 | 4.4208 | 4.2088 | 3.9833 | 3.7589 | 3.5466 | 3.3538 | 3.1845 | 3.0406 | 2.9222 | 2.8289 | 2.7597 | 2.714 | 2.6914 | 2.6919 | 2.7161 | 2.7652 | 2.841 | 2.9454 | 3.0802 | 3.2461 | 3.4408 | 3.6561 | 3.8753 | 4.0705 | 4.2061 | 4.2491 | 4.1844 | 4.0232 | 3.7978 | 3.5463 | 3.2997 | 3.0767 | 2.8856 | 2.7278 | 2.6011 | 2.5018 | 2.4264 | 2.3712 | 2.3335 | 2.3109 | 2.3016 | 2.3044 | 2.3183 | 2.343 | 2.3783 | 2.4244 | 2.4817 | 2.5512 | 2.6342 | 2.7324 | 2.848 | 2.9842 | 3.1447 | 3.3345 | 3.5601 | 3.8296 | 4.1535 | 4.545 | 5.0203 | 5.5983 | 6.2991 | 7.1394 | 8.123 | 9.2255 | 10.3738 | 11.4149 | 12.0605 | 11.8785 | 10.6353 | 8.7462 | 6.8869 | 5.3961 | 4.2956 | 3.5009 | 2.925 | 2.5021 | 2.1864 | 1.9467 | 1.7618 | 1.6168 | 1.5014 | 1.4081 | 1.3315 | 1.2676 | 1.2135 | 1.1668 | 1.1258 | 1.0891 | 1.0557 | 1.0246 | 0.9952 | 0.9669 | 0.9392 | 0.9117 | 0.884 | 0.856 | 0.8274 | 0.7979 | 0.7674 | 0.7358 | 0.7029 | 0.6687 | 0.633 | 0.5959 | 0.5573 | 0.5173 | 0.4758 | 0.4329 | 0.3886 | 0.3431 | 0.2964 | 0.2487 | 0.2001 | 0.1508 | 0.1008 | 0.0505
572 | 2.675 | 2.675 | 2.6749 | 2.6747 | 2.6744 | 2.6741 | 2.6737 | 2.6733 | 2.6727 | 2.6721 | 2.6715 | 2.6707 | 2.6699 | 2.669 | 2.6681 | 2.6671 | 2.666 | 2.6649 | 2.6637 | 2.6624 | 2.6611 | 2.6597 | 2.6583 | 2.6568 | 2.6552 | 2.6535 | 2.6518 | 2.65 | 2.6482 | 2.6463 | 2.6443 | 2.6422 | 2.6401 | 2.6379 | 2.6356 | 2.6332 | 2.6308 | 2.6282 | 2.6255 | 2.6228 | 2.62 | 2.617 | 2.6139 | 2.6107 | 2.6075 | 2.604 | 2.6005 | 2.5968 | 2.593 | 2.589 | 2.5849 | 2.5807 | 2.5763 | 2.5717 | 2.567 | 2.5621 | 2.557 | 2.5518 | 2.5465 | 2.5409 | 2.5352 | 2.5293 | 2.5232 | 2.517 | 2.5106 | 2.504 | 2.4973 | 2.4904 | 2.4834 | 2.4762 | 2.4689 | 2.4615 | 2.4539 | 2.4462 | 2.4384 | 2.4306 | 2.4226 | 2.4146 | 2.4066 | 2.3985 | 2.3904 | 2.3823 | 2.3742 | 2.3662 | 2.3582 | 2.3503 | 2.3425 | 2.3349 | 2.3274 | 2.3201 | 2.313 | 2.3061 | 2.2995 | 2.2932 | 2.2872 | 2.2816 | 2.2763 | 2.2715 | 2.2672 | 2.2634 | 2.2601 | 2.2575 | 2.2554 | 2.2541 | 2.2535 | 2.2537 | 2.2547 | 2.2567 | 2.2597 | 2.2637 | 2.2688 | 2.2752 | 2.283 | 2.2921 | 2.3029 | 2.3153 | 2.3295 | 2.3458 | 2.3642 | 2.3851 | 2.4085 | 2.4349 | 2.4645 | 2.4977 | 2.5348 | 2.5763 | 2.6228 | 2.6748 | 2.7331 | 2.7985 | 2.8719 | 2.9544 | 3.0474 | 3.1522 | 3.2706 | 3.4046 | 3.5564 | 3.7286 | 3.924 | 4.1458 | 4.3974 | 4.6823 | 5.0038 | 5.365 | 5.7676 | 6.212 | 6.696 | 7.2138 | 7.7554 | 8.3061 | 8.8469 | 9.3554 | 9.8089 | 10.187 | 10.4744 | 10.6633 | 10.753 | 10.7495 | 10.662 | 10.5009 | 10.2745 | 9.9868 | 9.6343 | 9.2028 | 8.6597 | 7.9361 | 6.8653 | 4.7255 | 2.7826 | 2.8165 | 2.8535 | 2.8938 | 2.9376 | 2.9852 | 3.0369 | 3.0931 | 3.1542 | 3.2204 | 3.2915 | 3.3659 | 3.4403 | 3.5086 | 3.5636 | 3.5992 | 3.6144 | 3.6132 | 3.6023 | 3.5876 | 3.5722 | 3.5577 | 3.5439 | 3.5304 | 3.5163 | 3.5014 | 3.4852 | 3.4679 | 3.4497 | 3.4312 | 3.4129 | 3.3955 | 3.3795 | 3.3653 | 3.3525 | 3.3409 | 3.3294 | 3.3169 | 3.302 | 3.2837 | 3.2608 | 3.2328 | 3.1998 | 3.162 | 3.1204 | 3.0762 | 3.0307 | 2.9857 | 2.9428 | 2.9036 | 2.8699 | 2.8433 | 2.8253 | 2.8174 | 2.8213 | 2.8385 | 2.8705 | 2.9189 | 2.9852 | 3.071 | 3.1773 | 3.305 | 3.4538 | 3.6225 | 3.8077 | 4.004 | 4.2034 | 4.3952 | 4.5673 | 4.7065 | 4.8005 | 4.8394 | 4.817 | 4.7332 | 4.5937 | 4.4103 | 4.1982 | 3.9733 | 3.7498 | 3.5383 | 3.3459 | 3.1764 | 3.0316 | 2.9117 | 2.816 | 2.7437 | 2.6941 | 2.6667 | 2.6613 | 2.6784 | 2.719 | 2.7846 | 2.8771 | 2.9983 | 3.1495 | 3.3298 | 3.5343 | 3.7505 | 3.9561 | 4.1192 | 4.2052 | 4.1902 | 4.0734 | 3.8782 | 3.6409 | 3.3956 | 3.1663 | 2.9653 | 2.7969 | 2.6603 | 2.5525 | 2.4698 | 2.4089 | 2.3665 | 2.3402 | 2.3281 | 2.3288 | 2.3413 | 2.365 | 2.3997 | 2.4456 | 2.5031 | 2.5731 | 2.657 | 2.7564 | 2.8738 | 3.0122 | 3.1756 | 3.3692 | 3.5998 | 3.8759 | 4.2089 | 4.6132 | 5.1072 | 5.7132 | 6.457 | 7.3632 | 8.444 | 9.6716 | 10.918 | 11.8609 | 11.9836 | 10.9812 | 9.2354 | 7.418 | 5.8968 | 4.7317 | 3.8654 | 3.2242 | 2.7466 | 2.3872 | 2.1135 | 1.9022 | 1.7372 | 1.6065 | 1.5017 | 1.4166 | 1.3464 | 1.2878 | 1.2381 | 1.1951 | 1.1575 | 1.1238 | 1.093 | 1.0645 | 1.0374 | 1.0113 | 0.9857 | 0.9603 | 0.9346 | 0.9085 | 0.8816 | 0.8538 | 0.8249 | 0.7947 | 0.7631 | 0.7301 | 0.6955 | 0.6592 | 0.6213 | 0.5817 | 0.5405 | 0.4976 | 0.4531 | 0.407 | 0.3596 | 0.3109 | 0.261 | 0.2101 | 0.1583 | 0.1059 | 0.0531
573 | 2.6529 | 2.6528 | 2.6527 | 2.6525 | 2.6523 | 2.652 | 2.6515 | 2.6511 | 2.6505 | 2.6499 | 2.6492 | 2.6485 | 2.6476 | 2.6467 | 2.6458 | 2.6447 | 2.6436 | 2.6424 | 2.6412 | 2.6399 | 2.6385 | 2.637 | 2.6355 | 2.6339 | 2.6322 | 2.6305 | 2.6287 | 2.6268 | 2.6248 | 2.6228 | 2.6207 | 2.6185 | 2.6162 | 2.6138 | 2.6114 | 2.6088 | 2.6062 | 2.6034 | 2.6006 | 2.5976 | 2.5946 | 2.5914 | 2.5881 | 2.5847 | 2.5812 | 2.5775 | 2.5737 | 2.5698 | 2.5657 | 2.5615 | 2.5571 | 2.5526 | 2.548 | 2.5432 | 2.5382 | 2.5331 | 2.5278 | 2.5224 | 2.5168 | 2.511 | 2.5051 | 2.499 | 2.4927 | 2.4863 | 2.4798 | 2.4731 | 2.4662 | 2.4593 | 2.4521 | 2.4449 | 2.4375 | 2.4301 | 2.4225 | 2.4148 | 2.4071 | 2.3993 | 2.3915 | 2.3836 | 2.3757 | 2.3678 | 2.3598 | 2.352 | 2.3442 | 2.3364 | 2.3287 | 2.3212 | 2.3138 | 2.3065 | 2.2995 | 2.2926 | 2.286 | 2.2796 | 2.2736 | 2.2678 | 2.2624 | 2.2574 | 2.2529 | 2.2488 | 2.2452 | 2.2421 | 2.2396 | 2.2377 | 2.2365 | 2.236 | 2.2363 | 2.2375 | 2.2395 | 2.2424 | 2.2464 | 2.2515 | 2.2578 | 2.2654 | 2.2744 | 2.2848 | 2.2969 | 2.3108 | 2.3265 | 2.3444 | 2.3646 | 2.3873 | 2.4127 | 2.4412 | 2.4732 | 2.5089 | 2.5487 | 2.5933 | 2.6432 | 2.6991 | 2.7616 | 2.8317 | 2.9105 | 2.9992 | 3.099 | 3.2118 | 3.3392 | 3.4835 | 3.647 | 3.8326 | 4.0432 | 4.2822 | 4.5531 | 4.8593 | 5.2039 | 5.5894 | 6.0168 | 6.4851 | 6.99 | 7.5235 | 8.073 | 8.6211 | 9.1471 | 9.6285 | 10.0439 | 10.3762 | 10.6147 | 10.7564 | 10.8051 | 10.7691 | 10.6595 | 10.4862 | 10.2568 | 9.9735 | 9.6309 | 9.2129 | 8.6846 | 7.9745 | 6.9115 | 4.7598 | 2.7927 | 2.8281 | 2.8664 | 2.9077 | 2.9523 | 3.0005 | 3.0526 | 3.109 | 3.17 | 3.2357 | 3.3055 | 3.3775 | 3.4476 | 3.5097 | 3.557 | 3.5851 | 3.5947 | 3.5905 | 3.5786 | 3.5637 | 3.5483 | 3.5331 | 3.5179 | 3.5022 | 3.4856 | 3.4677 | 3.4484 | 3.428 | 3.4069 | 3.3858 | 3.3655 | 3.3465 | 3.3294 | 3.3143 | 3.3009 | 3.2886 | 3.2764 | 3.2629 | 3.247 | 3.2274 | 3.2034 | 3.1746 | 3.1413 | 3.1039 | 3.0636 | 3.0215 | 2.9793 | 2.9386 | 2.9009 | 2.868 | 2.8416 | 2.8231 | 2.8142 | 2.8164 | 2.8312 | 2.8602 | 2.905 | 2.9671 | 3.048 | 3.1491 | 3.2712 | 3.4146 | 3.5782 | 3.7595 | 3.9538 | 4.1533 | 4.3479 | 4.5248 | 4.6701 | 4.7702 | 4.8142 | 4.7954 | 4.7138 | 4.576 | 4.394 | 4.1836 | 3.9606 | 3.7387 | 3.5284 | 3.3366 | 3.1671 | 3.0215 | 2.9 | 2.802 | 2.7268 | 2.6734 | 2.6413 | 2.6304 | 2.6407 | 2.6733 | 2.7292 | 2.8102 | 2.9183 | 3.0549 | 3.2204 | 3.4117 | 3.6203 | 3.8291 | 4.0109 | 4.1324 | 4.1643 | 4.0948 | 3.9366 | 3.7209 | 3.4831 | 3.2513 | 3.0427 | 2.8647 | 2.7184 | 2.602 | 2.512 | 2.445 | 2.3978 | 2.3678 | 2.3528 | 2.3513 | 2.3622 | 2.3849 | 2.419 | 2.4647 | 2.5225 | 2.5932 | 2.6782 | 2.7792 | 2.8987 | 3.0399 | 3.207 | 3.4056 | 3.6428 | 3.928 | 4.2737 | 4.6961 | 5.2161 | 5.8603 | 6.6593 | 7.6419 | 8.8123 | 10.0921 | 11.2112 | 11.6654 | 11.0682 | 9.6553 | 8.0139 | 6.5267 | 5.311 | 4.3607 | 3.6319 | 3.0768 | 2.6538 | 2.3297 | 2.0796 | 1.8847 | 1.7314 | 1.6095 | 1.5115 | 1.4317 | 1.3661 | 1.3113 | 1.2649 | 1.2249 | 1.19 | 1.1589 | 1.1306 | 1.1044 | 1.0796 | 1.0557 | 1.0323 | 1.0089 | 0.9853 | 0.9611 | 0.9362 | 0.9102 | 0.8831 | 0.8546 | 0.8246 | 0.7931 | 0.7598 | 0.7247 | 0.6878 | 0.649 | 0.6082 | 0.5657 | 0.5212 | 0.475 | 0.4271 | 0.3776 | 0.3266 | 0.2743 | 0.2209 | 0.1665 | 0.1115 | 0.0559
574 | 2.6308 | 2.6307 | 2.6306 | 2.6304 | 2.6302 | 2.6298 | 2.6294 | 2.6289 | 2.6284 | 2.6277 | 2.627 | 2.6262 | 2.6254 | 2.6244 | 2.6234 | 2.6223 | 2.6212 | 2.6199 | 2.6186 | 2.6172 | 2.6158 | 2.6142 | 2.6126 | 2.6109 | 2.6092 | 2.6073 | 2.6054 | 2.6034 | 2.6013 | 2.5992 | 2.5969 | 2.5945 | 2.5921 | 2.5896 | 2.587 | 2.5842 | 2.5814 | 2.5785 | 2.5754 | 2.5723 | 2.569 | 2.5656 | 2.5621 | 2.5585 | 2.5548 | 2.5509 | 2.5469 | 2.5427 | 2.5384 | 2.534 | 2.5294 | 2.5247 | 2.5198 | 2.5148 | 2.5096 | 2.5043 | 2.4988 | 2.4932 | 2.4874 | 2.4814 | 2.4753 | 2.4691 | 2.4627 | 2.4562 | 2.4495 | 2.4427 | 2.4358 | 2.4288 | 2.4216 | 2.4143 | 2.407 | 2.3995 | 2.392 | 2.3844 | 2.3768 | 2.3691 | 2.3614 | 2.3536 | 2.3459 | 2.3382 | 2.3306 | 2.323 | 2.3155 | 2.308 | 2.3007 | 2.2935 | 2.2865 | 2.2797 | 2.2731 | 2.2667 | 2.2606 | 2.2548 | 2.2493 | 2.2442 | 2.2394 | 2.2351 | 2.2312 | 2.2278 | 2.2249 | 2.2226 | 2.2209 | 2.2199 | 2.2195 | 2.2199 | 2.2211 | 2.2232 | 2.2262 | 2.2302 | 2.2353 | 2.2415 | 2.2489 | 2.2577 | 2.2679 | 2.2797 | 2.2932 | 2.3085 | 2.3259 | 2.3454 | 2.3674 | 2.392 | 2.4195 | 2.4503 | 2.4847 | 2.5231 | 2.5659 | 2.6138 | 2.6673 | 2.7272 | 2.7943 | 2.8696 | 2.9543 | 3.0495 | 3.1569 | 3.2782 | 3.4154 | 3.5708 | 3.7471 | 3.9472 | 4.1743 | 4.4318 | 4.7232 | 5.0518 | 5.4204 | 5.8306 | 6.2825 | 6.773 | 7.296 | 7.8407 | 8.3919 | 8.9304 | 9.4343 | 9.8818 | 10.2543 | 10.5387 | 10.7293 | 10.8273 | 10.84 | 10.7778 | 10.652 | 10.4721 | 10.2442 | 9.9686 | 9.6384 | 9.2353 | 8.7225 | 8.0259 | 6.9695 | 4.8018 | 2.806 | 2.8428 | 2.8821 | 2.9243 | 2.9696 | 3.0183 | 3.0708 | 3.1274 | 3.1883 | 3.2535 | 3.322 | 3.3915 | 3.4574 | 3.5134 | 3.5534 | 3.5748 | 3.5795 | 3.5727 | 3.5596 | 3.544 | 3.5276 | 3.511 | 3.4937 | 3.4754 | 3.4558 | 3.4348 | 3.4124 | 3.389 | 3.3655 | 3.3423 | 3.3205 | 3.3005 | 3.2828 | 3.2674 | 3.2539 | 3.2414 | 3.2287 | 3.2147 | 3.198 | 3.1776 | 3.153 | 3.1239 | 3.0909 | 3.0545 | 3.0161 | 2.9769 | 2.9386 | 2.9027 | 2.8709 | 2.845 | 2.8264 | 2.8167 | 2.8175 | 2.8304 | 2.8568 | 2.8984 | 2.9567 | 3.0333 | 3.1295 | 3.2463 | 3.3842 | 3.5426 | 3.7194 | 3.9103 | 4.1084 | 4.3039 | 4.4839 | 4.6341 | 4.74 | 4.7896 | 4.7759 | 4.6984 | 4.5639 | 4.385 | 4.1772 | 3.9564 | 3.7362 | 3.527 | 3.3355 | 3.1656 | 3.0188 | 2.8955 | 2.7951 | 2.7168 | 2.6598 | 2.6233 | 2.6071 | 2.6113 | 2.6365 | 2.6837 | 2.7545 | 2.8508 | 2.9741 | 3.1255 | 3.3036 | 3.5028 | 3.7102 | 3.904 | 4.0538 | 4.1278 | 4.1057 | 3.989 | 3.801 | 3.5758 | 3.3448 | 3.1299 | 2.9423 | 2.786 | 2.66 | 2.5618 | 2.4879 | 2.4352 | 2.4008 | 2.3824 | 2.3784 | 2.3875 | 2.409 | 2.4425 | 2.4881 | 2.5463 | 2.618 | 2.7044 | 2.8076 | 2.93 | 3.0752 | 3.2476 | 3.4532 | 3.7 | 3.9983 | 4.3622 | 4.8102 | 5.3665 | 6.0614 | 6.9278 | 7.9854 | 9.1935 | 10.3518 | 11.0301 | 10.8242 | 9.8327 | 8.5117 | 7.1918 | 6.0068 | 5.0014 | 4.1812 | 3.5299 | 3.021 | 2.6259 | 2.3195 | 2.0809 | 1.8941 | 1.7465 | 1.629 | 1.5346 | 1.4579 | 1.3948 | 1.3425 | 1.2983 | 1.2606 | 1.2278 | 1.1987 | 1.1725 | 1.1483 | 1.1255 | 1.1036 | 1.0822 | 1.0608 | 1.0392 | 1.017 | 0.9941 | 0.97 | 0.9448 | 0.9181 | 0.8899 | 0.8599 | 0.8281 | 0.7944 | 0.7587 | 0.7209 | 0.6809 | 0.6389 | 0.5948 | 0.5486 | 0.5003 | 0.4502 | 0.3983 | 0.3447 | 0.2897 | 0.2334 | 0.176 | 0.1178 | 0.0591
575 | 2.6079 | 2.6079 | 2.6078 | 2.6076 | 2.6073 | 2.6069 | 2.6065 | 2.606 | 2.6054 | 2.6047 | 2.604 | 2.6032 | 2.6023 | 2.6013 | 2.6002 | 2.5991 | 2.5979 | 2.5966 | 2.5952 | 2.5937 | 2.5922 | 2.5906 | 2.5889 | 2.5871 | 2.5853 | 2.5833 | 2.5813 | 2.5791 | 2.5769 | 2.5746 | 2.5722 | 2.5697 | 2.5671 | 2.5645 | 2.5617 | 2.5588 | 2.5558 | 2.5527 | 2.5494 | 2.5461 | 2.5426 | 2.5391 | 2.5354 | 2.5315 | 2.5276 | 2.5235 | 2.5193 | 2.5149 | 2.5104 | 2.5058 | 2.501 | 2.4961 | 2.491 | 2.4858 | 2.4805 | 2.475 | 2.4693 | 2.4635 | 2.4576 | 2.4515 | 2.4453 | 2.439 | 2.4325 | 2.4259 | 2.4191 | 2.4123 | 2.4053 | 2.3983 | 2.3911 | 2.3839 | 2.3766 | 2.3692 | 2.3618 | 2.3543 | 2.3468 | 2.3393 | 2.3317 | 2.3242 | 2.3167 | 2.3093 | 2.3019 | 2.2946 | 2.2874 | 2.2804 | 2.2735 | 2.2667 | 2.2601 | 2.2538 | 2.2477 | 2.2418 | 2.2363 | 2.231 | 2.2261 | 2.2216 | 2.2175 | 2.2138 | 2.2106 | 2.208 | 2.2058 | 2.2043 | 2.2034 | 2.2032 | 2.2037 | 2.205 | 2.2071 | 2.2102 | 2.2142 | 2.2192 | 2.2253 | 2.2327 | 2.2413 | 2.2513 | 2.2628 | 2.2759 | 2.2909 | 2.3077 | 2.3267 | 2.3479 | 2.3717 | 2.3983 | 2.428 | 2.4612 | 2.4981 | 2.5393 | 2.5853 | 2.6366 | 2.694 | 2.7583 | 2.8302 | 2.911 | 3.0019 | 3.1042 | 3.2197 | 3.3502 | 3.4979 | 3.6654 | 3.8554 | 4.0711 | 4.3157 | 4.5928 | 4.9057 | 5.2575 | 5.6504 | 6.0851 | 6.56 | 7.0703 | 7.6072 | 8.1574 | 8.7034 | 9.2246 | 9.6991 | 10.1071 | 10.4335 | 10.6699 | 10.8149 | 10.874 | 10.8566 | 10.7744 | 10.6382 | 10.4567 | 10.2342 | 9.9694 | 9.6536 | 9.2667 | 8.7699 | 8.0863 | 7.0351 | 4.8472 | 2.8177 | 2.8555 | 2.8956 | 2.9384 | 2.984 | 3.0329 | 3.0852 | 3.1414 | 3.2015 | 3.2653 | 3.3316 | 3.3974 | 3.458 | 3.5073 | 3.5403 | 3.5558 | 3.5567 | 3.5479 | 3.5339 | 3.5176 | 3.5001 | 3.4817 | 3.4621 | 3.441 | 3.4183 | 3.394 | 3.3685 | 3.3425 | 3.3166 | 3.2917 | 3.2687 | 3.2481 | 3.2303 | 3.215 | 3.2016 | 3.1893 | 3.1766 | 3.1624 | 3.1454 | 3.1247 | 3.1 | 3.0714 | 3.0394 | 3.0048 | 2.9691 | 2.9336 | 2.8999 | 2.8697 | 2.8445 | 2.8261 | 2.816 | 2.8157 | 2.8269 | 2.8509 | 2.8896 | 2.9442 | 3.0165 | 3.1077 | 3.2191 | 3.3511 | 3.5035 | 3.6745 | 3.8605 | 4.0552 | 4.2492 | 4.4301 | 4.5835 | 4.6944 | 4.75 | 4.7426 | 4.6713 | 4.5426 | 4.3688 | 4.1654 | 3.9483 | 3.7308 | 3.5233 | 3.3325 | 3.1623 | 3.0146 | 2.8896 | 2.7869 | 2.7056 | 2.645 | 2.6043 | 2.5831 | 2.5814 | 2.5996 | 2.6386 | 2.6998 | 2.7847 | 2.8952 | 3.0325 | 3.1965 | 3.3837 | 3.5852 | 3.7838 | 3.9533 | 4.0626 | 4.0858 | 4.0138 | 3.8602 | 3.6547 | 3.4302 | 3.2127 | 3.0176 | 2.852 | 2.7169 | 2.6105 | 2.5296 | 2.4711 | 2.4321 | 2.4103 | 2.4036 | 2.4108 | 2.4311 | 2.4641 | 2.5097 | 2.5684 | 2.6411 | 2.7293 | 2.835 | 2.9609 | 3.1107 | 3.2895 | 3.5037 | 3.7622 | 4.0768 | 4.4634 | 4.9432 | 5.5434 | 6.2958 | 7.2256 | 8.316 | 9.4251 | 10.2049 | 10.2699 | 9.6356 | 8.674 | 7.6505 | 6.6438 | 5.6892 | 4.8286 | 4.0924 | 3.4882 | 3.0054 | 2.6252 | 2.3276 | 2.0947 | 1.9117 | 1.7671 | 1.652 | 1.5597 | 1.485 | 1.4239 | 1.3735 | 1.3312 | 1.2954 | 1.2645 | 1.2374 | 1.2132 | 1.191 | 1.1703 | 1.1505 | 1.1312 | 1.112 | 1.0925 | 1.0725 | 1.0517 | 1.0298 | 1.0067 | 0.9821 | 0.9559 | 0.9279 | 0.8979 | 0.8659 | 0.8318 | 0.7954 | 0.7566 | 0.7156 | 0.6721 | 0.6264 | 0.5782 | 0.5279 | 0.4754 | 0.4209 | 0.3645 | 0.3065 | 0.247 | 0.1864 | 0.1248 | 0.0626
576 | 2.5849 | 2.5849 | 2.5847 | 2.5845 | 2.5843 | 2.5839 | 2.5834 | 2.5829 | 2.5823 | 2.5816 | 2.5808 | 2.5799 | 2.579 | 2.578 | 2.5769 | 2.5757 | 2.5744 | 2.573 | 2.5716 | 2.57 | 2.5684 | 2.5667 | 2.5649 | 2.563 | 2.5611 | 2.559 | 2.5569 | 2.5546 | 2.5523 | 2.5498 | 2.5473 | 2.5447 | 2.5419 | 2.5391 | 2.5362 | 2.5331 | 2.5299 | 2.5267 | 2.5233 | 2.5197 | 2.5161 | 2.5124 | 2.5085 | 2.5045 | 2.5003 | 2.4961 | 2.4917 | 2.4871 | 2.4825 | 2.4777 | 2.4727 | 2.4676 | 2.4624 | 2.457 | 2.4515 | 2.4459 | 2.4401 | 2.4342 | 2.4282 | 2.422 | 2.4157 | 2.4093 | 2.4028 | 2.3961 | 2.3894 | 2.3825 | 2.3756 | 2.3686 | 2.3614 | 2.3543 | 2.3471 | 2.3398 | 2.3325 | 2.3252 | 2.3178 | 2.3105 | 2.3032 | 2.296 | 2.2887 | 2.2816 | 2.2746 | 2.2676 | 2.2608 | 2.2541 | 2.2476 | 2.2413 | 2.2352 | 2.2294 | 2.2238 | 2.2185 | 2.2135 | 2.2088 | 2.2046 | 2.2007 | 2.1972 | 2.1943 | 2.1918 | 2.1899 | 2.1885 | 2.1878 | 2.1877 | 2.1883 | 2.1897 | 2.1919 | 2.195 | 2.199 | 2.204 | 2.2101 | 2.2173 | 2.2258 | 2.2356 | 2.2469 | 2.2597 | 2.2743 | 2.2907 | 2.3091 | 2.3297 | 2.3528 | 2.3785 | 2.4072 | 2.4392 | 2.4748 | 2.5145 | 2.5587 | 2.608 | 2.6631 | 2.7246 | 2.7935 | 2.8707 | 2.9574 | 3.055 | 3.1651 | 3.2893 | 3.4299 | 3.5891 | 3.7696 | 3.9745 | 4.2069 | 4.4704 | 4.7682 | 5.1038 | 5.4796 | 5.897 | 6.3554 | 6.8515 | 7.3782 | 7.9241 | 8.4736 | 9.0073 | 9.5039 | 9.9428 | 10.3073 | 10.5862 | 10.7759 | 10.8793 | 10.9047 | 10.8633 | 10.7669 | 10.6257 | 10.4468 | 10.2331 | 9.9815 | 9.6816 | 9.3118 | 8.8312 | 8.1603 | 7.1128 | 4.9002 | 2.8321 | 2.8708 | 2.9115 | 2.9547 | 3.0006 | 3.0495 | 3.1017 | 3.1575 | 3.2169 | 3.2794 | 3.3434 | 3.4057 | 3.4611 | 3.504 | 3.5305 | 3.5408 | 3.5383 | 3.5274 | 3.512 | 3.4942 | 3.4748 | 3.454 | 3.4316 | 3.4074 | 3.3814 | 3.3541 | 3.3258 | 3.2974 | 3.2698 | 3.2439 | 3.2204 | 3.1999 | 3.1825 | 3.1679 | 3.1552 | 3.1434 | 3.1311 | 3.117 | 3.1 | 3.0795 | 3.0552 | 3.0275 | 2.997 | 2.9649 | 2.9324 | 2.9012 | 2.8728 | 2.8488 | 2.8309 | 2.8206 | 2.8196 | 2.8294 | 2.8515 | 2.8875 | 2.9389 | 3.0073 | 3.094 | 3.2002 | 3.3266 | 3.473 | 3.638 | 3.8185 | 4.0086 | 4.1996 | 4.3798 | 4.5349 | 4.6498 | 4.7113 | 4.7109 | 4.6471 | 4.5256 | 4.3583 | 4.1605 | 3.9476 | 3.7331 | 3.5272 | 3.337 | 3.1664 | 3.0175 | 2.8905 | 2.7853 | 2.701 | 2.6368 | 2.592 | 2.5661 | 2.5589 | 2.5708 | 2.6024 | 2.6548 | 2.7296 | 2.8285 | 2.953 | 3.1036 | 3.2786 | 3.472 | 3.6708 | 3.8534 | 3.9913 | 4.0554 | 4.0285 | 3.9138 | 3.7339 | 3.5209 | 3.3037 | 3.1025 | 2.9278 | 2.7829 | 2.6674 | 2.5787 | 2.5137 | 2.4695 | 2.4435 | 2.4338 | 2.4389 | 2.4578 | 2.49 | 2.5356 | 2.595 | 2.6691 | 2.7595 | 2.8683 | 2.9986 | 3.1544 | 3.3412 | 3.5665 | 3.8401 | 4.1755 | 4.5911 | 5.1104 | 5.7623 | 6.5735 | 7.5421 | 8.5717 | 9.3866 | 9.6219 | 9.22 | 8.517 | 7.7867 | 7.0628 | 6.305 | 5.5208 | 4.7623 | 4.0812 | 3.5039 | 3.033 | 2.6575 | 2.3614 | 2.1285 | 1.9454 | 1.8007 | 1.6857 | 1.5938 | 1.5197 | 1.4595 | 1.4101 | 1.3691 | 1.3346 | 1.3052 | 1.2798 | 1.2573 | 1.2369 | 1.2181 | 1.2004 | 1.1831 | 1.166 | 1.1487 | 1.1309 | 1.1123 | 1.0927 | 1.0718 | 1.0495 | 1.0255 | 0.9996 | 0.9718 | 0.9417 | 0.9094 | 0.8747 | 0.8375 | 0.7977 | 0.7553 | 0.7103 | 0.6626 | 0.6124 | 0.5596 | 0.5043 | 0.4469 | 0.3873 | 0.3258 | 0.2628 | 0.1983 | 0.1328 | 0.0666
577 | 2.5612 | 2.5612 | 2.561 | 2.5608 | 2.5605 | 2.5601 | 2.5597 | 2.5591 | 2.5585 | 2.5577 | 2.5569 | 2.556 | 2.555 | 2.5539 | 2.5528 | 2.5515 | 2.5502 | 2.5487 | 2.5472 | 2.5456 | 2.5439 | 2.5421 | 2.5402 | 2.5383 | 2.5362 | 2.534 | 2.5318 | 2.5294 | 2.527 | 2.5244 | 2.5217 | 2.519 | 2.5161 | 2.5131 | 2.51 | 2.5068 | 2.5035 | 2.5 | 2.4965 | 2.4928 | 2.489 | 2.4851 | 2.4811 | 2.4769 | 2.4726 | 2.4682 | 2.4636 | 2.4589 | 2.4541 | 2.4492 | 2.4441 | 2.4389 | 2.4335 | 2.428 | 2.4224 | 2.4167 | 2.4108 | 2.4049 | 2.3987 | 2.3925 | 2.3862 | 2.3797 | 2.3732 | 2.3666 | 2.3598 | 2.353 | 2.3461 | 2.3392 | 2.3322 | 2.3251 | 2.318 | 2.3109 | 2.3038 | 2.2966 | 2.2895 | 2.2825 | 2.2754 | 2.2684 | 2.2615 | 2.2547 | 2.248 | 2.2415 | 2.2351 | 2.2288 | 2.2228 | 2.2169 | 2.2113 | 2.206 | 2.201 | 2.1962 | 2.1918 | 2.1878 | 2.1841 | 2.1809 | 2.1782 | 2.1759 | 2.1742 | 2.173 | 2.1724 | 2.1725 | 2.1732 | 2.1747 | 2.177 | 2.1801 | 2.1842 | 2.1892 | 2.1952 | 2.2023 | 2.2107 | 2.2203 | 2.2313 | 2.2439 | 2.2581 | 2.274 | 2.2919 | 2.312 | 2.3343 | 2.3593 | 2.387 | 2.4179 | 2.4522 | 2.4904 | 2.533 | 2.5803 | 2.6332 | 2.6921 | 2.7581 | 2.8319 | 2.9148 | 3.0079 | 3.1128 | 3.2311 | 3.3648 | 3.5161 | 3.6877 | 3.8823 | 4.103 | 4.3533 | 4.6366 | 4.9563 | 5.3151 | 5.7151 | 6.1564 | 6.6369 | 7.1513 | 7.6899 | 8.2389 | 8.7805 | 9.2943 | 9.7595 | 10.1578 | 10.4761 | 10.708 | 10.854 | 10.9207 | 10.9185 | 10.8593 | 10.7544 | 10.6129 | 10.4405 | 10.2384 | 10.002 | 9.7194 | 9.3673 | 8.9032 | 8.2444 | 7.1989 | 4.9569 | 2.8445 | 2.8838 | 2.9248 | 2.9681 | 3.0138 | 3.0623 | 3.1138 | 3.1686 | 3.2265 | 3.2868 | 3.3476 | 3.4053 | 3.4549 | 3.4913 | 3.5119 | 3.5178 | 3.5125 | 3.5 | 3.4832 | 3.4638 | 3.4423 | 3.4189 | 3.3935 | 3.3661 | 3.337 | 3.3066 | 3.2758 | 3.2455 | 3.2165 | 3.19 | 3.1666 | 3.1467 | 3.1302 | 3.1166 | 3.105 | 3.0941 | 3.0824 | 3.0688 | 3.0523 | 3.0325 | 3.0093 | 2.9831 | 2.955 | 2.926 | 2.8976 | 2.8714 | 2.8489 | 2.8319 | 2.8218 | 2.8203 | 2.8289 | 2.8493 | 2.8829 | 2.9312 | 2.9958 | 3.078 | 3.179 | 3.2995 | 3.4394 | 3.5977 | 3.7715 | 3.9555 | 4.1418 | 4.3192 | 4.474 | 4.5915 | 4.6584 | 4.6655 | 4.6104 | 4.498 | 4.3393 | 4.1489 | 3.9418 | 3.7314 | 3.5281 | 3.339 | 3.1684 | 3.0185 | 2.8898 | 2.7823 | 2.6951 | 2.6275 | 2.5787 | 2.5482 | 2.5359 | 2.5416 | 2.5662 | 2.6103 | 2.6755 | 2.7633 | 2.8752 | 3.0124 | 3.1742 | 3.3568 | 3.551 | 3.7398 | 3.8981 | 3.997 | 4.0136 | 3.941 | 3.7932 | 3.5984 | 3.387 | 3.1832 | 3.0012 | 2.8475 | 2.7232 | 2.6267 | 2.555 | 2.5054 | 2.4753 | 2.4624 | 2.4652 | 2.4826 | 2.5142 | 2.5598 | 2.6199 | 2.6956 | 2.7884 | 2.9008 | 3.036 | 3.1986 | 3.3948 | 3.6328 | 3.9241 | 4.2839 | 4.7327 | 5.2958 | 5.9991 | 6.8505 | 7.7899 | 8.6069 | 8.9622 | 8.7125 | 8.1391 | 7.5776 | 7.1023 | 6.6239 | 6.0611 | 5.4126 | 4.7361 | 4.0976 | 3.539 | 3.0742 | 2.699 | 2.401 | 2.166 | 1.981 | 1.835 | 1.7193 | 1.6272 | 1.5533 | 1.4936 | 1.445 | 1.4051 | 1.372 | 1.3441 | 1.3203 | 1.2995 | 1.2811 | 1.2643 | 1.2486 | 1.2336 | 1.2187 | 1.2037 | 1.1883 | 1.1722 | 1.1551 | 1.1367 | 1.1169 | 1.0954 | 1.0721 | 1.0467 | 1.019 | 0.989 | 0.9565 | 0.9212 | 0.8832 | 0.8424 | 0.7986 | 0.7519 | 0.7023 | 0.6497 | 0.5943 | 0.5361 | 0.4754 | 0.4124 | 0.3472 | 0.2801 | 0.2115 | 0.1417 | 0.0711
578 | 2.5373 | 2.5373 | 2.5371 | 2.5369 | 2.5366 | 2.5362 | 2.5357 | 2.5351 | 2.5344 | 2.5337 | 2.5328 | 2.5319 | 2.5308 | 2.5297 | 2.5285 | 2.5272 | 2.5258 | 2.5243 | 2.5227 | 2.521 | 2.5192 | 2.5174 | 2.5154 | 2.5133 | 2.5111 | 2.5089 | 2.5065 | 2.504 | 2.5015 | 2.4988 | 2.496 | 2.4931 | 2.4901 | 2.487 | 2.4838 | 2.4804 | 2.477 | 2.4734 | 2.4697 | 2.4659 | 2.462 | 2.4579 | 2.4537 | 2.4494 | 2.445 | 2.4404 | 2.4357 | 2.4309 | 2.426 | 2.4209 | 2.4157 | 2.4104 | 2.405 | 2.3994 | 2.3937 | 2.3879 | 2.382 | 2.376 | 2.3699 | 2.3636 | 2.3573 | 2.3508 | 2.3443 | 2.3377 | 2.3311 | 2.3243 | 2.3175 | 2.3107 | 2.3038 | 2.2969 | 2.29 | 2.2831 | 2.2762 | 2.2693 | 2.2624 | 2.2556 | 2.2489 | 2.2422 | 2.2356 | 2.2292 | 2.2229 | 2.2167 | 2.2108 | 2.205 | 2.1994 | 2.1941 | 2.189 | 2.1842 | 2.1797 | 2.1756 | 2.1718 | 2.1684 | 2.1654 | 2.1628 | 2.1608 | 2.1592 | 2.1582 | 2.1578 | 2.158 | 2.1589 | 2.1605 | 2.1629 | 2.1661 | 2.1701 | 2.1751 | 2.1811 | 2.1882 | 2.1964 | 2.2059 | 2.2168 | 2.229 | 2.2429 | 2.2585 | 2.2759 | 2.2954 | 2.3171 | 2.3412 | 2.3681 | 2.398 | 2.4311 | 2.468 | 2.5089 | 2.5545 | 2.6053 | 2.6619 | 2.7251 | 2.7958 | 2.875 | 2.964 | 3.064 | 3.1768 | 3.3041 | 3.4481 | 3.6112 | 3.7961 | 4.0058 | 4.2437 | 4.5131 | 4.8175 | 5.1598 | 5.5425 | 5.9666 | 6.4308 | 6.9313 | 7.4602 | 8.0055 | 8.5511 | 9.0777 | 9.5646 | 9.9928 | 10.3471 | 10.6186 | 10.8055 | 10.9121 | 10.9476 | 10.9237 | 10.8523 | 10.7439 | 10.6063 | 10.4436 | 10.2554 | 10.0358 | 9.7715 | 9.4377 | 8.9898 | 8.3425 | 7.2975 | 5.0212 | 2.8593 | 2.899 | 2.9402 | 2.9834 | 3.0289 | 3.0769 | 3.1277 | 3.1815 | 3.238 | 3.2962 | 3.3539 | 3.4073 | 3.4513 | 3.4817 | 3.497 | 3.4988 | 3.4907 | 3.476 | 3.4572 | 3.4355 | 3.4114 | 3.3849 | 3.3563 | 3.3257 | 3.2935 | 3.2606 | 3.2277 | 3.196 | 3.1666 | 3.1402 | 3.1176 | 3.099 | 3.084 | 3.0721 | 3.0619 | 3.0522 | 3.0415 | 3.0287 | 3.0131 | 2.9943 | 2.9725 | 2.9485 | 2.9232 | 2.8979 | 2.8741 | 2.8535 | 2.8375 | 2.8279 | 2.8263 | 2.8341 | 2.8531 | 2.8846 | 2.9302 | 2.9914 | 3.0695 | 3.1656 | 3.2805 | 3.4142 | 3.5658 | 3.7326 | 3.91 | 4.0905 | 4.2638 | 4.417 | 4.5359 | 4.6074 | 4.6219 | 4.5762 | 4.4739 | 4.3249 | 4.1428 | 3.9424 | 3.7367 | 3.5362 | 3.3483 | 3.1776 | 3.0265 | 2.8959 | 2.7858 | 2.6956 | 2.6245 | 2.5719 | 2.537 | 2.5197 | 2.5199 | 2.5379 | 2.5746 | 2.6311 | 2.7089 | 2.8095 | 2.9343 | 3.0834 | 3.2549 | 3.4422 | 3.6325 | 3.8048 | 3.9322 | 3.9886 | 3.9589 | 3.8476 | 3.6766 | 3.4758 | 3.2721 | 3.0841 | 2.9217 | 2.7881 | 2.6829 | 2.6038 | 2.548 | 2.513 | 2.4963 | 2.4965 | 2.5122 | 2.5429 | 2.5885 | 2.6495 | 2.727 | 2.8227 | 2.9393 | 3.0805 | 3.2513 | 3.4587 | 3.7121 | 4.0245 | 4.4132 | 4.9001 | 5.5097 | 6.2561 | 7.1073 | 7.9127 | 8.3726 | 8.2611 | 7.7532 | 7.2281 | 6.8614 | 6.5984 | 6.3091 | 5.9013 | 5.3655 | 4.7583 | 4.1543 | 3.6077 | 3.1431 | 2.7632 | 2.4593 | 2.2188 | 2.0292 | 1.8797 | 1.7616 | 1.6679 | 1.5931 | 1.5332 | 1.4848 | 1.4455 | 1.4132 | 1.3864 | 1.364 | 1.3448 | 1.3281 | 1.3132 | 1.2995 | 1.2866 | 1.274 | 1.2614 | 1.2484 | 1.2348 | 1.2203 | 1.2046 | 1.1875 | 1.1687 | 1.1481 | 1.1254 | 1.1005 | 1.0731 | 1.043 | 1.0102 | 0.9744 | 0.9356 | 0.8936 | 0.8483 | 0.7997 | 0.7478 | 0.6926 | 0.6343 | 0.5728 | 0.5084 | 0.4413 | 0.3718 | 0.3002 | 0.2268 | 0.152 | 0.0763
579 | 2.5127 | 2.5126 | 2.5125 | 2.5123 | 2.5119 | 2.5115 | 2.511 | 2.5104 | 2.5097 | 2.5089 | 2.508 | 2.507 | 2.5059 | 2.5048 | 2.5035 | 2.5021 | 2.5007 | 2.4991 | 2.4974 | 2.4957 | 2.4938 | 2.4919 | 2.4898 | 2.4877 | 2.4854 | 2.483 | 2.4806 | 2.478 | 2.4753 | 2.4725 | 2.4696 | 2.4666 | 2.4635 | 2.4603 | 2.4569 | 2.4535 | 2.4499 | 2.4462 | 2.4424 | 2.4385 | 2.4344 | 2.4302 | 2.4259 | 2.4215 | 2.417 | 2.4123 | 2.4075 | 2.4026 | 2.3976 | 2.3925 | 2.3872 | 2.3818 | 2.3763 | 2.3707 | 2.365 | 2.3591 | 2.3532 | 2.3472 | 2.341 | 2.3348 | 2.3285 | 2.3221 | 2.3157 | 2.3092 | 2.3026 | 2.296 | 2.2893 | 2.2826 | 2.2759 | 2.2692 | 2.2625 | 2.2558 | 2.2491 | 2.2425 | 2.2359 | 2.2295 | 2.223 | 2.2167 | 2.2106 | 2.2045 | 2.1986 | 2.1929 | 2.1874 | 2.1821 | 2.177 | 2.1722 | 2.1676 | 2.1634 | 2.1595 | 2.1559 | 2.1528 | 2.15 | 2.1477 | 2.1458 | 2.1445 | 2.1437 | 2.1434 | 2.1438 | 2.1448 | 2.1465 | 2.149 | 2.1522 | 2.1563 | 2.1613 | 2.1673 | 2.1743 | 2.1825 | 2.1918 | 2.2024 | 2.2145 | 2.228 | 2.2432 | 2.2602 | 2.2791 | 2.3002 | 2.3237 | 2.3497 | 2.3786 | 2.4106 | 2.4462 | 2.4857 | 2.5295 | 2.5783 | 2.6327 | 2.6933 | 2.761 | 2.8368 | 2.9218 | 3.0172 | 3.1247 | 3.246 | 3.383 | 3.538 | 3.7138 | 3.913 | 4.139 | 4.3951 | 4.6846 | 5.0109 | 5.3765 | 5.7831 | 6.2304 | 6.7156 | 7.2327 | 7.7713 | 8.3171 | 8.8521 | 9.3563 | 9.8101 | 10.1968 | 10.5053 | 10.7311 | 10.8764 | 10.9487 | 10.959 | 10.9194 | 10.8413 | 10.734 | 10.6038 | 10.4536 | 10.2813 | 10.08 | 9.8347 | 9.5195 | 9.0879 | 8.4513 | 7.4049 | 5.0893 | 2.8716 | 2.9114 | 2.9524 | 2.9952 | 3.04 | 3.087 | 3.1365 | 3.1886 | 3.2429 | 3.2981 | 3.3519 | 3.4002 | 3.4384 | 3.4631 | 3.4737 | 3.4721 | 3.4615 | 3.4448 | 3.4239 | 3.3997 | 3.3728 | 3.3432 | 3.3114 | 3.2777 | 3.2427 | 3.2075 | 3.1731 | 3.1406 | 3.1112 | 3.0855 | 3.0643 | 3.0475 | 3.0345 | 3.0245 | 3.0161 | 3.0078 | 2.9985 | 2.9869 | 2.9726 | 2.9554 | 2.9358 | 2.9145 | 2.8927 | 2.8718 | 2.8534 | 2.8389 | 2.8302 | 2.8287 | 2.836 | 2.8538 | 2.8835 | 2.9266 | 2.9845 | 3.0585 | 3.1498 | 3.259 | 3.3862 | 3.5306 | 3.6897 | 3.8594 | 4.0328 | 4.2004 | 4.3502 | 4.4689 | 4.5437 | 4.5651 | 4.529 | 4.4379 | 4.3001 | 4.1282 | 3.936 | 3.7364 | 3.5398 | 3.354 | 3.1838 | 3.032 | 2.8998 | 2.7874 | 2.6944 | 2.6201 | 2.5637 | 2.5246 | 2.5026 | 2.4973 | 2.5092 | 2.5388 | 2.5871 | 2.6554 | 2.7451 | 2.8578 | 2.9941 | 3.1532 | 3.3309 | 3.5179 | 3.6974 | 3.8456 | 3.936 | 3.9479 | 3.8764 | 3.7355 | 3.5516 | 3.3533 | 3.1627 | 2.9934 | 2.8514 | 2.7378 | 2.6512 | 2.5892 | 2.5491 | 2.5287 | 2.5261 | 2.54 | 2.5699 | 2.6155 | 2.6775 | 2.7569 | 2.8559 | 2.9772 | 3.1249 | 3.3048 | 3.5247 | 3.7954 | 4.1314 | 4.5515 | 5.0778 | 5.7279 | 6.4903 | 7.2667 | 7.8135 | 7.8538 | 7.4188 | 6.8675 | 6.479 | 6.286 | 6.1835 | 6.0391 | 5.7592 | 5.3243 | 4.7837 | 4.2142 | 3.6797 | 3.2149 | 2.8294 | 2.5185 | 2.2715 | 2.0766 | 1.9231 | 1.8022 | 1.7066 | 1.6308 | 1.5704 | 1.5221 | 1.4833 | 1.452 | 1.4264 | 1.4053 | 1.3878 | 1.3729 | 1.36 | 1.3484 | 1.3378 | 1.3276 | 1.3175 | 1.3071 | 1.2963 | 1.2846 | 1.2718 | 1.2577 | 1.242 | 1.2244 | 1.2049 | 1.183 | 1.1587 | 1.1317 | 1.1018 | 1.0688 | 1.0325 | 0.9929 | 0.9497 | 0.9029 | 0.8524 | 0.7981 | 0.7402 | 0.6786 | 0.6136 | 0.5452 | 0.4737 | 0.3994 | 0.3227 | 0.2439 | 0.1635 | 0.0821
580 | 2.488 | 2.4879 | 2.4878 | 2.4875 | 2.4872 | 2.4868 | 2.4862 | 2.4856 | 2.4849 | 2.484 | 2.4831 | 2.4821 | 2.481 | 2.4797 | 2.4784 | 2.477 | 2.4755 | 2.4739 | 2.4721 | 2.4703 | 2.4684 | 2.4664 | 2.4642 | 2.462 | 2.4596 | 2.4572 | 2.4546 | 2.452 | 2.4492 | 2.4463 | 2.4433 | 2.4402 | 2.437 | 2.4337 | 2.4302 | 2.4267 | 2.423 | 2.4192 | 2.4153 | 2.4113 | 2.4071 | 2.4028 | 2.3985 | 2.394 | 2.3893 | 2.3846 | 2.3797 | 2.3748 | 2.3697 | 2.3645 | 2.3592 | 2.3537 | 2.3482 | 2.3426 | 2.3369 | 2.331 | 2.3251 | 2.3191 | 2.313 | 2.3069 | 2.3006 | 2.2943 | 2.288 | 2.2816 | 2.2751 | 2.2687 | 2.2622 | 2.2557 | 2.2492 | 2.2427 | 2.2362 | 2.2298 | 2.2234 | 2.2171 | 2.2108 | 2.2047 | 2.1986 | 2.1927 | 2.1869 | 2.1813 | 2.1758 | 2.1706 | 2.1655 | 2.1607 | 2.1561 | 2.1519 | 2.1479 | 2.1442 | 2.1409 | 2.138 | 2.1355 | 2.1334 | 2.1317 | 2.1306 | 2.1299 | 2.1299 | 2.1304 | 2.1315 | 2.1334 | 2.1359 | 2.1392 | 2.1434 | 2.1484 | 2.1544 | 2.1613 | 2.1694 | 2.1786 | 2.1891 | 2.2009 | 2.2142 | 2.229 | 2.2456 | 2.2641 | 2.2846 | 2.3073 | 2.3326 | 2.3606 | 2.3916 | 2.4259 | 2.464 | 2.5063 | 2.5533 | 2.6055 | 2.6637 | 2.7286 | 2.8012 | 2.8825 | 2.9737 | 3.0763 | 3.1919 | 3.3224 | 3.4699 | 3.637 | 3.8264 | 4.0412 | 4.2846 | 4.5601 | 4.8709 | 5.2199 | 5.6092 | 6.0393 | 6.5086 | 7.0122 | 7.5418 | 8.0847 | 8.6243 | 9.1417 | 9.6169 | 10.0325 | 10.375 | 10.6377 | 10.8203 | 10.9286 | 10.9722 | 10.9632 | 10.9134 | 10.8333 | 10.731 | 10.6114 | 10.4758 | 10.3211 | 10.1389 | 9.9134 | 9.617 | 9.2015 | 8.575 | 7.5254 | 5.1652 | 2.8859 | 2.9257 | 2.9664 | 3.0086 | 3.0526 | 3.0987 | 3.1469 | 3.1974 | 3.2496 | 3.3021 | 3.3522 | 3.3958 | 3.4286 | 3.448 | 3.4541 | 3.449 | 3.4356 | 3.4163 | 3.3927 | 3.3656 | 3.3354 | 3.3026 | 3.2676 | 3.231 | 3.1938 | 3.1569 | 3.1217 | 3.0892 | 3.0606 | 3.0366 | 3.0175 | 3.0031 | 2.9926 | 2.9849 | 2.9786 | 2.9721 | 2.9643 | 2.9543 | 2.9416 | 2.9264 | 2.9092 | 2.8911 | 2.8734 | 2.8574 | 2.8448 | 2.8372 | 2.8361 | 2.8433 | 2.8602 | 2.8883 | 2.9292 | 2.9842 | 3.0546 | 3.1414 | 3.2452 | 3.3663 | 3.5037 | 3.6553 | 3.8171 | 3.9829 | 4.1439 | 4.2892 | 4.4065 | 4.4836 | 4.5111 | 4.4844 | 4.4046 | 4.2788 | 4.118 | 3.9349 | 3.7421 | 3.5499 | 3.3664 | 3.1968 | 3.0443 | 2.9104 | 2.7956 | 2.6996 | 2.6219 | 2.5618 | 2.5187 | 2.492 | 2.4818 | 2.4879 | 2.5111 | 2.5519 | 2.6116 | 2.6915 | 2.7932 | 2.9177 | 3.0649 | 3.2324 | 3.4136 | 3.5957 | 3.7586 | 3.8771 | 3.9274 | 3.8967 | 3.7901 | 3.6285 | 3.4399 | 3.2495 | 3.0744 | 2.9241 | 2.8017 | 2.7069 | 2.6379 | 2.5921 | 2.5672 | 2.5613 | 2.5731 | 2.6019 | 2.6475 | 2.7105 | 2.7922 | 2.8947 | 3.0214 | 3.1767 | 3.3671 | 3.6015 | 3.8919 | 4.2545 | 4.7086 | 5.2732 | 5.9506 | 6.6845 | 7.2952 | 7.5007 | 7.1877 | 6.6199 | 6.1457 | 5.9008 | 5.8419 | 5.8567 | 5.8241 | 5.6519 | 5.3092 | 4.8332 | 4.2983 | 3.7753 | 3.3082 | 2.9145 | 2.5939 | 2.3379 | 2.1355 | 1.9762 | 1.8509 | 1.7522 | 1.6744 | 1.6129 | 1.5641 | 1.5253 | 1.4944 | 1.4697 | 1.4498 | 1.4337 | 1.4204 | 1.4094 | 1.3999 | 1.3914 | 1.3836 | 1.3761 | 1.3684 | 1.3604 | 1.3516 | 1.3419 | 1.3309 | 1.3185 | 1.3043 | 1.2881 | 1.2697 | 1.2488 | 1.2252 | 1.1987 | 1.169 | 1.1359 | 1.0992 | 1.0587 | 1.0143 | 0.9659 | 0.9132 | 0.8564 | 0.7953 | 0.7302 | 0.661 | 0.5879 | 0.5114 | 0.4316 | 0.3489 | 0.2639 | 0.177 | 0.0889
581 | 2.4629 | 2.4628 | 2.4627 | 2.4624 | 2.4621 | 2.4616 | 2.461 | 2.4604 | 2.4596 | 2.4588 | 2.4578 | 2.4568 | 2.4556 | 2.4543 | 2.453 | 2.4515 | 2.4499 | 2.4483 | 2.4465 | 2.4446 | 2.4426 | 2.4405 | 2.4383 | 2.436 | 2.4336 | 2.4311 | 2.4284 | 2.4257 | 2.4228 | 2.4199 | 2.4168 | 2.4136 | 2.4103 | 2.4069 | 2.4034 | 2.3997 | 2.396 | 2.3921 | 2.3881 | 2.384 | 2.3798 | 2.3754 | 2.371 | 2.3664 | 2.3617 | 2.3569 | 2.352 | 2.347 | 2.3419 | 2.3367 | 2.3314 | 2.326 | 2.3204 | 2.3148 | 2.3091 | 2.3033 | 2.2975 | 2.2915 | 2.2855 | 2.2794 | 2.2733 | 2.2671 | 2.2609 | 2.2547 | 2.2484 | 2.2421 | 2.2358 | 2.2295 | 2.2233 | 2.217 | 2.2108 | 2.2047 | 2.1986 | 2.1926 | 2.1867 | 2.1809 | 2.1753 | 2.1697 | 2.1644 | 2.1592 | 2.1542 | 2.1494 | 2.1449 | 2.1406 | 2.1365 | 2.1328 | 2.1294 | 2.1264 | 2.1237 | 2.1214 | 2.1195 | 2.118 | 2.1171 | 2.1166 | 2.1167 | 2.1174 | 2.1187 | 2.1207 | 2.1233 | 2.1267 | 2.1309 | 2.136 | 2.1419 | 2.1489 | 2.1568 | 2.1659 | 2.1762 | 2.1879 | 2.2009 | 2.2154 | 2.2316 | 2.2496 | 2.2696 | 2.2918 | 2.3163 | 2.3434 | 2.3734 | 2.4067 | 2.4435 | 2.4842 | 2.5295 | 2.5798 | 2.6357 | 2.698 | 2.7675 | 2.8454 | 2.9326 | 3.0305 | 3.1408 | 3.2651 | 3.4056 | 3.5646 | 3.7447 | 3.9488 | 4.1802 | 4.4422 | 4.7381 | 5.071 | 5.4432 | 5.8561 | 6.3087 | 6.7978 | 7.3163 | 7.8534 | 8.3941 | 8.9206 | 9.4133 | 9.8539 | 10.2274 | 10.5248 | 10.7433 | 10.8866 | 10.9631 | 10.9839 | 10.9612 | 10.9063 | 10.8286 | 10.7347 | 10.6282 | 10.5092 | 10.3733 | 10.2113 | 10.006 | 9.7287 | 9.329 | 8.7118 | 7.6573 | 5.2471 | 2.8997 | 2.9391 | 2.9793 | 3.0207 | 3.0637 | 3.1085 | 3.1552 | 3.2039 | 3.2538 | 3.3032 | 3.3494 | 3.3881 | 3.4157 | 3.4302 | 3.4321 | 3.4236 | 3.4072 | 3.3851 | 3.3585 | 3.3282 | 3.2948 | 3.2588 | 3.2208 | 3.1818 | 3.1427 | 3.1048 | 3.0695 | 3.0378 | 3.0109 | 2.9892 | 2.9728 | 2.9613 | 2.9537 | 2.9487 | 2.9446 | 2.9402 | 2.9342 | 2.9259 | 2.9153 | 2.9025 | 2.8884 | 2.874 | 2.8609 | 2.8504 | 2.8443 | 2.844 | 2.8512 | 2.8675 | 2.8944 | 2.9333 | 2.9857 | 3.0526 | 3.1351 | 3.2338 | 3.3488 | 3.4793 | 3.6231 | 3.7767 | 3.9343 | 4.0879 | 4.2276 | 4.342 | 4.4201 | 4.4527 | 4.4348 | 4.3665 | 4.2532 | 4.1045 | 3.9318 | 3.7469 | 3.5602 | 3.3797 | 3.2112 | 3.0583 | 2.923 | 2.8059 | 2.7071 | 2.6261 | 2.5623 | 2.5151 | 2.4841 | 2.469 | 2.4697 | 2.4867 | 2.5206 | 2.5724 | 2.6432 | 2.7346 | 2.8478 | 2.9833 | 3.1399 | 3.3132 | 3.4937 | 3.6652 | 3.8053 | 3.8891 | 3.8983 | 3.8292 | 3.6955 | 3.5223 | 3.3362 | 3.158 | 3.0005 | 2.8696 | 2.7664 | 2.6899 | 2.6379 | 2.6082 | 2.5987 | 2.6081 | 2.6357 | 2.6812 | 2.7453 | 2.8294 | 2.9359 | 3.0684 | 3.232 | 3.4341 | 3.6845 | 3.9966 | 4.3874 | 4.8753 | 5.4708 | 6.148 | 6.7888 | 7.1481 | 7.0098 | 6.4835 | 5.9232 | 5.5647 | 5.4397 | 5.4775 | 5.5765 | 5.6303 | 5.55 | 5.2939 | 4.8839 | 4.3874 | 3.8785 | 3.4103 | 3.008 | 2.6767 | 2.4104 | 2.1993 | 2.0331 | 1.9026 | 1.8001 | 1.7197 | 1.6566 | 1.6069 | 1.568 | 1.5373 | 1.5133 | 1.4945 | 1.4797 | 1.4681 | 1.4589 | 1.4514 | 1.4453 | 1.4399 | 1.435 | 1.4301 | 1.425 | 1.4194 | 1.4129 | 1.4053 | 1.3964 | 1.3858 | 1.3733 | 1.3588 | 1.3418 | 1.3221 | 1.2995 | 1.2736 | 1.2443 | 1.2113 | 1.1743 | 1.1331 | 1.0875 | 1.0373 | 0.9825 | 0.9228 | 0.8584 | 0.7892 | 0.7154 | 0.6372 | 0.5548 | 0.4687 | 0.3793 | 0.2871 | 0.1927 | 0.0968
582 | 2.4372 | 2.4371 | 2.437 | 2.4367 | 2.4363 | 2.4359 | 2.4353 | 2.4346 | 2.4338 | 2.433 | 2.432 | 2.4309 | 2.4297 | 2.4284 | 2.427 | 2.4255 | 2.4239 | 2.4221 | 2.4203 | 2.4184 | 2.4163 | 2.4142 | 2.4119 | 2.4095 | 2.4071 | 2.4045 | 2.4018 | 2.399 | 2.396 | 2.393 | 2.3899 | 2.3866 | 2.3832 | 2.3798 | 2.3762 | 2.3725 | 2.3686 | 2.3647 | 2.3607 | 2.3565 | 2.3522 | 2.3479 | 2.3434 | 2.3388 | 2.3341 | 2.3293 | 2.3243 | 2.3193 | 2.3142 | 2.309 | 2.3037 | 2.2983 | 2.2928 | 2.2872 | 2.2816 | 2.2759 | 2.2701 | 2.2643 | 2.2584 | 2.2524 | 2.2464 | 2.2404 | 2.2343 | 2.2283 | 2.2222 | 2.2161 | 2.2101 | 2.204 | 2.198 | 2.1921 | 2.1862 | 2.1804 | 2.1746 | 2.169 | 2.1634 | 2.158 | 2.1528 | 2.1477 | 2.1428 | 2.138 | 2.1335 | 2.1292 | 2.1252 | 2.1214 | 2.118 | 2.1148 | 2.112 | 2.1095 | 2.1075 | 2.1058 | 2.1046 | 2.1038 | 2.1035 | 2.1038 | 2.1047 | 2.1061 | 2.1082 | 2.1109 | 2.1144 | 2.1187 | 2.1237 | 2.1297 | 2.1366 | 2.1445 | 2.1535 | 2.1637 | 2.1751 | 2.1879 | 2.2021 | 2.218 | 2.2356 | 2.255 | 2.2766 | 2.3004 | 2.3267 | 2.3558 | 2.388 | 2.4235 | 2.4629 | 2.5065 | 2.5549 | 2.6086 | 2.6684 | 2.7351 | 2.8097 | 2.8931 | 2.9867 | 3.0919 | 3.2104 | 3.3442 | 3.4954 | 3.6667 | 3.8607 | 4.0806 | 4.3297 | 4.6112 | 4.9283 | 5.2838 | 5.6793 | 6.1149 | 6.5883 | 7.0939 | 7.6227 | 8.1612 | 8.693 | 9.1991 | 9.6609 | 10.0623 | 10.3919 | 10.6448 | 10.8222 | 10.931 | 10.9813 | 10.9852 | 10.9543 | 10.899 | 10.8274 | 10.7449 | 10.6538 | 10.5529 | 10.4371 | 10.2959 | 10.1113 | 9.8532 | 9.4692 | 8.8605 | 7.799 | 5.333 | 2.9104 | 2.9491 | 2.9883 | 3.0285 | 3.0699 | 3.1128 | 3.1574 | 3.2035 | 3.2503 | 3.2961 | 3.3377 | 3.3715 | 3.394 | 3.404 | 3.4021 | 3.3904 | 3.3712 | 3.3462 | 3.3166 | 3.2832 | 3.2466 | 3.2076 | 3.167 | 3.126 | 3.0856 | 3.0474 | 3.0126 | 2.9825 | 2.9578 | 2.939 | 2.9258 | 2.9177 | 2.9132 | 2.911 | 2.9095 | 2.9074 | 2.9035 | 2.8975 | 2.8893 | 2.8795 | 2.869 | 2.8591 | 2.8512 | 2.8469 | 2.8477 | 2.8554 | 2.8714 | 2.8972 | 2.9344 | 2.9842 | 3.0477 | 3.126 | 3.2196 | 3.3285 | 3.4518 | 3.5877 | 3.7326 | 3.8813 | 4.0266 | 4.1594 | 4.2696 | 4.3471 | 4.3834 | 4.3733 | 4.3162 | 4.2159 | 4.0803 | 3.9193 | 3.7439 | 3.564 | 3.3878 | 3.2215 | 3.069 | 2.9327 | 2.8138 | 2.7124 | 2.6283 | 2.5611 | 2.51 | 2.4748 | 2.455 | 2.4507 | 2.4619 | 2.4891 | 2.5333 | 2.5955 | 2.6771 | 2.7792 | 2.9029 | 3.0478 | 3.2112 | 3.3864 | 3.5608 | 3.7152 | 3.8262 | 3.8722 | 3.842 | 3.7411 | 3.5895 | 3.4133 | 3.236 | 3.0737 | 2.9355 | 2.8245 | 2.7407 | 2.6824 | 2.6477 | 2.6345 | 2.6415 | 2.6677 | 2.7131 | 2.7784 | 2.865 | 2.9757 | 3.1145 | 3.2871 | 3.5016 | 3.769 | 4.1036 | 4.5224 | 5.0396 | 5.6493 | 6.2837 | 6.7588 | 6.8219 | 6.4161 | 5.8163 | 5.3341 | 5.0875 | 5.0528 | 5.157 | 5.3145 | 5.4339 | 5.4315 | 5.2567 | 4.915 | 4.4627 | 3.9738 | 3.5081 | 3.0991 | 2.7576 | 2.4811 | 2.2611 | 2.0877 | 1.9517 | 1.8454 | 1.7623 | 1.6974 | 1.6469 | 1.6077 | 1.5774 | 1.5541 | 1.5364 | 1.5231 | 1.5131 | 1.5059 | 1.5006 | 1.4968 | 1.494 | 1.4919 | 1.4899 | 1.488 | 1.4856 | 1.4826 | 1.4786 | 1.4735 | 1.4669 | 1.4586 | 1.4482 | 1.4355 | 1.4203 | 1.4022 | 1.3809 | 1.3561 | 1.3275 | 1.2948 | 1.2577 | 1.216 | 1.1693 | 1.1175 | 1.0604 | 0.9979 | 0.9298 | 0.8563 | 0.7775 | 0.6935 | 0.6046 | 0.5114 | 0.4142 | 0.3137 | 0.2107 | 0.1058
583 | 2.4115 | 2.4115 | 2.4113 | 2.4111 | 2.4107 | 2.4102 | 2.4096 | 2.4089 | 2.4081 | 2.4072 | 2.4062 | 2.4051 | 2.4039 | 2.4026 | 2.4011 | 2.3996 | 2.3979 | 2.3961 | 2.3943 | 2.3923 | 2.3902 | 2.388 | 2.3857 | 2.3833 | 2.3807 | 2.3781 | 2.3753 | 2.3725 | 2.3695 | 2.3664 | 2.3632 | 2.3599 | 2.3565 | 2.353 | 2.3493 | 2.3456 | 2.3417 | 2.3378 | 2.3337 | 2.3295 | 2.3252 | 2.3208 | 2.3163 | 2.3117 | 2.307 | 2.3022 | 2.2973 | 2.2923 | 2.2872 | 2.282 | 2.2767 | 2.2714 | 2.266 | 2.2605 | 2.2549 | 2.2493 | 2.2437 | 2.2379 | 2.2322 | 2.2264 | 2.2206 | 2.2147 | 2.2089 | 2.203 | 2.1972 | 2.1913 | 2.1855 | 2.1798 | 2.1741 | 2.1684 | 2.1629 | 2.1574 | 2.152 | 2.1467 | 2.1416 | 2.1366 | 2.1318 | 2.1271 | 2.1226 | 2.1184 | 2.1144 | 2.1106 | 2.1071 | 2.1039 | 2.101 | 2.0984 | 2.0962 | 2.0943 | 2.0929 | 2.0919 | 2.0913 | 2.0912 | 2.0917 | 2.0927 | 2.0942 | 2.0965 | 2.0993 | 2.1029 | 2.1072 | 2.1123 | 2.1183 | 2.1252 | 2.133 | 2.142 | 2.152 | 2.1633 | 2.1758 | 2.1898 | 2.2053 | 2.2225 | 2.2415 | 2.2625 | 2.2857 | 2.3113 | 2.3395 | 2.3707 | 2.4051 | 2.4431 | 2.4852 | 2.5318 | 2.5835 | 2.6411 | 2.7051 | 2.7765 | 2.8564 | 2.9459 | 3.0464 | 3.1595 | 3.287 | 3.4311 | 3.594 | 3.7786 | 3.9877 | 4.2245 | 4.4924 | 4.7945 | 5.1338 | 5.5123 | 5.9308 | 6.3879 | 6.8796 | 7.398 | 7.9317 | 8.4654 | 8.9813 | 9.4607 | 9.8865 | 10.2457 | 10.531 | 10.7416 | 10.882 | 10.9616 | 10.9915 | 10.9838 | 10.9495 | 10.8978 | 10.8356 | 10.7669 | 10.6929 | 10.6115 | 10.5165 | 10.3968 | 10.2333 | 9.9945 | 9.6261 | 9.0252 | 7.9548 | 5.4271 | 2.9225 | 2.9604 | 2.9985 | 3.0373 | 3.0772 | 3.1183 | 3.1609 | 3.2047 | 3.2487 | 3.2912 | 3.3287 | 3.3578 | 3.3755 | 3.381 | 3.3752 | 3.3601 | 3.3375 | 3.3092 | 3.2763 | 3.2396 | 3.1999 | 3.1582 | 3.1154 | 3.073 | 3.0322 | 2.9945 | 2.9613 | 2.9335 | 2.912 | 2.8968 | 2.8875 | 2.8831 | 2.8821 | 2.8829 | 2.8841 | 2.8844 | 2.8828 | 2.8792 | 2.8738 | 2.8674 | 2.861 | 2.8559 | 2.8537 | 2.856 | 2.8643 | 2.8803 | 2.9055 | 2.9412 | 2.9887 | 3.0493 | 3.1238 | 3.2126 | 3.3157 | 3.4323 | 3.5605 | 3.697 | 3.8369 | 3.9737 | 4.0992 | 4.2044 | 4.2801 | 4.3189 | 4.3155 | 4.2688 | 4.1811 | 4.0587 | 3.91 | 3.7448 | 3.5725 | 3.4013 | 3.2376 | 3.0857 | 2.9487 | 2.8279 | 2.7239 | 2.6367 | 2.566 | 2.5111 | 2.4718 | 2.4475 | 2.4382 | 2.444 | 2.4652 | 2.5025 | 2.5569 | 2.6296 | 2.7218 | 2.8347 | 2.9685 | 3.1218 | 3.29 | 3.4637 | 3.6274 | 3.7598 | 3.8381 | 3.846 | 3.7807 | 3.6555 | 3.4939 | 3.3207 | 3.1556 | 3.0106 | 2.8916 | 2.7999 | 2.7347 | 2.6943 | 2.6768 | 2.6808 | 2.7054 | 2.7505 | 2.8169 | 2.9063 | 3.0216 | 3.1672 | 3.3497 | 3.5778 | 3.8636 | 4.2219 | 4.668 | 5.2073 | 5.8082 | 6.3504 | 6.6043 | 6.3892 | 5.8289 | 5.2506 | 4.8668 | 4.7129 | 4.7431 | 4.8925 | 5.0906 | 5.2605 | 5.3242 | 5.2248 | 4.9521 | 4.5482 | 4.0832 | 3.6222 | 3.2065 | 2.8537 | 2.5652 | 2.3344 | 2.1522 | 2.0093 | 1.8978 | 1.811 | 1.7436 | 1.6916 | 1.6516 | 1.6212 | 1.5983 | 1.5814 | 1.5693 | 1.5609 | 1.5555 | 1.5523 | 1.5508 | 1.5506 | 1.5512 | 1.5522 | 1.5534 | 1.5545 | 1.555 | 1.5549 | 1.5538 | 1.5514 | 1.5474 | 1.5416 | 1.5337 | 1.5233 | 1.5102 | 1.494 | 1.4744 | 1.451 | 1.4235 | 1.3914 | 1.3545 | 1.3124 | 1.2648 | 1.2114 | 1.1519 | 1.0862 | 1.0141 | 0.9357 | 0.8511 | 0.7603 | 0.6639 | 0.5623 | 0.4559 | 0.3457 | 0.2323 | 0.1167
584 | 2.3857 | 2.3857 | 2.3855 | 2.3852 | 2.3849 | 2.3844 | 2.3838 | 2.3831 | 2.3823 | 2.3813 | 2.3803 | 2.3792 | 2.3779 | 2.3766 | 2.3751 | 2.3735 | 2.3718 | 2.37 | 2.3681 | 2.3661 | 2.364 | 2.3617 | 2.3594 | 2.3569 | 2.3544 | 2.3517 | 2.3489 | 2.346 | 2.343 | 2.3399 | 2.3366 | 2.3333 | 2.3299 | 2.3263 | 2.3226 | 2.3189 | 2.315 | 2.311 | 2.3069 | 2.3027 | 2.2984 | 2.294 | 2.2895 | 2.2849 | 2.2802 | 2.2755 | 2.2706 | 2.2656 | 2.2606 | 2.2555 | 2.2503 | 2.245 | 2.2397 | 2.2343 | 2.2289 | 2.2234 | 2.2179 | 2.2123 | 2.2067 | 2.2011 | 2.1955 | 2.1899 | 2.1842 | 2.1786 | 2.173 | 2.1675 | 2.162 | 2.1565 | 2.1511 | 2.1458 | 2.1406 | 2.1354 | 2.1304 | 2.1256 | 2.1208 | 2.1163 | 2.1119 | 2.1077 | 2.1037 | 2.0999 | 2.0964 | 2.0932 | 2.0902 | 2.0875 | 2.0852 | 2.0832 | 2.0816 | 2.0804 | 2.0796 | 2.0792 | 2.0793 | 2.08 | 2.0811 | 2.0828 | 2.0852 | 2.0881 | 2.0918 | 2.0962 | 2.1014 | 2.1074 | 2.1142 | 2.1221 | 2.1309 | 2.1408 | 2.1519 | 2.1643 | 2.178 | 2.1932 | 2.2101 | 2.2286 | 2.2491 | 2.2717 | 2.2966 | 2.324 | 2.3542 | 2.3875 | 2.4243 | 2.465 | 2.5099 | 2.5598 | 2.6151 | 2.6766 | 2.7452 | 2.8217 | 2.9074 | 3.0035 | 3.1115 | 3.2331 | 3.3703 | 3.5255 | 3.7011 | 3.9 | 4.1252 | 4.3801 | 4.6677 | 4.9913 | 5.3531 | 5.7546 | 6.1951 | 6.6717 | 7.1782 | 7.7046 | 8.2372 | 8.7593 | 9.2526 | 9.6995 | 10.0855 | 10.4013 | 10.6436 | 10.8152 | 10.9237 | 10.9796 | 10.9947 | 10.9806 | 10.9473 | 10.9027 | 10.8525 | 10.7997 | 10.7443 | 10.6835 | 10.6103 | 10.5126 | 10.3705 | 10.1512 | 9.798 | 9.2041 | 8.1229 | 5.5275 | 2.9333 | 2.9702 | 3.0069 | 3.0442 | 3.0822 | 3.1214 | 3.1617 | 3.203 | 3.2442 | 3.2832 | 3.3167 | 3.3412 | 3.3543 | 3.3554 | 3.3457 | 3.3269 | 3.3009 | 3.2692 | 3.2329 | 3.193 | 3.1505 | 3.1065 | 3.0622 | 3.0191 | 2.9787 | 2.9424 | 2.9115 | 2.887 | 2.8693 | 2.8583 | 2.8532 | 2.8528 | 2.8554 | 2.8595 | 2.8635 | 2.8663 | 2.8673 | 2.8665 | 2.8644 | 2.8617 | 2.8598 | 2.8601 | 2.8641 | 2.8735 | 2.8897 | 2.9144 | 2.9489 | 2.9945 | 3.0523 | 3.1231 | 3.2073 | 3.3049 | 3.4149 | 3.5356 | 3.6637 | 3.7948 | 3.9228 | 4.0405 | 4.1397 | 4.2127 | 4.2525 | 4.2546 | 4.2172 | 4.1416 | 4.0325 | 3.8968 | 3.7429 | 3.5793 | 3.4141 | 3.2538 | 3.1034 | 2.966 | 2.8437 | 2.7373 | 2.6471 | 2.573 | 2.5144 | 2.471 | 2.4424 | 2.4284 | 2.429 | 2.4445 | 2.4754 | 2.5225 | 2.5869 | 2.6699 | 2.7725 | 2.8954 | 3.0383 | 3.1981 | 3.368 | 3.5359 | 3.6835 | 3.7888 | 3.8321 | 3.8038 | 3.7094 | 3.5678 | 3.4036 | 3.2388 | 3.0888 | 2.9624 | 2.8629 | 2.7905 | 2.744 | 2.7218 | 2.7225 | 2.7452 | 2.7899 | 2.8574 | 2.9495 | 3.0696 | 3.2226 | 3.4154 | 3.658 | 3.9627 | 4.3443 | 4.8136 | 5.3617 | 5.9212 | 6.3199 | 6.329 | 5.9013 | 5.2887 | 4.7792 | 4.4887 | 4.406 | 4.4812 | 4.6596 | 4.8846 | 5.0918 | 5.2104 | 5.1801 | 4.9767 | 4.6263 | 4.1915 | 3.7396 | 3.3196 | 2.956 | 2.655 | 2.4127 | 2.2206 | 2.07 | 1.9526 | 1.8615 | 1.7912 | 1.7372 | 1.6962 | 1.6654 | 1.6428 | 1.6266 | 1.6156 | 1.6086 | 1.605 | 1.6039 | 1.6047 | 1.6071 | 1.6105 | 1.6146 | 1.6191 | 1.6237 | 1.628 | 1.6319 | 1.635 | 1.6371 | 1.6378 | 1.6369 | 1.6342 | 1.6292 | 1.6217 | 1.6112 | 1.5975 | 1.5801 | 1.5586 | 1.5326 | 1.5017 | 1.4654 | 1.4233 | 1.375 | 1.32 | 1.2582 | 1.1892 | 1.1128 | 1.029 | 0.9378 | 0.8394 | 0.7342 | 0.6227 | 0.5056 | 0.3838 | 0.2581 | 0.1298
585 | 2.3596 | 2.3596 | 2.3594 | 2.3591 | 2.3587 | 2.3582 | 2.3576 | 2.3569 | 2.3561 | 2.3552 | 2.3541 | 2.353 | 2.3517 | 2.3503 | 2.3488 | 2.3472 | 2.3455 | 2.3437 | 2.3417 | 2.3397 | 2.3376 | 2.3353 | 2.3329 | 2.3304 | 2.3278 | 2.3251 | 2.3223 | 2.3194 | 2.3164 | 2.3132 | 2.31 | 2.3066 | 2.3032 | 2.2996 | 2.2959 | 2.2921 | 2.2883 | 2.2843 | 2.2802 | 2.276 | 2.2717 | 2.2674 | 2.2629 | 2.2584 | 2.2537 | 2.249 | 2.2442 | 2.2393 | 2.2344 | 2.2293 | 2.2243 | 2.2191 | 2.2139 | 2.2087 | 2.2034 | 2.198 | 2.1927 | 2.1873 | 2.1819 | 2.1765 | 2.1711 | 2.1657 | 2.1603 | 2.155 | 2.1497 | 2.1444 | 2.1392 | 2.134 | 2.129 | 2.124 | 2.1192 | 2.1144 | 2.1098 | 2.1053 | 2.101 | 2.0969 | 2.093 | 2.0893 | 2.0858 | 2.0825 | 2.0795 | 2.0768 | 2.0744 | 2.0723 | 2.0705 | 2.0691 | 2.0681 | 2.0675 | 2.0674 | 2.0677 | 2.0685 | 2.0698 | 2.0717 | 2.0741 | 2.0772 | 2.081 | 2.0854 | 2.0906 | 2.0966 | 2.1035 | 2.1113 | 2.1201 | 2.1299 | 2.1409 | 2.153 | 2.1665 | 2.1815 | 2.1979 | 2.2161 | 2.2361 | 2.2581 | 2.2823 | 2.3089 | 2.3382 | 2.3705 | 2.4061 | 2.4454 | 2.4888 | 2.5368 | 2.5901 | 2.6492 | 2.715 | 2.7884 | 2.8704 | 2.9623 | 3.0655 | 3.1815 | 3.3123 | 3.4601 | 3.6272 | 3.8163 | 4.0305 | 4.2729 | 4.5467 | 4.855 | 5.2005 | 5.5849 | 6.0085 | 6.4693 | 6.9624 | 7.4793 | 8.008 | 8.5329 | 9.0365 | 9.5009 | 9.9108 | 10.2548 | 10.5275 | 10.7295 | 10.8667 | 10.9486 | 10.9866 | 10.9923 | 10.9764 | 10.9479 | 10.9136 | 10.8778 | 10.8426 | 10.8072 | 10.768 | 10.7172 | 10.6421 | 10.5218 | 10.322 | 9.9839 | 9.3961 | 8.3019 | 5.6322 | 2.9403 | 2.9757 | 3.0106 | 3.0457 | 3.0814 | 3.118 | 3.1556 | 3.1938 | 3.2316 | 3.2667 | 3.2959 | 3.3158 | 3.3245 | 3.3216 | 3.3082 | 3.286 | 3.2567 | 3.2217 | 3.1823 | 3.1396 | 3.0946 | 3.0489 | 3.0037 | 2.9607 | 2.9213 | 2.8872 | 2.8594 | 2.8388 | 2.8255 | 2.819 | 2.8184 | 2.8222 | 2.8286 | 2.836 | 2.8429 | 2.8486 | 2.8525 | 2.8549 | 2.8564 | 2.8581 | 2.8613 | 2.8675 | 2.8782 | 2.8951 | 2.9196 | 2.9531 | 2.9969 | 3.0521 | 3.1194 | 3.1991 | 3.2912 | 3.3946 | 3.5077 | 3.6273 | 3.7494 | 3.8682 | 3.9775 | 4.07 | 4.1389 | 4.1784 | 4.1844 | 4.1549 | 4.0907 | 3.9947 | 3.8725 | 3.7309 | 3.5774 | 3.4197 | 3.2642 | 3.1162 | 2.9794 | 2.8563 | 2.748 | 2.6553 | 2.578 | 2.5159 | 2.4687 | 2.4359 | 2.4174 | 2.4131 | 2.4231 | 2.4478 | 2.488 | 2.5446 | 2.6186 | 2.7113 | 2.8235 | 2.9554 | 3.1053 | 3.2685 | 3.4359 | 3.5926 | 3.7185 | 3.7928 | 3.8007 | 3.7403 | 3.6243 | 3.4746 | 3.3146 | 3.1627 | 3.0306 | 2.9241 | 2.8448 | 2.7922 | 2.7652 | 2.7625 | 2.7833 | 2.8274 | 2.896 | 2.991 | 3.116 | 3.2765 | 3.48 | 3.737 | 4.0603 | 4.4626 | 4.9474 | 5.4841 | 5.9633 | 6.178 | 5.958 | 5.4021 | 4.8075 | 4.3821 | 4.1707 | 4.1409 | 4.2458 | 4.441 | 4.6815 | 4.9141 | 5.0763 | 5.1072 | 4.9717 | 4.6796 | 4.2823 | 3.8464 | 3.4265 | 3.0545 | 2.7422 | 2.4885 | 2.2866 | 2.1281 | 2.0046 | 1.909 | 1.8356 | 1.7797 | 1.7376 | 1.7065 | 1.6841 | 1.6687 | 1.6588 | 1.6534 | 1.6516 | 1.6527 | 1.656 | 1.661 | 1.6674 | 1.6747 | 1.6826 | 1.6909 | 1.6992 | 1.7072 | 1.7148 | 1.7216 | 1.7274 | 1.7319 | 1.7347 | 1.7356 | 1.7342 | 1.7302 | 1.7231 | 1.7126 | 1.6981 | 1.6793 | 1.6555 | 1.6264 | 1.5913 | 1.5497 | 1.5012 | 1.4451 | 1.3811 | 1.3088 | 1.2279 | 1.1382 | 1.0397 | 0.9327 | 0.8175 | 0.6946 | 0.5648 | 0.4292 | 0.2889 | 0.1454
586 | 2.3338 | 2.3337 | 2.3335 | 2.3333 | 2.3329 | 2.3324 | 2.3318 | 2.331 | 2.3302 | 2.3292 | 2.3282 | 2.327 | 2.3257 | 2.3243 | 2.3228 | 2.3212 | 2.3195 | 2.3177 | 2.3157 | 2.3136 | 2.3115 | 2.3092 | 2.3068 | 2.3043 | 2.3017 | 2.299 | 2.2962 | 2.2932 | 2.2902 | 2.2871 | 2.2838 | 2.2805 | 2.277 | 2.2734 | 2.2698 | 2.266 | 2.2622 | 2.2582 | 2.2542 | 2.25 | 2.2458 | 2.2415 | 2.237 | 2.2326 | 2.228 | 2.2233 | 2.2186 | 2.2139 | 2.209 | 2.2041 | 2.1991 | 2.1941 | 2.1891 | 2.184 | 2.1789 | 2.1737 | 2.1685 | 2.1634 | 2.1582 | 2.153 | 2.1478 | 2.1427 | 2.1376 | 2.1325 | 2.1275 | 2.1226 | 2.1177 | 2.1129 | 2.1082 | 2.1036 | 2.0991 | 2.0948 | 2.0906 | 2.0865 | 2.0827 | 2.079 | 2.0755 | 2.0723 | 2.0693 | 2.0666 | 2.0641 | 2.0619 | 2.0601 | 2.0585 | 2.0574 | 2.0566 | 2.0562 | 2.0562 | 2.0567 | 2.0577 | 2.0592 | 2.0612 | 2.0638 | 2.067 | 2.0708 | 2.0754 | 2.0806 | 2.0867 | 2.0936 | 2.1013 | 2.1101 | 2.1198 | 2.1306 | 2.1426 | 2.1559 | 2.1706 | 2.1867 | 2.2045 | 2.224 | 2.2455 | 2.2691 | 2.295 | 2.3235 | 2.3548 | 2.3893 | 2.4273 | 2.4693 | 2.5156 | 2.5669 | 2.6239 | 2.6871 | 2.7576 | 2.8362 | 2.9241 | 3.0228 | 3.1336 | 3.2584 | 3.3993 | 3.5584 | 3.7385 | 3.9422 | 4.1729 | 4.4335 | 4.7273 | 5.057 | 5.4248 | 5.8316 | 6.2762 | 6.7549 | 7.2607 | 7.7831 | 8.308 | 8.8186 | 9.2973 | 9.728 | 10.0977 | 10.3991 | 10.6306 | 10.7962 | 10.904 | 10.9648 | 10.9901 | 10.9912 | 10.9776 | 10.9572 | 10.9356 | 10.9162 | 10.9 | 10.8857 | 10.8688 | 10.8411 | 10.789 | 10.6908 | 10.5108 | 10.1876 | 9.6052 | 8.496 | 5.7455 | 2.9481 | 2.9818 | 3.0149 | 3.0479 | 3.0814 | 3.1156 | 3.1507 | 3.1863 | 3.2212 | 3.2528 | 3.278 | 3.2936 | 3.2978 | 3.2906 | 3.2732 | 3.2473 | 3.2144 | 3.1761 | 3.1336 | 3.0883 | 3.0414 | 2.9946 | 2.9493 | 2.9073 | 2.8701 | 2.8391 | 2.8153 | 2.7994 | 2.7911 | 2.7897 | 2.7938 | 2.8019 | 2.8122 | 2.8229 | 2.8329 | 2.8415 | 2.8485 | 2.8544 | 2.8599 | 2.8662 | 2.8749 | 2.8873 | 2.9051 | 2.9297 | 2.9625 | 3.0049 | 3.0577 | 3.1218 | 3.1974 | 3.2843 | 3.3816 | 3.4875 | 3.5991 | 3.7125 | 3.8225 | 3.9233 | 4.0089 | 4.0732 | 4.1113 | 4.1198 | 4.0969 | 4.0428 | 3.9592 | 3.8503 | 3.7212 | 3.5785 | 3.429 | 3.2791 | 3.1342 | 2.9984 | 2.8747 | 2.7647 | 2.6694 | 2.5889 | 2.5234 | 2.4723 | 2.4355 | 2.4126 | 2.4035 | 2.4084 | 2.4275 | 2.4613 | 2.5107 | 2.5767 | 2.6604 | 2.7628 | 2.8844 | 3.0246 | 3.1802 | 3.3446 | 3.506 | 3.6471 | 3.7476 | 3.7894 | 3.7642 | 3.6775 | 3.547 | 3.3957 | 3.2443 | 3.1077 | 2.9944 | 2.9078 | 2.8486 | 2.8161 | 2.8094 | 2.8277 | 2.871 | 2.9405 | 3.0383 | 3.1685 | 3.3368 | 3.5515 | 3.8235 | 4.165 | 4.5852 | 5.0759 | 5.5784 | 5.9423 | 5.9578 | 5.5573 | 4.9498 | 4.4102 | 4.0653 | 3.917 | 3.9254 | 4.0497 | 4.2542 | 4.5033 | 4.7535 | 4.9504 | 5.0352 | 4.9647 | 4.7333 | 4.379 | 3.9641 | 3.5473 | 3.1678 | 2.8433 | 2.5769 | 2.3636 | 2.1956 | 2.0647 | 1.9635 | 1.8861 | 1.8274 | 1.7836 | 1.7517 | 1.7291 | 1.7141 | 1.7052 | 1.7011 | 1.701 | 1.7041 | 1.7097 | 1.7174 | 1.7267 | 1.7372 | 1.7486 | 1.7607 | 1.773 | 1.7855 | 1.7977 | 1.8095 | 1.8206 | 1.8307 | 1.8395 | 1.8467 | 1.852 | 1.855 | 1.8553 | 1.8525 | 1.846 | 1.8354 | 1.8202 | 1.7996 | 1.7731 | 1.74 | 1.6997 | 1.6515 | 1.5947 | 1.5288 | 1.4531 | 1.3673 | 1.2711 | 1.1644 | 1.0472 | 0.9199 | 0.7833 | 0.6381 | 0.4856 | 0.3273 | 0.1648
587 | 2.308 | 2.3079 | 2.3077 | 2.3075 | 2.3071 | 2.3066 | 2.3059 | 2.3052 | 2.3044 | 2.3034 | 2.3023 | 2.3012 | 2.2999 | 2.2985 | 2.297 | 2.2953 | 2.2936 | 2.2918 | 2.2898 | 2.2878 | 2.2856 | 2.2833 | 2.2809 | 2.2784 | 2.2758 | 2.2731 | 2.2703 | 2.2673 | 2.2643 | 2.2612 | 2.2579 | 2.2546 | 2.2512 | 2.2476 | 2.244 | 2.2403 | 2.2365 | 2.2326 | 2.2286 | 2.2245 | 2.2203 | 2.2161 | 2.2117 | 2.2073 | 2.2028 | 2.1983 | 2.1937 | 2.189 | 2.1843 | 2.1795 | 2.1747 | 2.1699 | 2.165 | 2.1601 | 2.1552 | 2.1502 | 2.1453 | 2.1403 | 2.1354 | 2.1304 | 2.1255 | 2.1207 | 2.1159 | 2.1111 | 2.1064 | 2.1018 | 2.0972 | 2.0928 | 2.0885 | 2.0842 | 2.0802 | 2.0762 | 2.0725 | 2.0689 | 2.0655 | 2.0623 | 2.0593 | 2.0565 | 2.0541 | 2.0518 | 2.0499 | 2.0483 | 2.047 | 2.0461 | 2.0455 | 2.0453 | 2.0455 | 2.0462 | 2.0474 | 2.049 | 2.0512 | 2.0539 | 2.0572 | 2.0612 | 2.0658 | 2.0711 | 2.0772 | 2.0841 | 2.0919 | 2.1005 | 2.1102 | 2.1209 | 2.1328 | 2.1459 | 2.1603 | 2.1761 | 2.1935 | 2.2126 | 2.2336 | 2.2566 | 2.2819 | 2.3096 | 2.34 | 2.3734 | 2.4102 | 2.4508 | 2.4956 | 2.5451 | 2.5999 | 2.6607 | 2.7284 | 2.8039 | 2.8881 | 2.9825 | 3.0885 | 3.2077 | 3.342 | 3.4936 | 3.6651 | 3.859 | 4.0785 | 4.3266 | 4.6064 | 4.921 | 5.2726 | 5.6626 | 6.0908 | 6.5543 | 7.0477 | 7.5618 | 8.0839 | 8.5983 | 9.0881 | 9.5364 | 9.9294 | 10.2576 | 10.5174 | 10.7108 | 10.8445 | 10.9282 | 10.9733 | 10.9911 | 10.9919 | 10.9842 | 10.9747 | 10.968 | 10.9666 | 10.9708 | 10.9785 | 10.9847 | 10.9807 | 10.9522 | 10.8764 | 10.7162 | 10.4078 | 9.83 | 8.7035 | 5.8654 | 2.954 | 2.9859 | 3.0168 | 3.0476 | 3.0786 | 3.1104 | 3.143 | 3.176 | 3.2079 | 3.2361 | 3.2572 | 3.2685 | 3.2683 | 3.2569 | 3.2355 | 3.2057 | 3.1693 | 3.1278 | 3.0826 | 3.0352 | 2.9871 | 2.94 | 2.8955 | 2.8554 | 2.8212 | 2.7942 | 2.7753 | 2.7646 | 2.7617 | 2.7656 | 2.7747 | 2.7872 | 2.8013 | 2.8154 | 2.8286 | 2.8403 | 2.8507 | 2.8603 | 2.8701 | 2.8816 | 2.896 | 2.915 | 2.9401 | 2.9725 | 3.0136 | 3.0644 | 3.1255 | 3.1971 | 3.2792 | 3.3706 | 3.4695 | 3.5733 | 3.6782 | 3.7795 | 3.8719 | 3.9501 | 4.0091 | 4.0449 | 4.0547 | 4.0369 | 3.9914 | 3.9193 | 3.8232 | 3.707 | 3.5758 | 3.4356 | 3.2924 | 3.1516 | 3.0176 | 2.8939 | 2.7827 | 2.6851 | 2.6017 | 2.5328 | 2.478 | 2.4372 | 2.4101 | 2.3965 | 2.3964 | 2.4101 | 2.438 | 2.4807 | 2.5392 | 2.6145 | 2.7076 | 2.8194 | 2.9497 | 3.0968 | 3.2559 | 3.418 | 3.569 | 3.6901 | 3.7621 | 3.7715 | 3.717 | 3.6106 | 3.4728 | 3.3258 | 3.187 | 3.068 | 2.9745 | 2.9085 | 2.8703 | 2.8592 | 2.8747 | 2.9169 | 2.9871 | 3.0877 | 3.2231 | 3.3994 | 3.6254 | 3.9119 | 4.2699 | 4.7027 | 5.1855 | 5.6275 | 5.8476 | 5.6731 | 5.1531 | 4.5495 | 4.0788 | 3.8045 | 3.7051 | 3.7407 | 3.8766 | 4.0846 | 4.3364 | 4.597 | 4.8199 | 4.9503 | 4.9402 | 4.7709 | 4.4654 | 4.0782 | 3.6697 | 3.2854 | 2.9499 | 2.6706 | 2.4452 | 2.2669 | 2.1278 | 2.0204 | 1.9383 | 1.8764 | 1.8306 | 1.7974 | 1.7745 | 1.7598 | 1.7516 | 1.7488 | 1.7503 | 1.7554 | 1.7634 | 1.7737 | 1.786 | 1.7998 | 1.8148 | 1.8307 | 1.8473 | 1.8643 | 1.8814 | 1.8984 | 1.9151 | 1.9312 | 1.9464 | 1.9604 | 1.973 | 1.9836 | 1.9921 | 1.9978 | 2.0004 | 1.9992 | 1.9937 | 1.9832 | 1.9671 | 1.9445 | 1.9147 | 1.8768 | 1.8299 | 1.7733 | 1.7059 | 1.6272 | 1.5364 | 1.4331 | 1.317 | 1.1881 | 1.0466 | 0.8934 | 0.7294 | 0.5561 | 0.3753 | 0.1891
588 | 2.2824 | 2.2823 | 2.2821 | 2.2819 | 2.2815 | 2.281 | 2.2803 | 2.2796 | 2.2788 | 2.2778 | 2.2767 | 2.2756 | 2.2743 | 2.2729 | 2.2714 | 2.2697 | 2.268 | 2.2662 | 2.2642 | 2.2622 | 2.26 | 2.2577 | 2.2553 | 2.2528 | 2.2503 | 2.2476 | 2.2448 | 2.2419 | 2.2388 | 2.2357 | 2.2325 | 2.2292 | 2.2258 | 2.2223 | 2.2188 | 2.2151 | 2.2113 | 2.2075 | 2.2036 | 2.1995 | 2.1955 | 2.1913 | 2.1871 | 2.1828 | 2.1784 | 2.174 | 2.1695 | 2.165 | 2.1604 | 2.1558 | 2.1512 | 2.1465 | 2.1418 | 2.1371 | 2.1324 | 2.1277 | 2.1229 | 2.1182 | 2.1136 | 2.1089 | 2.1043 | 2.0997 | 2.0952 | 2.0908 | 2.0864 | 2.0821 | 2.0779 | 2.0739 | 2.0699 | 2.0661 | 2.0624 | 2.0589 | 2.0556 | 2.0525 | 2.0495 | 2.0468 | 2.0443 | 2.0421 | 2.0401 | 2.0384 | 2.037 | 2.036 | 2.0352 | 2.0349 | 2.0349 | 2.0353 | 2.0362 | 2.0375 | 2.0393 | 2.0416 | 2.0445 | 2.0479 | 2.052 | 2.0567 | 2.0621 | 2.0682 | 2.0751 | 2.0829 | 2.0915 | 2.1011 | 2.1117 | 2.1234 | 2.1363 | 2.1505 | 2.1661 | 2.1832 | 2.2019 | 2.2224 | 2.2449 | 2.2695 | 2.2964 | 2.326 | 2.3585 | 2.3941 | 2.4334 | 2.4767 | 2.5245 | 2.5773 | 2.6359 | 2.701 | 2.7734 | 2.8542 | 2.9446 | 3.046 | 3.1598 | 3.288 | 3.4326 | 3.5959 | 3.7806 | 3.9895 | 4.2257 | 4.4922 | 4.7922 | 5.1281 | 5.5017 | 5.9133 | 6.3612 | 6.841 | 7.345 | 7.8619 | 8.3774 | 8.8749 | 9.3379 | 9.7513 | 10.1043 | 10.391 | 10.6116 | 10.771 | 10.8779 | 10.943 | 10.9776 | 10.9924 | 10.9967 | 10.9979 | 11.0018 | 11.0119 | 11.0299 | 11.0555 | 11.0861 | 11.1161 | 11.1363 | 11.1318 | 11.0789 | 10.9388 | 10.6449 | 10.0708 | 8.9249 | 5.9921 | 2.9579 | 2.9876 | 3.0162 | 3.0445 | 3.073 | 3.1023 | 3.1324 | 3.1628 | 3.1918 | 3.2166 | 3.2338 | 3.2407 | 3.2361 | 3.2204 | 3.195 | 3.1616 | 3.1219 | 3.0775 | 3.0301 | 2.9812 | 2.9326 | 2.8859 | 2.8431 | 2.8058 | 2.7756 | 2.7534 | 2.7399 | 2.735 | 2.738 | 2.7473 | 2.7614 | 2.7783 | 2.7962 | 2.8138 | 2.8302 | 2.8452 | 2.8591 | 2.8728 | 2.8874 | 2.9042 | 2.9248 | 2.9506 | 2.9829 | 3.023 | 3.0719 | 3.1303 | 3.1983 | 3.2756 | 3.3614 | 3.4537 | 3.5499 | 3.6465 | 3.7393 | 3.8233 | 3.8941 | 3.9474 | 3.98 | 3.9897 | 3.9755 | 3.9372 | 3.8754 | 3.7915 | 3.6881 | 3.569 | 3.439 | 3.3035 | 3.1679 | 3.0367 | 2.9138 | 2.8018 | 2.7023 | 2.6163 | 2.5441 | 2.4858 | 2.4411 | 2.4098 | 2.3919 | 2.3871 | 2.3957 | 2.4179 | 2.4544 | 2.5059 | 2.5733 | 2.6578 | 2.7601 | 2.8807 | 3.0186 | 3.1709 | 3.3307 | 3.4869 | 3.6231 | 3.7204 | 3.7623 | 3.7414 | 3.663 | 3.5438 | 3.4054 | 3.2675 | 3.1444 | 3.0447 | 2.9721 | 2.9279 | 2.9121 | 2.9244 | 2.9652 | 3.0359 | 3.1392 | 3.2796 | 3.4639 | 3.7009 | 4.0012 | 4.373 | 4.8108 | 5.2693 | 5.6251 | 5.6869 | 5.3529 | 4.7713 | 4.2047 | 3.8035 | 3.588 | 3.5259 | 3.5804 | 3.7225 | 3.9297 | 4.18 | 4.4452 | 4.6864 | 4.854 | 4.8986 | 4.7909 | 4.5387 | 4.1861 | 3.7919 | 3.4066 | 3.0616 | 2.7697 | 2.5317 | 2.3423 | 2.1942 | 2.0797 | 1.9925 | 1.9268 | 1.8785 | 1.8439 | 1.8203 | 1.8057 | 1.7981 | 1.7965 | 1.7996 | 1.8066 | 1.8169 | 1.83 | 1.8452 | 1.8624 | 1.881 | 1.901 | 1.9219 | 1.9435 | 1.9657 | 1.9882 | 2.0108 | 2.0332 | 2.0552 | 2.0765 | 2.0969 | 2.1159 | 2.1332 | 2.1484 | 2.161 | 2.1704 | 2.1761 | 2.1774 | 2.1735 | 2.1635 | 2.1466 | 2.1218 | 2.0879 | 2.0439 | 1.9887 | 1.921 | 1.8399 | 1.7443 | 1.6335 | 1.5069 | 1.3643 | 1.2059 | 1.0325 | 0.8452 | 0.6458 | 0.4365 | 0.2203
589 | 2.2567 | 2.2567 | 2.2565 | 2.2562 | 2.2558 | 2.2553 | 2.2547 | 2.254 | 2.2531 | 2.2522 | 2.2511 | 2.2499 | 2.2486 | 2.2473 | 2.2457 | 2.2441 | 2.2424 | 2.2406 | 2.2386 | 2.2366 | 2.2344 | 2.2322 | 2.2298 | 2.2274 | 2.2248 | 2.2221 | 2.2194 | 2.2165 | 2.2135 | 2.2105 | 2.2073 | 2.204 | 2.2007 | 2.1973 | 2.1938 | 2.1902 | 2.1865 | 2.1827 | 2.1789 | 2.175 | 2.171 | 2.1669 | 2.1628 | 2.1586 | 2.1544 | 2.1501 | 2.1458 | 2.1414 | 2.137 | 2.1326 | 2.1282 | 2.1237 | 2.1192 | 2.1147 | 2.1102 | 2.1057 | 2.1013 | 2.0968 | 2.0924 | 2.0881 | 2.0838 | 2.0795 | 2.0753 | 2.0712 | 2.0672 | 2.0633 | 2.0595 | 2.0558 | 2.0522 | 2.0488 | 2.0456 | 2.0425 | 2.0396 | 2.0369 | 2.0345 | 2.0322 | 2.0302 | 2.0285 | 2.027 | 2.0259 | 2.0251 | 2.0245 | 2.0244 | 2.0246 | 2.0253 | 2.0263 | 2.0278 | 2.0298 | 2.0322 | 2.0352 | 2.0388 | 2.0429 | 2.0477 | 2.0532 | 2.0593 | 2.0663 | 2.074 | 2.0826 | 2.0921 | 2.1027 | 2.1142 | 2.127 | 2.1409 | 2.1562 | 2.173 | 2.1913 | 2.2114 | 2.2333 | 2.2573 | 2.2836 | 2.3123 | 2.3439 | 2.3785 | 2.4165 | 2.4583 | 2.5045 | 2.5554 | 2.6119 | 2.6745 | 2.744 | 2.8216 | 2.9082 | 3.0051 | 3.114 | 3.2363 | 3.3742 | 3.5299 | 3.7058 | 3.9046 | 4.1294 | 4.3832 | 4.669 | 4.9896 | 5.347 | 5.742 | 6.1739 | 6.6392 | 7.1315 | 7.6411 | 8.1548 | 8.6572 | 9.1316 | 9.5627 | 9.9381 | 10.2503 | 10.4972 | 10.682 | 10.8122 | 10.8976 | 10.9493 | 10.9783 | 10.9943 | 11.0055 | 11.0184 | 11.0377 | 11.0662 | 11.1048 | 11.1529 | 11.2071 | 11.2616 | 11.3067 | 11.3267 | 11.297 | 11.177 | 10.8974 | 10.3262 | 9.1583 | 6.1233 | 2.9566 | 2.9837 | 3.0094 | 3.0348 | 3.0604 | 3.0867 | 3.114 | 3.1415 | 3.1674 | 3.1886 | 3.2018 | 3.2045 | 3.1957 | 3.1761 | 3.147 | 3.1103 | 3.0677 | 3.021 | 2.9719 | 2.9223 | 2.8739 | 2.8286 | 2.7883 | 2.7547 | 2.729 | 2.7123 | 2.7048 | 2.706 | 2.7149 | 2.7298 | 2.7488 | 2.77 | 2.7917 | 2.8128 | 2.8327 | 2.8513 | 2.8691 | 2.8873 | 2.9069 | 2.9295 | 2.9563 | 2.9889 | 3.0283 | 3.0756 | 3.1314 | 3.1959 | 3.2687 | 3.3489 | 3.4347 | 3.5235 | 3.612 | 3.6962 | 3.7719 | 3.835 | 3.8821 | 3.9105 | 3.919 | 3.9069 | 3.8742 | 3.8212 | 3.7486 | 3.6577 | 3.551 | 3.4322 | 3.3058 | 3.1767 | 3.0497 | 2.9287 | 2.8168 | 2.7162 | 2.6281 | 2.5531 | 2.4914 | 2.4431 | 2.4079 | 2.3857 | 2.3765 | 2.3801 | 2.397 | 2.4275 | 2.4723 | 2.5322 | 2.6083 | 2.7014 | 2.8122 | 2.9404 | 3.0842 | 3.2389 | 3.3958 | 3.5414 | 3.6584 | 3.7289 | 3.741 | 3.6935 | 3.5978 | 3.4732 | 3.3403 | 3.2162 | 3.1119 | 3.0335 | 2.9836 | 2.9631 | 2.9721 | 3.0114 | 3.0824 | 3.1881 | 3.3334 | 3.5252 | 3.7725 | 4.0846 | 4.4655 | 4.8982 | 5.3134 | 5.5607 | 5.4652 | 5.0132 | 4.4165 | 3.9035 | 3.5665 | 3.3989 | 3.3651 | 3.4321 | 3.5762 | 3.7792 | 4.024 | 4.2883 | 4.5402 | 4.7361 | 4.8278 | 4.7788 | 4.5832 | 4.2722 | 3.8996 | 3.5191 | 3.1681 | 2.8653 | 2.6154 | 2.4152 | 2.2578 | 2.1362 | 2.0435 | 1.9741 | 1.9232 | 1.8871 | 1.8628 | 1.8482 | 1.8413 | 1.8409 | 1.8456 | 1.8547 | 1.8674 | 1.8832 | 1.9015 | 1.9221 | 1.9446 | 1.9686 | 1.994 | 2.0205 | 2.048 | 2.0762 | 2.1049 | 2.134 | 2.1632 | 2.1922 | 2.2209 | 2.2489 | 2.2758 | 2.3013 | 2.325 | 2.3463 | 2.3646 | 2.3792 | 2.3894 | 2.3944 | 2.393 | 2.3842 | 2.3668 | 2.3395 | 2.3007 | 2.2491 | 2.1829 | 2.1008 | 2.0012 | 1.883 | 1.7451 | 1.5869 | 1.4085 | 1.2104 | 0.994 | 0.7616 | 0.5159 | 0.2607
590 | 2.2317 | 2.2316 | 2.2315 | 2.2312 | 2.2308 | 2.2303 | 2.2297 | 2.2289 | 2.2281 | 2.2272 | 2.2261 | 2.225 | 2.2237 | 2.2223 | 2.2208 | 2.2192 | 2.2175 | 2.2157 | 2.2138 | 2.2118 | 2.2096 | 2.2074 | 2.2051 | 2.2026 | 2.2001 | 2.1975 | 2.1948 | 2.1919 | 2.189 | 2.186 | 2.1829 | 2.1797 | 2.1765 | 2.1731 | 2.1697 | 2.1661 | 2.1626 | 2.1589 | 2.1552 | 2.1514 | 2.1475 | 2.1436 | 2.1396 | 2.1356 | 2.1315 | 2.1274 | 2.1232 | 2.119 | 2.1148 | 2.1106 | 2.1063 | 2.1021 | 2.0978 | 2.0936 | 2.0893 | 2.0851 | 2.0809 | 2.0768 | 2.0726 | 2.0686 | 2.0646 | 2.0606 | 2.0568 | 2.053 | 2.0494 | 2.0458 | 2.0424 | 2.0391 | 2.036 | 2.033 | 2.0302 | 2.0275 | 2.0251 | 2.0229 | 2.0209 | 2.0191 | 2.0177 | 2.0164 | 2.0155 | 2.0149 | 2.0146 | 2.0147 | 2.0151 | 2.0159 | 2.0171 | 2.0188 | 2.0209 | 2.0236 | 2.0267 | 2.0304 | 2.0346 | 2.0395 | 2.045 | 2.0512 | 2.0582 | 2.0659 | 2.0745 | 2.084 | 2.0944 | 2.1059 | 2.1185 | 2.1322 | 2.1473 | 2.1638 | 2.1818 | 2.2014 | 2.2228 | 2.2463 | 2.2719 | 2.2999 | 2.3305 | 2.3641 | 2.401 | 2.4415 | 2.4861 | 2.5354 | 2.5898 | 2.65 | 2.717 | 2.7914 | 2.8745 | 2.9674 | 3.0715 | 3.1885 | 3.3201 | 3.4686 | 3.6362 | 3.8256 | 4.0397 | 4.2814 | 4.5539 | 4.8598 | 5.2015 | 5.5804 | 5.9961 | 6.4464 | 6.9261 | 7.4266 | 7.9363 | 8.4407 | 8.9238 | 9.3697 | 9.7652 | 10.101 | 10.3731 | 10.5829 | 10.7363 | 10.8423 | 10.9114 | 10.9547 | 10.9822 | 11.0029 | 11.0239 | 11.0507 | 11.0871 | 11.1352 | 11.1956 | 11.2669 | 11.3455 | 11.4252 | 11.4957 | 11.5408 | 11.5346 | 11.435 | 11.1696 | 10.6004 | 9.4083 | 6.2638 | 2.9555 | 2.98 | 3.003 | 3.0257 | 3.0487 | 3.0727 | 3.0977 | 3.1228 | 3.1459 | 3.1637 | 3.1729 | 3.1713 | 3.1582 | 3.1345 | 3.1017 | 3.0617 | 3.0165 | 2.9679 | 2.9178 | 2.8682 | 2.8209 | 2.778 | 2.7412 | 2.7122 | 2.6921 | 2.6816 | 2.6806 | 2.6883 | 2.7033 | 2.7237 | 2.7476 | 2.7731 | 2.7986 | 2.8231 | 2.8464 | 2.8686 | 2.8906 | 2.9133 | 2.9381 | 2.9664 | 2.9995 | 3.0385 | 3.0845 | 3.1381 | 3.1994 | 3.268 | 3.343 | 3.4228 | 3.5046 | 3.5855 | 3.6618 | 3.7295 | 3.7852 | 3.826 | 3.8501 | 3.8566 | 3.8454 | 3.8169 | 3.7712 | 3.7084 | 3.6292 | 3.5347 | 3.4273 | 3.3105 | 3.1888 | 3.0667 | 2.9483 | 2.8371 | 2.7356 | 2.6455 | 2.5678 | 2.5029 | 2.451 | 2.4119 | 2.3856 | 2.372 | 2.371 | 2.3828 | 2.4077 | 2.4464 | 2.4995 | 2.568 | 2.6527 | 2.7546 | 2.8736 | 3.009 | 3.1575 | 3.3127 | 3.4638 | 3.5955 | 3.6905 | 3.7336 | 3.7181 | 3.6492 | 3.5425 | 3.4183 | 3.2954 | 3.1877 | 3.1037 | 3.0479 | 3.0222 | 3.0274 | 3.0646 | 3.1355 | 3.2434 | 3.3934 | 3.5925 | 3.8494 | 4.1717 | 4.5573 | 4.9748 | 5.3301 | 5.4567 | 5.2206 | 4.6936 | 4.1124 | 3.6568 | 3.375 | 3.2455 | 3.2327 | 3.3081 | 3.4518 | 3.6493 | 3.8873 | 4.1482 | 4.4062 | 4.6239 | 4.756 | 4.7617 | 4.6236 | 4.359 | 4.014 | 3.6426 | 3.2878 | 2.9744 | 2.7118 | 2.4993 | 2.3314 | 2.2012 | 2.102 | 2.0277 | 1.9734 | 1.9351 | 1.9097 | 1.8947 | 1.8881 | 1.8885 | 1.8947 | 1.9057 | 1.9207 | 1.9391 | 1.9606 | 1.9846 | 2.0108 | 2.0391 | 2.0691 | 2.1007 | 2.1337 | 2.1678 | 2.203 | 2.2391 | 2.2759 | 2.3132 | 2.3508 | 2.3884 | 2.4258 | 2.4626 | 2.4984 | 2.5328 | 2.5653 | 2.5951 | 2.6216 | 2.6438 | 2.6608 | 2.6715 | 2.6744 | 2.6681 | 2.6509 | 2.6209 | 2.5762 | 2.5146 | 2.4339 | 2.332 | 2.2068 | 2.0567 | 1.8805 | 1.6776 | 1.4485 | 1.1945 | 0.9183 | 0.6238 | 0.3157
591 | 2.207 | 2.207 | 2.2068 | 2.2066 | 2.2062 | 2.2057 | 2.2051 | 2.2044 | 2.2035 | 2.2026 | 2.2016 | 2.2004 | 2.1991 | 2.1978 | 2.1963 | 2.1947 | 2.1931 | 2.1913 | 2.1894 | 2.1874 | 2.1853 | 2.1831 | 2.1808 | 2.1784 | 2.176 | 2.1734 | 2.1707 | 2.168 | 2.1651 | 2.1622 | 2.1591 | 2.156 | 2.1529 | 2.1496 | 2.1462 | 2.1428 | 2.1394 | 2.1358 | 2.1322 | 2.1285 | 2.1248 | 2.121 | 2.1172 | 2.1133 | 2.1094 | 2.1055 | 2.1015 | 2.0975 | 2.0935 | 2.0895 | 2.0854 | 2.0814 | 2.0774 | 2.0734 | 2.0694 | 2.0655 | 2.0616 | 2.0577 | 2.0539 | 2.0501 | 2.0465 | 2.0429 | 2.0394 | 2.036 | 2.0327 | 2.0295 | 2.0265 | 2.0236 | 2.0209 | 2.0183 | 2.0159 | 2.0137 | 2.0118 | 2.01 | 2.0085 | 2.0073 | 2.0063 | 2.0056 | 2.0052 | 2.0051 | 2.0054 | 2.006 | 2.007 | 2.0084 | 2.0103 | 2.0126 | 2.0153 | 2.0186 | 2.0224 | 2.0268 | 2.0317 | 2.0373 | 2.0436 | 2.0506 | 2.0583 | 2.0669 | 2.0763 | 2.0867 | 2.098 | 2.1105 | 2.1241 | 2.1389 | 2.1551 | 2.1727 | 2.192 | 2.213 | 2.2359 | 2.2609 | 2.2881 | 2.318 | 2.3506 | 2.3864 | 2.4257 | 2.4689 | 2.5164 | 2.569 | 2.6271 | 2.6915 | 2.7631 | 2.8428 | 2.9319 | 3.0316 | 3.1434 | 3.2692 | 3.4109 | 3.5707 | 3.7513 | 3.9552 | 4.1855 | 4.4452 | 4.737 | 5.0636 | 5.4265 | 5.8262 | 6.2611 | 6.7272 | 7.2172 | 7.7209 | 8.2247 | 8.7136 | 9.1715 | 9.5846 | 9.942 | 10.2381 | 10.4723 | 10.6488 | 10.7755 | 10.8624 | 10.9204 | 10.9596 | 10.9896 | 11.0181 | 11.0513 | 11.0939 | 11.1489 | 11.2179 | 11.3009 | 11.3962 | 11.4999 | 11.6055 | 11.702 | 11.7727 | 11.7905 | 11.7116 | 11.4601 | 10.8919 | 9.6731 | 6.4113 | 2.9517 | 2.9733 | 2.9936 | 3.0136 | 3.0341 | 3.0558 | 3.0787 | 3.1015 | 3.1219 | 3.1363 | 3.1415 | 3.1356 | 3.1183 | 3.0906 | 3.0543 | 3.0115 | 2.9642 | 2.9143 | 2.864 | 2.8152 | 2.77 | 2.7303 | 2.698 | 2.6745 | 2.6607 | 2.6569 | 2.6627 | 2.6771 | 2.6982 | 2.7241 | 2.7528 | 2.7823 | 2.8115 | 2.8395 | 2.8663 | 2.8924 | 2.9185 | 2.946 | 2.976 | 3.01 | 3.0489 | 3.0939 | 3.1455 | 3.2038 | 3.2685 | 3.3387 | 3.4126 | 3.4879 | 3.5615 | 3.6301 | 3.6902 | 3.7386 | 3.7731 | 3.7924 | 3.7961 | 3.7848 | 3.759 | 3.719 | 3.6649 | 3.5962 | 3.5134 | 3.4176 | 3.3113 | 3.198 | 3.0818 | 2.967 | 2.8573 | 2.7556 | 2.6641 | 2.584 | 2.5161 | 2.4608 | 2.418 | 2.3877 | 2.3698 | 2.3643 | 2.3712 | 2.3909 | 2.4238 | 2.4706 | 2.532 | 2.6089 | 2.7022 | 2.8123 | 2.939 | 3.0802 | 3.2315 | 3.3843 | 3.526 | 3.6404 | 3.7112 | 3.7272 | 3.6878 | 3.6034 | 3.4923 | 3.3742 | 3.2653 | 3.177 | 3.1157 | 3.0847 | 3.0858 | 3.1205 | 3.191 | 3.3007 | 3.455 | 3.6608 | 3.9262 | 4.2558 | 4.64 | 5.0306 | 5.3104 | 5.3123 | 4.9605 | 4.3959 | 3.8485 | 3.4486 | 3.2135 | 3.1141 | 3.1171 | 3.1976 | 3.3391 | 3.5299 | 3.7595 | 4.0145 | 4.2741 | 4.5069 | 4.6718 | 4.7268 | 4.6453 | 4.4314 | 4.1207 | 3.7646 | 3.41 | 3.0881 | 2.8133 | 2.5881 | 2.409 | 2.2696 | 2.163 | 2.0832 | 2.025 | 1.9841 | 1.9572 | 1.9416 | 1.9352 | 1.9363 | 1.9438 | 1.9566 | 1.9739 | 1.995 | 2.0196 | 2.0471 | 2.0773 | 2.1099 | 2.1446 | 2.1814 | 2.2201 | 2.2605 | 2.3025 | 2.346 | 2.3908 | 2.4369 | 2.484 | 2.532 | 2.5806 | 2.6297 | 2.6789 | 2.7278 | 2.776 | 2.8229 | 2.8679 | 2.9101 | 2.9486 | 2.9823 | 3.0098 | 3.0295 | 3.0397 | 3.0383 | 3.0227 | 2.9904 | 2.9385 | 2.8638 | 2.7632 | 2.6333 | 2.4715 | 2.2752 | 2.043 | 1.7746 | 1.4714 | 1.1364 | 0.7747 | 0.3931
592 | 2.1829 | 2.1828 | 2.1826 | 2.1824 | 2.182 | 2.1815 | 2.1809 | 2.1802 | 2.1794 | 2.1785 | 2.1775 | 2.1763 | 2.1751 | 2.1738 | 2.1723 | 2.1708 | 2.1691 | 2.1674 | 2.1655 | 2.1636 | 2.1615 | 2.1594 | 2.1571 | 2.1548 | 2.1524 | 2.1499 | 2.1473 | 2.1446 | 2.1418 | 2.139 | 2.136 | 2.133 | 2.1299 | 2.1268 | 2.1235 | 2.1202 | 2.1169 | 2.1135 | 2.11 | 2.1064 | 2.1029 | 2.0992 | 2.0956 | 2.0919 | 2.0882 | 2.0844 | 2.0806 | 2.0769 | 2.0731 | 2.0693 | 2.0655 | 2.0617 | 2.0579 | 2.0542 | 2.0505 | 2.0468 | 2.0432 | 2.0397 | 2.0362 | 2.0327 | 2.0294 | 2.0262 | 2.023 | 2.02 | 2.0171 | 2.0143 | 2.0117 | 2.0092 | 2.0069 | 2.0048 | 2.0028 | 2.0011 | 1.9996 | 1.9983 | 1.9973 | 1.9966 | 1.9961 | 1.9959 | 1.996 | 1.9965 | 1.9973 | 1.9985 | 2.0001 | 2.0021 | 2.0046 | 2.0075 | 2.0109 | 2.0148 | 2.0193 | 2.0243 | 2.03 | 2.0363 | 2.0434 | 2.0511 | 2.0597 | 2.0691 | 2.0794 | 2.0906 | 2.1029 | 2.1163 | 2.131 | 2.1469 | 2.1643 | 2.1831 | 2.2037 | 2.2261 | 2.2505 | 2.2771 | 2.3061 | 2.3379 | 2.3727 | 2.4108 | 2.4526 | 2.4986 | 2.5493 | 2.6054 | 2.6674 | 2.7363 | 2.8129 | 2.8984 | 2.9939 | 3.101 | 3.2212 | 3.3565 | 3.5091 | 3.6812 | 3.8756 | 4.095 | 4.3425 | 4.6209 | 4.9328 | 5.2802 | 5.664 | 6.0833 | 6.5351 | 7.0134 | 7.5092 | 8.0103 | 8.5022 | 8.9695 | 9.3975 | 9.7746 | 10.0931 | 10.3508 | 10.5502 | 10.6978 | 10.8029 | 10.8759 | 10.9272 | 10.9665 | 11.0022 | 11.0412 | 11.0887 | 11.1487 | 11.2236 | 11.3145 | 11.421 | 11.5412 | 11.6707 | 11.8027 | 11.926 | 12.0227 | 12.065 | 12.0068 | 11.7691 | 11.2009 | 9.9528 | 6.5658 | 2.9448 | 2.9636 | 2.981 | 2.9983 | 3.0165 | 3.0361 | 3.0571 | 3.0779 | 3.0955 | 3.1065 | 3.1076 | 3.0974 | 3.076 | 3.0446 | 3.0053 | 2.9601 | 2.9113 | 2.8609 | 2.8111 | 2.7641 | 2.7219 | 2.6865 | 2.6595 | 2.6422 | 2.6352 | 2.6386 | 2.6515 | 2.6726 | 2.6998 | 2.731 | 2.7642 | 2.7977 | 2.8305 | 2.862 | 2.8924 | 2.9223 | 2.9527 | 2.9849 | 3.02 | 3.0593 | 3.1035 | 3.1534 | 3.209 | 3.2701 | 3.3357 | 3.4041 | 3.4731 | 3.5398 | 3.6011 | 3.6538 | 3.6951 | 3.7234 | 3.7376 | 3.7381 | 3.7257 | 3.7013 | 3.6656 | 3.6185 | 3.5593 | 3.4875 | 3.4031 | 3.3076 | 3.2035 | 3.0944 | 2.9843 | 2.8771 | 2.776 | 2.6835 | 2.6015 | 2.5309 | 2.4723 | 2.4259 | 2.3917 | 2.3697 | 2.3599 | 2.3622 | 2.3769 | 2.4044 | 2.4451 | 2.4998 | 2.5694 | 2.6546 | 2.7562 | 2.8742 | 3.0076 | 3.1533 | 3.3049 | 3.4523 | 3.5812 | 3.6754 | 3.7211 | 3.7123 | 3.6538 | 3.5603 | 3.4509 | 3.3438 | 3.2527 | 3.1866 | 3.1505 | 3.1473 | 3.1792 | 3.2488 | 3.3599 | 3.5179 | 3.7296 | 4.0018 | 4.3355 | 4.7113 | 5.0631 | 5.2558 | 5.1381 | 4.6999 | 4.1264 | 3.6215 | 3.2726 | 3.0763 | 3.0007 | 3.0153 | 3.0985 | 3.2365 | 3.4197 | 3.6402 | 3.8873 | 4.1449 | 4.387 | 4.5776 | 4.6755 | 4.648 | 4.4872 | 4.2167 | 3.8826 | 3.5334 | 3.2057 | 2.9197 | 2.682 | 2.491 | 2.3415 | 2.2269 | 2.141 | 2.0783 | 2.0344 | 2.0056 | 1.989 | 1.9825 | 1.9843 | 1.993 | 2.0075 | 2.027 | 2.0509 | 2.0785 | 2.1096 | 2.1438 | 2.1808 | 2.2205 | 2.2628 | 2.3074 | 2.3543 | 2.4034 | 2.4547 | 2.5081 | 2.5634 | 2.6208 | 2.6799 | 2.7408 | 2.8033 | 2.8671 | 2.932 | 2.9977 | 3.0638 | 3.1296 | 3.1947 | 3.2581 | 3.3188 | 3.3757 | 3.4271 | 3.4713 | 3.5061 | 3.5289 | 3.5368 | 3.526 | 3.4928 | 3.4325 | 3.3404 | 3.2115 | 3.0408 | 2.8239 | 2.5573 | 2.2391 | 1.8699 | 1.4532 | 0.9955 | 0.5069
593 | 2.159 | 2.1589 | 2.1588 | 2.1585 | 2.1581 | 2.1576 | 2.1571 | 2.1564 | 2.1556 | 2.1547 | 2.1537 | 2.1526 | 2.1514 | 2.1501 | 2.1487 | 2.1472 | 2.1455 | 2.1438 | 2.142 | 2.1401 | 2.1381 | 2.1361 | 2.1339 | 2.1316 | 2.1293 | 2.1268 | 2.1243 | 2.1217 | 2.119 | 2.1163 | 2.1134 | 2.1105 | 2.1075 | 2.1045 | 2.1014 | 2.0982 | 2.095 | 2.0917 | 2.0884 | 2.085 | 2.0816 | 2.0781 | 2.0747 | 2.0712 | 2.0676 | 2.0641 | 2.0605 | 2.057 | 2.0534 | 2.0499 | 2.0463 | 2.0428 | 2.0393 | 2.0358 | 2.0324 | 2.029 | 2.0257 | 2.0225 | 2.0193 | 2.0162 | 2.0132 | 2.0104 | 2.0076 | 2.0049 | 2.0024 | 2 | 1.9978 | 1.9957 | 1.9939 | 1.9922 | 1.9907 | 1.9894 | 1.9884 | 1.9876 | 1.9871 | 1.9868 | 1.9869 | 1.9872 | 1.9879 | 1.9889 | 1.9903 | 1.992 | 1.9942 | 1.9968 | 1.9999 | 2.0034 | 2.0074 | 2.012 | 2.0172 | 2.0229 | 2.0293 | 2.0363 | 2.0441 | 2.0527 | 2.062 | 2.0723 | 2.0834 | 2.0956 | 2.1089 | 2.1233 | 2.139 | 2.156 | 2.1745 | 2.1947 | 2.2166 | 2.2404 | 2.2664 | 2.2947 | 2.3256 | 2.3594 | 2.3963 | 2.4369 | 2.4814 | 2.5304 | 2.5845 | 2.6443 | 2.7106 | 2.7842 | 2.8663 | 2.9579 | 3.0604 | 3.1754 | 3.3046 | 3.4502 | 3.6144 | 3.7996 | 4.0087 | 4.2446 | 4.51 | 4.8078 | 5.14 | 5.508 | 5.9115 | 6.3485 | 6.814 | 7.3003 | 7.7964 | 8.2889 | 8.7627 | 9.2032 | 9.5976 | 9.9369 | 10.2171 | 10.4389 | 10.6076 | 10.7312 | 10.8198 | 10.8836 | 10.9326 | 10.9756 | 11.0201 | 11.0718 | 11.1356 | 11.2144 | 11.3103 | 11.4241 | 11.5549 | 11.7006 | 11.8567 | 12.0158 | 12.1663 | 12.2897 | 12.3568 | 12.3195 | 12.095 | 11.5256 | 10.2452 | 6.7247 | 2.932 | 2.9474 | 2.9616 | 2.976 | 2.9916 | 3.0091 | 3.028 | 3.0465 | 3.0613 | 3.0688 | 3.0661 | 3.052 | 3.0269 | 2.9924 | 2.9506 | 2.9038 | 2.8542 | 2.8041 | 2.7557 | 2.7113 | 2.6729 | 2.6425 | 2.6215 | 2.611 | 2.6113 | 2.622 | 2.6421 | 2.6697 | 2.7028 | 2.7391 | 2.7767 | 2.8141 | 2.8504 | 2.8854 | 2.9195 | 2.9534 | 2.9881 | 3.0249 | 3.0648 | 3.1086 | 3.1571 | 3.2104 | 3.2681 | 3.3293 | 3.3925 | 3.4554 | 3.5154 | 3.5696 | 3.6151 | 3.6495 | 3.6714 | 3.6804 | 3.677 | 3.6625 | 3.6384 | 3.6054 | 3.5637 | 3.5125 | 3.4507 | 3.3775 | 3.2931 | 3.199 | 3.0982 | 2.9941 | 2.8906 | 2.7913 | 2.6989 | 2.6156 | 2.5429 | 2.4815 | 2.4318 | 2.394 | 2.3681 | 2.3541 | 2.3519 | 2.3619 | 2.3841 | 2.4191 | 2.4674 | 2.5299 | 2.6074 | 2.7005 | 2.8097 | 2.9345 | 3.073 | 3.2207 | 3.3696 | 3.5079 | 3.6204 | 3.6923 | 3.7135 | 3.6834 | 3.6118 | 3.5159 | 3.4145 | 3.3234 | 3.2541 | 3.2136 | 3.2064 | 3.2355 | 3.304 | 3.4159 | 3.5768 | 3.7932 | 4.0699 | 4.403 | 4.7622 | 5.0634 | 5.1616 | 4.9364 | 4.4406 | 3.8788 | 3.4199 | 3.1164 | 2.9525 | 2.8959 | 2.9189 | 3.0031 | 3.1364 | 3.3113 | 3.5214 | 3.7588 | 4.0108 | 4.2564 | 4.4649 | 4.5979 | 4.6198 | 4.5125 | 4.2876 | 3.9826 | 3.6453 | 3.3165 | 3.022 | 2.7729 | 2.5706 | 2.411 | 2.2882 | 2.1959 | 2.1286 | 2.0815 | 2.0507 | 2.0332 | 2.0266 | 2.029 | 2.0389 | 2.0552 | 2.077 | 2.1036 | 2.1345 | 2.1693 | 2.2076 | 2.2492 | 2.294 | 2.3419 | 2.3927 | 2.4464 | 2.503 | 2.5625 | 2.6249 | 2.6902 | 2.7584 | 2.8295 | 2.9036 | 2.9805 | 3.0603 | 3.1428 | 3.2279 | 3.3153 | 3.4047 | 3.4958 | 3.5877 | 3.6799 | 3.7714 | 3.8607 | 3.9464 | 4.0264 | 4.0982 | 4.1587 | 4.2042 | 4.2302 | 4.2311 | 4.2007 | 4.1319 | 4.0167 | 3.8466 | 3.6133 | 3.3093 | 2.9292 | 2.4709 | 1.9371 | 1.3364 | 0.6839
594 | 2.1359 | 2.1359 | 2.1357 | 2.1355 | 2.1351 | 2.1347 | 2.1341 | 2.1334 | 2.1326 | 2.1318 | 2.1308 | 2.1297 | 2.1285 | 2.1273 | 2.1259 | 2.1244 | 2.1229 | 2.1212 | 2.1195 | 2.1176 | 2.1157 | 2.1137 | 2.1116 | 2.1094 | 2.1071 | 2.1048 | 2.1023 | 2.0998 | 2.0972 | 2.0946 | 2.0918 | 2.089 | 2.0862 | 2.0833 | 2.0803 | 2.0773 | 2.0742 | 2.0711 | 2.0679 | 2.0647 | 2.0615 | 2.0582 | 2.0549 | 2.0516 | 2.0483 | 2.045 | 2.0416 | 2.0383 | 2.035 | 2.0317 | 2.0284 | 2.0251 | 2.0219 | 2.0187 | 2.0156 | 2.0126 | 2.0096 | 2.0066 | 2.0038 | 2.0011 | 1.9984 | 1.9959 | 1.9935 | 1.9912 | 1.9891 | 1.9871 | 1.9853 | 1.9837 | 1.9822 | 1.981 | 1.98 | 1.9792 | 1.9786 | 1.9783 | 1.9782 | 1.9785 | 1.979 | 1.9799 | 1.9811 | 1.9827 | 1.9846 | 1.987 | 1.9897 | 1.9929 | 1.9966 | 2.0008 | 2.0054 | 2.0107 | 2.0165 | 2.0229 | 2.03 | 2.0378 | 2.0464 | 2.0557 | 2.0659 | 2.077 | 2.089 | 2.1022 | 2.1164 | 2.1318 | 2.1486 | 2.1668 | 2.1866 | 2.2081 | 2.2314 | 2.2567 | 2.2844 | 2.3145 | 2.3473 | 2.3832 | 2.4225 | 2.4657 | 2.5131 | 2.5654 | 2.6231 | 2.687 | 2.7578 | 2.8367 | 2.9246 | 3.0228 | 3.1329 | 3.2566 | 3.3956 | 3.5523 | 3.7291 | 3.9285 | 4.1534 | 4.4065 | 4.6908 | 5.0084 | 5.3611 | 5.7491 | 6.1711 | 6.6232 | 7.0988 | 7.5882 | 8.0791 | 8.557 | 9.0074 | 9.4168 | 9.7751 | 10.0766 | 10.3203 | 10.5097 | 10.6521 | 10.7566 | 10.8334 | 10.8924 | 10.9429 | 10.9926 | 11.0481 | 11.1146 | 11.196 | 11.2949 | 11.4128 | 11.5502 | 11.7061 | 11.8781 | 12.0614 | 12.2484 | 12.4268 | 12.5775 | 12.6698 | 12.6535 | 12.4421 | 11.8703 | 10.5549 | 6.8931 | 2.9189 | 2.9313 | 2.9427 | 2.9548 | 2.9686 | 2.9845 | 3.002 | 3.0185 | 3.0307 | 3.0346 | 3.028 | 3.0099 | 2.9813 | 2.9439 | 2.9 | 2.8521 | 2.8024 | 2.7534 | 2.7074 | 2.6666 | 2.633 | 2.6085 | 2.5943 | 2.5913 | 2.5993 | 2.6177 | 2.6449 | 2.6791 | 2.7178 | 2.7589 | 2.8006 | 2.8416 | 2.8813 | 2.9197 | 2.9573 | 2.9949 | 3.0336 | 3.0745 | 3.1183 | 3.1657 | 3.2169 | 3.2716 | 3.3288 | 3.3871 | 3.4445 | 3.4983 | 3.5459 | 3.5847 | 3.6126 | 3.6285 | 3.6323 | 3.6249 | 3.608 | 3.5832 | 3.5518 | 3.5141 | 3.4694 | 3.4164 | 3.3534 | 3.2799 | 3.1961 | 3.104 | 3.0067 | 2.9078 | 2.8109 | 2.7191 | 2.635 | 2.5603 | 2.4962 | 2.4433 | 2.4019 | 2.3722 | 2.3541 | 2.3477 | 2.3531 | 2.3704 | 2.4 | 2.4426 | 2.4986 | 2.569 | 2.6544 | 2.7555 | 2.8722 | 3.0034 | 3.1461 | 3.2942 | 3.4382 | 3.5649 | 3.6592 | 3.7087 | 3.7077 | 3.6611 | 3.5824 | 3.4899 | 3.4011 | 3.3298 | 3.2854 | 3.274 | 3.2997 | 3.3665 | 3.4787 | 3.6419 | 3.8618 | 4.141 | 4.4697 | 4.8054 | 5.0478 | 5.0511 | 4.7359 | 4.2069 | 3.6687 | 3.2538 | 2.9891 | 2.8514 | 2.8094 | 2.8386 | 2.9225 | 3.0511 | 3.218 | 3.4182 | 3.6458 | 3.891 | 4.1372 | 4.3586 | 4.5205 | 4.5866 | 4.5317 | 4.3553 | 4.0851 | 3.765 | 3.4386 | 3.137 | 2.8765 | 2.6618 | 2.491 | 2.3586 | 2.2588 | 2.1858 | 2.1345 | 2.1011 | 2.082 | 2.0748 | 2.0775 | 2.0883 | 2.1062 | 2.1302 | 2.1595 | 2.1935 | 2.232 | 2.2745 | 2.3209 | 2.371 | 2.4247 | 2.482 | 2.5429 | 2.6074 | 2.6757 | 2.7478 | 2.8238 | 2.9039 | 2.9881 | 3.0766 | 3.1696 | 3.2672 | 3.3694 | 3.4764 | 3.5881 | 3.7046 | 3.8257 | 3.951 | 4.0804 | 4.213 | 4.3482 | 4.4847 | 4.621 | 4.755 | 4.8839 | 5.0044 | 5.1119 | 5.2008 | 5.2641 | 5.2929 | 5.2767 | 5.2031 | 5.0577 | 4.8247 | 4.4885 | 4.0347 | 3.4536 | 2.7434 | 1.9136 | 0.987
595 | 2.1136 | 2.1135 | 2.1134 | 2.1131 | 2.1128 | 2.1123 | 2.1118 | 2.1111 | 2.1104 | 2.1095 | 2.1086 | 2.1075 | 2.1064 | 2.1052 | 2.1038 | 2.1024 | 2.1009 | 2.0993 | 2.0976 | 2.0959 | 2.094 | 2.092 | 2.09 | 2.0879 | 2.0857 | 2.0835 | 2.0811 | 2.0787 | 2.0762 | 2.0737 | 2.0711 | 2.0684 | 2.0657 | 2.0629 | 2.0601 | 2.0572 | 2.0543 | 2.0513 | 2.0483 | 2.0453 | 2.0423 | 2.0392 | 2.0361 | 2.033 | 2.0299 | 2.0268 | 2.0237 | 2.0206 | 2.0176 | 2.0145 | 2.0115 | 2.0085 | 2.0056 | 2.0027 | 1.9999 | 1.9971 | 1.9945 | 1.9919 | 1.9894 | 1.987 | 1.9847 | 1.9826 | 1.9805 | 1.9786 | 1.9769 | 1.9753 | 1.974 | 1.9727 | 1.9717 | 1.9709 | 1.9704 | 1.97 | 1.9699 | 1.9701 | 1.9706 | 1.9713 | 1.9724 | 1.9738 | 1.9755 | 1.9776 | 1.9801 | 1.9831 | 1.9864 | 1.9902 | 1.9945 | 1.9993 | 2.0046 | 2.0105 | 2.017 | 2.0241 | 2.0319 | 2.0405 | 2.0498 | 2.0599 | 2.071 | 2.0829 | 2.0959 | 2.11 | 2.1252 | 2.1417 | 2.1596 | 2.179 | 2.2001 | 2.2229 | 2.2477 | 2.2747 | 2.304 | 2.336 | 2.3709 | 2.4091 | 2.4509 | 2.4969 | 2.5474 | 2.6031 | 2.6647 | 2.733 | 2.8088 | 2.8933 | 2.9875 | 3.093 | 3.2113 | 3.3443 | 3.494 | 3.6626 | 3.8529 | 4.0673 | 4.3089 | 4.5802 | 4.8838 | 5.2216 | 5.5942 | 6.0011 | 6.4392 | 6.9032 | 7.3844 | 7.8715 | 8.3512 | 8.809 | 9.2312 | 9.6065 | 9.9278 | 10.1925 | 10.4026 | 10.5638 | 10.6847 | 10.7749 | 10.8444 | 10.9026 | 10.9577 | 11.0168 | 11.0856 | 11.1685 | 11.2688 | 11.3888 | 11.5297 | 11.6916 | 11.8734 | 12.0723 | 12.2836 | 12.4992 | 12.7062 | 12.8847 | 13.0025 | 13.0074 | 12.8085 | 12.2329 | 10.8796 | 7.0683 | 2.9025 | 2.9119 | 2.9208 | 2.9308 | 2.9431 | 2.9579 | 2.9741 | 2.9887 | 2.9981 | 2.9986 | 2.9881 | 2.9664 | 2.9346 | 2.8949 | 2.8496 | 2.8012 | 2.7524 | 2.7053 | 2.6625 | 2.6262 | 2.5983 | 2.5804 | 2.5737 | 2.5786 | 2.5946 | 2.6206 | 2.655 | 2.6953 | 2.7394 | 2.785 | 2.8305 | 2.8749 | 2.9178 | 2.9594 | 3.0003 | 3.0413 | 3.0835 | 3.1277 | 3.1744 | 3.2238 | 3.2757 | 3.3293 | 3.3831 | 3.4352 | 3.4832 | 3.5246 | 3.557 | 3.5788 | 3.5889 | 3.5876 | 3.576 | 3.5561 | 3.5299 | 3.499 | 3.464 | 3.4244 | 3.3787 | 3.3251 | 3.2618 | 3.1884 | 3.1058 | 3.0162 | 2.9229 | 2.8294 | 2.7391 | 2.6548 | 2.5787 | 2.5123 | 2.4565 | 2.4117 | 2.3783 | 2.3563 | 2.3457 | 2.3466 | 2.3593 | 2.3839 | 2.4209 | 2.4709 | 2.5345 | 2.6127 | 2.706 | 2.8148 | 2.9384 | 3.075 | 3.2202 | 3.3666 | 3.5029 | 3.6153 | 3.69 | 3.7178 | 3.6983 | 3.6407 | 3.5613 | 3.4781 | 3.407 | 3.3597 | 3.3444 | 3.3668 | 3.4314 | 3.5433 | 3.7078 | 3.9297 | 4.2089 | 4.5284 | 4.8332 | 5.0101 | 4.9223 | 4.5359 | 3.9934 | 3.4856 | 3.1115 | 2.8798 | 2.7635 | 2.7331 | 2.7665 | 2.8493 | 2.9728 | 3.1318 | 3.3221 | 3.5395 | 3.7765 | 4.0202 | 4.2493 | 4.4335 | 4.5377 | 4.532 | 4.4059 | 4.1757 | 3.8794 | 3.5607 | 3.2552 | 2.9847 | 2.758 | 2.5754 | 2.4328 | 2.3247 | 2.2453 | 2.1894 | 2.1527 | 2.1317 | 2.1237 | 2.1263 | 2.138 | 2.1574 | 2.1834 | 2.2154 | 2.2526 | 2.2949 | 2.3417 | 2.3929 | 2.4485 | 2.5084 | 2.5725 | 2.641 | 2.714 | 2.7917 | 2.8742 | 2.9617 | 3.0547 | 3.1532 | 3.2577 | 3.3686 | 3.486 | 3.6105 | 3.7424 | 3.882 | 4.0298 | 4.1859 | 4.3507 | 4.5243 | 4.7067 | 4.8978 | 5.0972 | 5.304 | 5.5173 | 5.7351 | 5.9551 | 6.1736 | 6.3859 | 6.5855 | 6.7638 | 6.9093 | 7.0073 | 7.0387 | 6.9798 | 6.8015 | 6.4705 | 5.9513 | 5.2112 | 4.2286 | 3.0042 | 1.5712
596 | 2.092 | 2.0919 | 2.0918 | 2.0915 | 2.0912 | 2.0907 | 2.0902 | 2.0896 | 2.0889 | 2.088 | 2.0871 | 2.0861 | 2.085 | 2.0838 | 2.0826 | 2.0812 | 2.0798 | 2.0782 | 2.0766 | 2.0749 | 2.0731 | 2.0712 | 2.0693 | 2.0673 | 2.0652 | 2.063 | 2.0608 | 2.0585 | 2.0561 | 2.0537 | 2.0512 | 2.0487 | 2.0461 | 2.0435 | 2.0408 | 2.0381 | 2.0353 | 2.0326 | 2.0297 | 2.0269 | 2.0241 | 2.0212 | 2.0183 | 2.0154 | 2.0126 | 2.0097 | 2.0068 | 2.004 | 2.0012 | 1.9984 | 1.9957 | 1.993 | 1.9904 | 1.9878 | 1.9853 | 1.9829 | 1.9805 | 1.9783 | 1.9761 | 1.9741 | 1.9722 | 1.9704 | 1.9687 | 1.9672 | 1.9659 | 1.9647 | 1.9638 | 1.963 | 1.9624 | 1.9621 | 1.9619 | 1.9621 | 1.9624 | 1.9631 | 1.9641 | 1.9653 | 1.9669 | 1.9688 | 1.9711 | 1.9738 | 1.9768 | 1.9803 | 1.9842 | 1.9886 | 1.9935 | 1.999 | 2.0049 | 2.0115 | 2.0187 | 2.0265 | 2.0351 | 2.0444 | 2.0545 | 2.0654 | 2.0773 | 2.0901 | 2.104 | 2.1191 | 2.1354 | 2.153 | 2.172 | 2.1927 | 2.2151 | 2.2393 | 2.2657 | 2.2943 | 2.3255 | 2.3594 | 2.3965 | 2.4371 | 2.4817 | 2.5306 | 2.5844 | 2.6439 | 2.7097 | 2.7827 | 2.8639 | 2.9544 | 3.0555 | 3.1688 | 3.296 | 3.4391 | 3.6002 | 3.7817 | 3.9864 | 4.2168 | 4.4758 | 4.766 | 5.0892 | 5.4469 | 5.8386 | 6.2625 | 6.7139 | 7.1855 | 7.6673 | 8.1465 | 8.6093 | 9.0419 | 9.4322 | 9.7718 | 10.0565 | 10.2867 | 10.4669 | 10.6044 | 10.7086 | 10.7891 | 10.8554 | 10.9162 | 10.979 | 11.0498 | 11.1336 | 11.2344 | 11.3548 | 11.4969 | 11.6615 | 11.8487 | 12.0571 | 12.2838 | 12.5238 | 12.7686 | 13.0049 | 13.2118 | 13.3555 | 13.3814 | 13.1944 | 12.6136 | 11.2193 | 7.2502 | 2.8829 | 2.8895 | 2.8961 | 2.9045 | 2.9156 | 2.9296 | 2.9446 | 2.9574 | 2.9639 | 2.961 | 2.9469 | 2.9219 | 2.8875 | 2.846 | 2.8 | 2.7521 | 2.7048 | 2.6606 | 2.622 | 2.591 | 2.5695 | 2.559 | 2.5602 | 2.5732 | 2.5974 | 2.631 | 2.6722 | 2.7184 | 2.7674 | 2.8172 | 2.8662 | 2.9137 | 2.9596 | 3.004 | 3.0478 | 3.0918 | 3.1366 | 3.183 | 3.231 | 3.2805 | 3.3308 | 3.3804 | 3.4275 | 3.47 | 3.5056 | 3.5321 | 3.548 | 3.5526 | 3.5463 | 3.5305 | 3.5073 | 3.479 | 3.4476 | 3.4141 | 3.3781 | 3.3384 | 3.2928 | 3.2392 | 3.176 | 3.1032 | 3.0221 | 2.9354 | 2.8464 | 2.7585 | 2.6748 | 2.5979 | 2.5296 | 2.4712 | 2.4232 | 2.3863 | 2.3605 | 2.3459 | 2.3426 | 2.3507 | 2.3705 | 2.4022 | 2.4465 | 2.504 | 2.5753 | 2.6612 | 2.7622 | 2.8782 | 3.0081 | 3.1488 | 3.2948 | 3.4368 | 3.5629 | 3.659 | 3.7139 | 3.7224 | 3.6889 | 3.6266 | 3.5526 | 3.4844 | 3.436 | 3.4176 | 3.4366 | 3.4988 | 3.6096 | 3.7744 | 3.9967 | 4.2729 | 4.5785 | 4.8459 | 4.9535 | 4.7821 | 4.343 | 3.8014 | 3.3265 | 2.9893 | 2.7855 | 2.6867 | 2.6653 | 2.7015 | 2.7827 | 2.9011 | 3.0522 | 3.2329 | 3.44 | 3.6679 | 3.9067 | 4.1391 | 4.3395 | 4.4752 | 4.5143 | 4.4382 | 4.2522 | 3.9858 | 3.6807 | 3.3755 | 3.0971 | 2.859 | 2.6644 | 2.511 | 2.3939 | 2.3074 | 2.2462 | 2.2059 | 2.1826 | 2.1733 | 2.1758 | 2.1881 | 2.2088 | 2.2368 | 2.2714 | 2.312 | 2.358 | 2.4093 | 2.4656 | 2.5269 | 2.5932 | 2.6646 | 2.7412 | 2.8232 | 2.9109 | 3.0047 | 3.1049 | 3.212 | 3.3264 | 3.4487 | 3.5796 | 3.7197 | 3.8697 | 4.0303 | 4.2026 | 4.3873 | 4.5854 | 4.7979 | 5.0258 | 5.27 | 5.5316 | 5.8112 | 6.1098 | 6.4277 | 6.7649 | 7.121 | 7.4947 | 7.8837 | 8.284 | 8.6896 | 9.0916 | 9.4769 | 9.827 | 10.1157 | 10.3063 | 10.3484 | 10.1748 | 9.6991 | 8.8194 | 7.4329 | 5.4693 | 2.9427
597 | 2.0711 | 2.071 | 2.0709 | 2.0706 | 2.0703 | 2.0699 | 2.0694 | 2.0688 | 2.0681 | 2.0673 | 2.0664 | 2.0655 | 2.0644 | 2.0633 | 2.0621 | 2.0608 | 2.0594 | 2.0579 | 2.0564 | 2.0547 | 2.053 | 2.0512 | 2.0494 | 2.0475 | 2.0455 | 2.0434 | 2.0413 | 2.0391 | 2.0369 | 2.0346 | 2.0323 | 2.0299 | 2.0274 | 2.025 | 2.0224 | 2.0199 | 2.0173 | 2.0147 | 2.0121 | 2.0095 | 2.0068 | 2.0042 | 2.0015 | 1.9989 | 1.9962 | 1.9936 | 1.991 | 1.9884 | 1.9859 | 1.9834 | 1.9809 | 1.9785 | 1.9762 | 1.9739 | 1.9717 | 1.9696 | 1.9676 | 1.9657 | 1.9639 | 1.9622 | 1.9607 | 1.9593 | 1.958 | 1.9569 | 1.956 | 1.9552 | 1.9547 | 1.9543 | 1.9542 | 1.9543 | 1.9546 | 1.9552 | 1.9561 | 1.9572 | 1.9587 | 1.9604 | 1.9625 | 1.965 | 1.9678 | 1.971 | 1.9746 | 1.9787 | 1.9832 | 1.9882 | 1.9937 | 1.9998 | 2.0064 | 2.0136 | 2.0215 | 2.03 | 2.0393 | 2.0494 | 2.0603 | 2.0721 | 2.0848 | 2.0986 | 2.1134 | 2.1295 | 2.1468 | 2.1656 | 2.1858 | 2.2078 | 2.2315 | 2.2573 | 2.2852 | 2.3156 | 2.3487 | 2.3848 | 2.4242 | 2.4674 | 2.5148 | 2.5669 | 2.6243 | 2.6878 | 2.7581 | 2.8362 | 2.9232 | 3.0202 | 3.1288 | 3.2506 | 3.3874 | 3.5414 | 3.7147 | 3.9101 | 4.13 | 4.3773 | 4.6545 | 4.9638 | 5.3067 | 5.6835 | 6.0929 | 6.5312 | 6.9922 | 7.4669 | 7.9437 | 8.4093 | 8.8499 | 9.2532 | 9.6095 | 9.913 | 10.1627 | 10.3616 | 10.5161 | 10.6346 | 10.7267 | 10.8017 | 10.8686 | 10.9352 | 11.0079 | 11.0924 | 11.1929 | 11.3127 | 11.4543 | 11.6193 | 11.8085 | 12.0217 | 12.2574 | 12.5127 | 12.7821 | 13.0569 | 13.3232 | 13.5588 | 13.7287 | 13.7755 | 13.5996 | 13.0119 | 11.5731 | 7.4385 | 2.86 | 2.8641 | 2.8688 | 2.8759 | 2.8864 | 2.8997 | 2.9137 | 2.9246 | 2.9284 | 2.9221 | 2.9048 | 2.8769 | 2.8405 | 2.7979 | 2.7519 | 2.7052 | 2.6604 | 2.62 | 2.5863 | 2.5614 | 2.5471 | 2.5445 | 2.554 | 2.5755 | 2.6076 | 2.6487 | 2.6964 | 2.7481 | 2.8016 | 2.8551 | 2.9072 | 2.9575 | 3.0059 | 3.0528 | 3.0989 | 3.1448 | 3.1912 | 3.2383 | 3.2857 | 3.333 | 3.3787 | 3.4213 | 3.4587 | 3.4888 | 3.5097 | 3.52 | 3.5193 | 3.5082 | 3.4881 | 3.4615 | 3.4307 | 3.3981 | 3.3649 | 3.3313 | 3.2961 | 3.2573 | 3.2122 | 3.1587 | 3.0958 | 3.0238 | 2.9447 | 2.8611 | 2.7767 | 2.6945 | 2.6175 | 2.5479 | 2.4872 | 2.4364 | 2.3961 | 2.3666 | 2.3481 | 2.3407 | 2.3445 | 2.3596 | 2.3864 | 2.4253 | 2.4769 | 2.5418 | 2.6207 | 2.7143 | 2.8227 | 2.9455 | 3.0807 | 3.2241 | 3.3687 | 3.5042 | 3.6177 | 3.6967 | 3.7327 | 3.7254 | 3.6837 | 3.623 | 3.5609 | 3.5134 | 3.493 | 3.509 | 3.5685 | 3.6777 | 3.8416 | 4.0625 | 4.3327 | 4.6196 | 4.8441 | 4.8813 | 4.6363 | 4.1611 | 3.6302 | 3.1885 | 2.8839 | 2.7037 | 2.6191 | 2.6047 | 2.6427 | 2.7217 | 2.8349 | 2.9785 | 3.1499 | 3.3467 | 3.565 | 3.7971 | 4.0295 | 4.2406 | 4.4014 | 4.4799 | 4.4519 | 4.3127 | 4.082 | 3.7966 | 3.4966 | 3.2132 | 2.9648 | 2.7583 | 2.5937 | 2.4668 | 2.3725 | 2.3054 | 2.2608 | 2.2347 | 2.2239 | 2.2258 | 2.2385 | 2.2604 | 2.2905 | 2.3277 | 2.3715 | 2.4215 | 2.4773 | 2.5389 | 2.6062 | 2.6793 | 2.7583 | 2.8435 | 2.9352 | 3.0339 | 3.1399 | 3.254 | 3.3767 | 3.5089 | 3.6513 | 3.805 | 3.9711 | 4.1508 | 4.3455 | 4.5567 | 4.7862 | 5.0359 | 5.308 | 5.6047 | 5.9288 | 6.2832 | 6.6708 | 7.0952 | 7.56 | 8.0689 | 8.6258 | 9.2347 | 9.8992 | 10.6222 | 11.4058 | 12.2499 | 13.1516 | 14.103 | 15.0886 | 16.0813 | 17.0355 | 17.8769 | 18.4867 | 18.6762 | 18.1533 | 16.4887 | 13.1327 | 7.6068
598 | 2.051 | 2.0509 | 2.0508 | 2.0506 | 2.0503 | 2.0499 | 2.0494 | 2.0488 | 2.0482 | 2.0474 | 2.0466 | 2.0457 | 2.0447 | 2.0436 | 2.0424 | 2.0412 | 2.0398 | 2.0384 | 2.037 | 2.0354 | 2.0338 | 2.0321 | 2.0304 | 2.0285 | 2.0267 | 2.0247 | 2.0227 | 2.0207 | 2.0186 | 2.0164 | 2.0142 | 2.012 | 2.0097 | 2.0074 | 2.005 | 2.0027 | 2.0003 | 1.9979 | 1.9955 | 1.993 | 1.9906 | 1.9882 | 1.9857 | 1.9833 | 1.9809 | 1.9785 | 1.9762 | 1.9739 | 1.9716 | 1.9694 | 1.9672 | 1.9651 | 1.9631 | 1.9611 | 1.9593 | 1.9575 | 1.9558 | 1.9543 | 1.9528 | 1.9515 | 1.9503 | 1.9493 | 1.9484 | 1.9477 | 1.9472 | 1.9469 | 1.9467 | 1.9468 | 1.9471 | 1.9477 | 1.9485 | 1.9495 | 1.9509 | 1.9525 | 1.9544 | 1.9567 | 1.9593 | 1.9623 | 1.9656 | 1.9694 | 1.9736 | 1.9782 | 1.9833 | 1.9889 | 1.995 | 2.0017 | 2.009 | 2.0169 | 2.0255 | 2.0348 | 2.0448 | 2.0556 | 2.0673 | 2.08 | 2.0936 | 2.1083 | 2.1241 | 2.1412 | 2.1596 | 2.1795 | 2.201 | 2.2243 | 2.2495 | 2.2768 | 2.3065 | 2.3387 | 2.3739 | 2.4122 | 2.4541 | 2.5 | 2.5505 | 2.606 | 2.6673 | 2.7351 | 2.8103 | 2.8939 | 2.9871 | 3.0913 | 3.208 | 3.3389 | 3.4861 | 3.6517 | 3.8383 | 4.0483 | 4.2844 | 4.5492 | 4.8451 | 5.1737 | 5.5358 | 5.9306 | 6.3554 | 6.8049 | 7.2712 | 7.7437 | 8.21 | 8.6566 | 9.0706 | 9.4417 | 9.7628 | 10.0312 | 10.2486 | 10.4201 | 10.5534 | 10.6575 | 10.7418 | 10.8153 | 10.886 | 10.9609 | 11.0458 | 11.1456 | 11.2641 | 11.404 | 11.5677 | 11.7565 | 11.9711 | 12.2111 | 12.475 | 12.7595 | 13.0592 | 13.3647 | 13.6615 | 13.9264 | 14.1226 | 14.1899 | 14.0242 | 13.4277 | 11.9411 | 7.6328 | 2.8341 | 2.836 | 2.8391 | 2.8455 | 2.8557 | 2.8688 | 2.8818 | 2.8908 | 2.8919 | 2.8826 | 2.8623 | 2.8321 | 2.7942 | 2.7513 | 2.7062 | 2.6615 | 2.62 | 2.5841 | 2.5562 | 2.5382 | 2.5317 | 2.5374 | 2.5555 | 2.5854 | 2.6255 | 2.6736 | 2.7273 | 2.7841 | 2.8416 | 2.8983 | 2.9531 | 3.0057 | 3.056 | 3.1047 | 3.1522 | 3.199 | 3.2454 | 3.2913 | 3.3359 | 3.3781 | 3.4165 | 3.4492 | 3.4742 | 3.4898 | 3.4949 | 3.4892 | 3.4734 | 3.4491 | 3.4189 | 3.3853 | 3.3508 | 3.317 | 3.2846 | 3.2526 | 3.2191 | 3.1815 | 3.137 | 3.0837 | 3.0211 | 2.9502 | 2.8732 | 2.7932 | 2.7135 | 2.6372 | 2.5668 | 2.5043 | 2.4509 | 2.4075 | 2.3746 | 2.3524 | 2.341 | 2.3405 | 2.3512 | 2.3733 | 2.4071 | 2.4531 | 2.5119 | 2.5843 | 2.6708 | 2.772 | 2.8875 | 3.0164 | 3.1558 | 3.3003 | 3.4415 | 3.5682 | 3.6677 | 3.7295 | 3.7492 | 3.7309 | 3.6871 | 3.6347 | 3.5907 | 3.5699 | 3.5836 | 3.6404 | 3.7473 | 3.9094 | 4.127 | 4.3881 | 4.6518 | 4.8293 | 4.7975 | 4.4902 | 3.9928 | 3.479 | 3.069 | 2.7929 | 2.6324 | 2.5594 | 2.5505 | 2.5894 | 2.666 | 2.7741 | 2.9104 | 3.0729 | 3.2598 | 3.4682 | 3.6925 | 3.922 | 4.1393 | 4.319 | 4.4309 | 4.4475 | 4.3557 | 4.165 | 3.9056 | 3.6162 | 3.3316 | 3.0748 | 2.857 | 2.6809 | 2.5437 | 2.4409 | 2.3672 | 2.3177 | 2.2883 | 2.2755 | 2.2767 | 2.2896 | 2.3126 | 2.3445 | 2.3843 | 2.4314 | 2.4854 | 2.546 | 2.6131 | 2.6867 | 2.7669 | 2.8541 | 2.9485 | 3.0507 | 3.1613 | 3.2809 | 3.4103 | 3.5505 | 3.7027 | 3.8682 | 4.0483 | 4.2449 | 4.4598 | 4.6955 | 4.9544 | 5.2397 | 5.5549 | 5.9041 | 6.292 | 6.7243 | 7.2074 | 7.7491 | 8.3584 | 9.046 | 9.8246 | 10.7092 | 11.7179 | 12.8721 | 14.1975 | 15.725 | 17.4917 | 19.5421 | 21.9295 | 24.7178 | 27.9829 | 31.814 | 36.3145 | 41.6004 | 47.7911 | 54.9795 | 63.1267 | 71.6916 | 78.2093 | 72.1095
599 | 2.0318 | 2.0317 | 2.0316 | 2.0314 | 2.0311 | 2.0307 | 2.0303 | 2.0297 | 2.0291 | 2.0284 | 2.0276 | 2.0267 | 2.0258 | 2.0247 | 2.0236 | 2.0225 | 2.0212 | 2.0199 | 2.0185 | 2.017 | 2.0155 | 2.0139 | 2.0123 | 2.0106 | 2.0088 | 2.007 | 2.0051 | 2.0032 | 2.0012 | 1.9992 | 1.9972 | 1.9951 | 1.993 | 1.9908 | 1.9887 | 1.9865 | 1.9843 | 1.9821 | 1.9798 | 1.9776 | 1.9754 | 1.9732 | 1.971 | 1.9688 | 1.9667 | 1.9645 | 1.9625 | 1.9604 | 1.9584 | 1.9565 | 1.9546 | 1.9528 | 1.9511 | 1.9495 | 1.9479 | 1.9465 | 1.9451 | 1.9439 | 1.9428 | 1.9419 | 1.9411 | 1.9404 | 1.94 | 1.9397 | 1.9395 | 1.9396 | 1.9399 | 1.9404 | 1.9412 | 1.9421 | 1.9434 | 1.9449 | 1.9467 | 1.9488 | 1.9513 | 1.9541 | 1.9572 | 1.9607 | 1.9646 | 1.9689 | 1.9736 | 1.9788 | 1.9845 | 1.9907 | 1.9975 | 2.0048 | 2.0127 | 2.0213 | 2.0306 | 2.0406 | 2.0514 | 2.063 | 2.0755 | 2.089 | 2.1035 | 2.1192 | 2.136 | 2.1542 | 2.1738 | 2.1949 | 2.2177 | 2.2424 | 2.2691 | 2.2981 | 2.3295 | 2.3637 | 2.401 | 2.4417 | 2.4863 | 2.5351 | 2.5889 | 2.6481 | 2.7135 | 2.7859 | 2.8664 | 2.956 | 3.056 | 3.1679 | 3.2933 | 3.4341 | 3.5925 | 3.7707 | 3.9712 | 4.1967 | 4.4498 | 4.7328 | 5.0475 | 5.3952 | 5.7755 | 6.1865 | 6.6238 | 7.0806 | 7.5474 | 8.0124 | 8.4627 | 8.8854 | 9.2694 | 9.6066 | 9.8929 | 10.1283 | 10.3169 | 10.4652 | 10.5819 | 10.676 | 10.7565 | 10.8317 | 10.909 | 10.9946 | 11.0935 | 11.2101 | 11.3477 | 11.5088 | 11.6955 | 11.9089 | 12.1496 | 12.4171 | 12.7099 | 13.0246 | 13.3552 | 13.6921 | 14.02 | 14.3145 | 14.5371 | 14.6245 | 14.4678 | 13.8603 | 12.3223 | 7.8329 | 2.8053 | 2.8054 | 2.8076 | 2.8138 | 2.8242 | 2.8371 | 2.8493 | 2.8564 | 2.8549 | 2.8427 | 2.8199 | 2.7881 | 2.7495 | 2.707 | 2.6634 | 2.6216 | 2.5843 | 2.5538 | 2.5324 | 2.5219 | 2.5236 | 2.538 | 2.5648 | 2.603 | 2.6507 | 2.7055 | 2.7648 | 2.8259 | 2.8869 | 2.9462 | 3.0031 | 3.0573 | 3.1089 | 3.1584 | 3.2061 | 3.2523 | 3.2969 | 3.3392 | 3.3784 | 3.413 | 3.4412 | 3.4615 | 3.4722 | 3.4724 | 3.462 | 3.4417 | 3.4134 | 3.3795 | 3.3428 | 3.306 | 3.271 | 3.2387 | 3.2086 | 3.1791 | 3.1476 | 3.1111 | 3.0669 | 3.0138 | 2.9516 | 2.8819 | 2.8074 | 2.7312 | 2.6565 | 2.5861 | 2.5223 | 2.4668 | 2.4206 | 2.3843 | 2.3585 | 2.3433 | 2.3388 | 2.3452 | 2.3627 | 2.3917 | 2.4324 | 2.4856 | 2.5517 | 2.6315 | 2.7256 | 2.834 | 2.9563 | 3.0906 | 3.233 | 3.3769 | 3.5127 | 3.6288 | 3.7136 | 3.7596 | 3.7666 | 3.7431 | 3.704 | 3.6667 | 3.6475 | 3.6599 | 3.7142 | 3.8184 | 3.9774 | 4.1897 | 4.4387 | 4.6752 | 4.8031 | 4.7062 | 4.3481 | 3.8395 | 3.3461 | 2.9656 | 2.7141 | 2.5701 | 2.5066 | 2.5017 | 2.5409 | 2.6148 | 2.718 | 2.8474 | 3.0014 | 3.1786 | 3.3772 | 3.5928 | 3.8175 | 4.0372 | 4.2304 | 4.3695 | 4.4259 | 4.3805 | 4.2331 | 4.0053 | 3.7325 | 3.451 | 3.1884 | 2.9604 | 2.7727 | 2.6248 | 2.5128 | 2.4317 | 2.3768 | 2.3435 | 2.3284 | 2.3284 | 2.3412 | 2.3651 | 2.3988 | 2.4412 | 2.4916 | 2.5497 | 2.6152 | 2.688 | 2.7682 | 2.8561 | 2.9519 | 3.0563 | 3.1699 | 3.2934 | 3.4279 | 3.5745 | 3.7345 | 3.9096 | 4.1016 | 4.3126 | 4.5454 | 4.8029 | 5.0887 | 5.4072 | 5.7635 | 6.1638 | 6.6154 | 7.1274 | 7.7106 | 8.3785 | 9.1473 | 10.0371 | 11.0725 | 12.283 | 13.7037 | 15.3744 | 17.3362 | 19.6226 | 22.2416 | 25.1433 | 28.1771 | 31.0622 | 33.4301 | 34.9815 | 35.6849 | 35.8278 | 35.8548 | 36.1524 | 36.9341 | 38.2172 | 39.7823 | 40.9591 | 39.8864 | 31.1885
600 | 2.0134 | 2.0134 | 2.0133 | 2.0131 | 2.0128 | 2.0124 | 2.012 | 2.0115 | 2.0109 | 2.0102 | 2.0095 | 2.0086 | 2.0078 | 2.0068 | 2.0057 | 2.0046 | 2.0035 | 2.0022 | 2.0009 | 1.9995 | 1.9981 | 1.9966 | 1.9951 | 1.9935 | 1.9918 | 1.9901 | 1.9884 | 1.9866 | 1.9848 | 1.9829 | 1.981 | 1.9791 | 1.9772 | 1.9752 | 1.9732 | 1.9712 | 1.9692 | 1.9672 | 1.9652 | 1.9632 | 1.9612 | 1.9592 | 1.9573 | 1.9553 | 1.9534 | 1.9516 | 1.9498 | 1.948 | 1.9463 | 1.9446 | 1.9431 | 1.9416 | 1.9402 | 1.9388 | 1.9376 | 1.9365 | 1.9355 | 1.9347 | 1.9339 | 1.9334 | 1.9329 | 1.9327 | 1.9326 | 1.9327 | 1.9329 | 1.9334 | 1.9341 | 1.9351 | 1.9363 | 1.9377 | 1.9394 | 1.9414 | 1.9437 | 1.9463 | 1.9492 | 1.9525 | 1.9561 | 1.9601 | 1.9646 | 1.9694 | 1.9747 | 1.9805 | 1.9868 | 1.9936 | 2.001 | 2.0089 | 2.0175 | 2.0268 | 2.0368 | 2.0475 | 2.0591 | 2.0715 | 2.0849 | 2.0993 | 2.1147 | 2.1313 | 2.1492 | 2.1685 | 2.1892 | 2.2116 | 2.2358 | 2.2619 | 2.2902 | 2.3209 | 2.3543 | 2.3906 | 2.4301 | 2.4734 | 2.5208 | 2.5728 | 2.63 | 2.6932 | 2.7631 | 2.8406 | 2.9268 | 3.0228 | 3.1302 | 3.2504 | 3.3852 | 3.5367 | 3.707 | 3.8987 | 4.1141 | 4.3559 | 4.6265 | 4.928 | 5.2616 | 5.6276 | 6.0247 | 6.4493 | 6.8956 | 7.3552 | 7.8172 | 8.2692 | 8.6986 | 9.0937 | 9.4454 | 9.7483 | 10.0012 | 10.2066 | 10.3703 | 10.4999 | 10.6043 | 10.6925 | 10.7728 | 10.8528 | 10.9392 | 11.0374 | 11.1519 | 11.2865 | 11.4442 | 11.6274 | 11.8378 | 12.0766 | 12.3442 | 12.6401 | 12.9626 | 13.3082 | 13.6705 | 14.0395 | 14.399 | 14.7233 | 14.9721 | 15.0788 | 14.9298 | 14.3089 | 12.7159 | 8.038 | 2.7739 | 2.7727 | 2.7746 | 2.7811 | 2.792 | 2.805 | 2.8163 | 2.8216 | 2.8177 | 2.8031 | 2.7784 | 2.7454 | 2.7068 | 2.6655 | 2.6243 | 2.5862 | 2.5538 | 2.5294 | 2.5152 | 2.5127 | 2.523 | 2.5463 | 2.5818 | 2.6281 | 2.6831 | 2.7439 | 2.8081 | 2.873 | 2.9367 | 2.998 | 3.0562 | 3.1112 | 3.1631 | 3.2121 | 3.2586 | 3.3023 | 3.3429 | 3.3793 | 3.4104 | 3.4347 | 3.4506 | 3.4567 | 3.4524 | 3.4375 | 3.4131 | 3.3808 | 3.3433 | 3.3034 | 3.2639 | 3.227 | 3.194 | 3.1647 | 3.1379 | 3.1112 | 3.0814 | 3.0457 | 3.0017 | 2.9485 | 2.8869 | 2.8188 | 2.7471 | 2.6749 | 2.6053 | 2.5409 | 2.4837 | 2.435 | 2.3957 | 2.3665 | 2.3476 | 2.3392 | 2.3414 | 2.3546 | 2.3788 | 2.4146 | 2.4623 | 2.5226 | 2.5961 | 2.6834 | 2.7849 | 2.9005 | 3.0289 | 3.1677 | 3.3117 | 3.4532 | 3.5819 | 3.6863 | 3.757 | 3.7898 | 3.7892 | 3.767 | 3.7397 | 3.7247 | 3.7372 | 3.7896 | 3.8907 | 4.0455 | 4.2507 | 4.4847 | 4.6907 | 4.7676 | 4.6107 | 4.2127 | 3.7012 | 3.2298 | 2.8759 | 2.6456 | 2.5154 | 2.4595 | 2.4577 | 2.4966 | 2.5677 | 2.6661 | 2.7889 | 2.9349 | 3.1029 | 3.2918 | 3.4984 | 3.7168 | 3.9358 | 4.1377 | 4.298 | 4.389 | 4.3873 | 4.2846 | 4.0932 | 3.8429 | 3.5697 | 3.3047 | 3.0681 | 2.8694 | 2.7103 | 2.5885 | 2.4994 | 2.4383 | 2.4006 | 2.3826 | 2.3811 | 2.3936 | 2.4182 | 2.4534 | 2.4984 | 2.5522 | 2.6145 | 2.685 | 2.7638 | 2.8509 | 2.9468 | 3.052 | 3.1672 | 3.2931 | 3.431 | 3.582 | 3.7478 | 3.9303 | 4.1316 | 4.3545 | 4.602 | 4.8782 | 5.1875 | 5.5356 | 5.9293 | 6.3769 | 6.8887 | 7.4772 | 8.1578 | 8.9494 | 9.8747 | 10.9597 | 12.2329 | 13.72 | 15.4338 | 17.3536 | 19.3934 | 21.3695 | 23.0064 | 24.0319 | 24.345 | 24.1092 | 23.6541 | 23.2857 | 23.1728 | 23.3405 | 23.7102 | 24.1369 | 24.4331 | 24.3871 | 23.782 | 22.4165 | 20.1237 | 16.7827 | 12.3207 | 6.7137
601 | 1.996 | 1.996 | 1.9959 | 1.9957 | 1.9954 | 1.9951 | 1.9947 | 1.9942 | 1.9936 | 1.993 | 1.9923 | 1.9915 | 1.9907 | 1.9898 | 1.9888 | 1.9878 | 1.9867 | 1.9855 | 1.9843 | 1.983 | 1.9817 | 1.9803 | 1.9789 | 1.9774 | 1.9759 | 1.9743 | 1.9727 | 1.9711 | 1.9694 | 1.9677 | 1.966 | 1.9642 | 1.9624 | 1.9607 | 1.9589 | 1.9571 | 1.9552 | 1.9534 | 1.9516 | 1.9499 | 1.9481 | 1.9463 | 1.9446 | 1.9429 | 1.9413 | 1.9397 | 1.9381 | 1.9367 | 1.9352 | 1.9339 | 1.9326 | 1.9314 | 1.9303 | 1.9293 | 1.9284 | 1.9277 | 1.927 | 1.9265 | 1.9261 | 1.9259 | 1.9259 | 1.926 | 1.9263 | 1.9268 | 1.9275 | 1.9284 | 1.9295 | 1.9309 | 1.9325 | 1.9344 | 1.9365 | 1.939 | 1.9417 | 1.9448 | 1.9482 | 1.952 | 1.9562 | 1.9607 | 1.9657 | 1.9711 | 1.9769 | 1.9833 | 1.9902 | 1.9976 | 2.0056 | 2.0142 | 2.0235 | 2.0335 | 2.0442 | 2.0557 | 2.068 | 2.0812 | 2.0955 | 2.1107 | 2.1271 | 2.1448 | 2.1637 | 2.1841 | 2.2061 | 2.2298 | 2.2554 | 2.2831 | 2.313 | 2.3456 | 2.3809 | 2.4194 | 2.4615 | 2.5074 | 2.5579 | 2.6133 | 2.6743 | 2.7418 | 2.8165 | 2.8994 | 2.9918 | 3.0948 | 3.2101 | 3.3393 | 3.4843 | 3.6473 | 3.8305 | 4.0364 | 4.2675 | 4.5263 | 4.8149 | 5.1349 | 5.4868 | 5.87 | 6.2816 | 6.7167 | 7.1679 | 7.6253 | 8.0772 | 8.5112 | 8.9154 | 9.28 | 9.5984 | 9.868 | 10.09 | 10.2689 | 10.4119 | 10.5272 | 10.6235 | 10.7094 | 10.7927 | 10.8802 | 10.9777 | 11.0902 | 11.2216 | 11.3754 | 11.5542 | 11.7603 | 11.9953 | 12.2602 | 12.5555 | 12.8806 | 13.2336 | 13.6108 | 14.0056 | 14.4073 | 14.7988 | 15.1532 | 15.4278 | 15.553 | 15.4099 | 14.7731 | 13.1212 | 8.2479 | 2.7402 | 2.7384 | 2.7406 | 2.748 | 2.7598 | 2.773 | 2.7835 | 2.7871 | 2.781 | 2.7644 | 2.7383 | 2.7049 | 2.667 | 2.6276 | 2.5897 | 2.556 | 2.5292 | 2.5116 | 2.5051 | 2.5111 | 2.5303 | 2.5625 | 2.6065 | 2.6606 | 2.7222 | 2.7885 | 2.8568 | 2.9246 | 2.9904 | 3.0528 | 3.1114 | 3.1661 | 3.217 | 3.2642 | 3.3076 | 3.3467 | 3.3809 | 3.409 | 3.4296 | 3.4415 | 3.4434 | 3.4349 | 3.4158 | 3.3874 | 3.3514 | 3.3103 | 3.2671 | 3.2247 | 3.1855 | 3.151 | 3.1216 | 3.0963 | 3.073 | 3.0488 | 3.0204 | 2.985 | 2.9409 | 2.8878 | 2.8269 | 2.7606 | 2.692 | 2.6241 | 2.5598 | 2.5014 | 2.4507 | 2.4087 | 2.3762 | 2.3538 | 2.3416 | 2.3399 | 2.3488 | 2.3686 | 2.3996 | 2.4422 | 2.497 | 2.5645 | 2.6454 | 2.7401 | 2.849 | 2.9713 | 3.1053 | 3.2475 | 3.3918 | 3.5294 | 3.6496 | 3.7422 | 3.8003 | 3.8241 | 3.8218 | 3.808 | 3.8 | 3.8147 | 3.866 | 3.9641 | 4.1139 | 4.3101 | 4.5265 | 4.6993 | 4.7254 | 4.5145 | 4.0861 | 3.5777 | 3.1282 | 2.7983 | 2.5861 | 2.4674 | 2.4175 | 2.4179 | 2.4562 | 2.5245 | 2.6182 | 2.7349 | 2.8732 | 3.0325 | 3.212 | 3.4094 | 3.6205 | 3.8365 | 4.0431 | 4.2192 | 4.3388 | 4.3769 | 4.3185 | 4.167 | 3.9449 | 3.6856 | 3.4224 | 3.1794 | 2.9705 | 2.8004 | 2.6683 | 2.5705 | 2.5026 | 2.4599 | 2.4385 | 2.435 | 2.4469 | 2.4719 | 2.5087 | 2.5561 | 2.6133 | 2.6798 | 2.7556 | 2.8406 | 2.9352 | 3.0397 | 3.1549 | 3.2816 | 3.4211 | 3.5748 | 3.7443 | 3.9318 | 4.1399 | 4.3715 | 4.6306 | 4.9215 | 5.2499 | 5.6225 | 6.0477 | 6.5359 | 7.0996 | 7.7542 | 8.5181 | 9.4123 | 10.4585 | 11.6752 | 13.0666 | 14.6038 | 16.1961 | 17.6674 | 18.7739 | 19.3067 | 19.2379 | 18.765 | 18.1886 | 17.7512 | 17.567 | 17.6379 | 17.894 | 18.2249 | 18.5006 | 18.589 | 18.3757 | 17.7831 | 16.7835 | 15.3995 | 13.6907 | 11.7327 | 9.5972 | 7.3376 | 4.984 | 2.5425
602 | 1.9793 | 1.9793 | 1.9791 | 1.979 | 1.9787 | 1.9784 | 1.978 | 1.9776 | 1.9771 | 1.9765 | 1.9758 | 1.9751 | 1.9743 | 1.9735 | 1.9726 | 1.9716 | 1.9706 | 1.9696 | 1.9684 | 1.9673 | 1.966 | 1.9648 | 1.9634 | 1.9621 | 1.9607 | 1.9593 | 1.9578 | 1.9563 | 1.9548 | 1.9532 | 1.9517 | 1.9501 | 1.9485 | 1.9469 | 1.9453 | 1.9437 | 1.942 | 1.9405 | 1.9389 | 1.9373 | 1.9358 | 1.9343 | 1.9328 | 1.9314 | 1.93 | 1.9286 | 1.9274 | 1.9262 | 1.925 | 1.924 | 1.923 | 1.9221 | 1.9213 | 1.9206 | 1.9201 | 1.9197 | 1.9193 | 1.9192 | 1.9192 | 1.9193 | 1.9196 | 1.9201 | 1.9208 | 1.9217 | 1.9228 | 1.9241 | 1.9257 | 1.9275 | 1.9295 | 1.9318 | 1.9344 | 1.9374 | 1.9406 | 1.9441 | 1.9481 | 1.9523 | 1.957 | 1.9621 | 1.9676 | 1.9735 | 1.98 | 1.9869 | 1.9944 | 2.0024 | 2.011 | 2.0203 | 2.0302 | 2.0409 | 2.0523 | 2.0646 | 2.0777 | 2.0918 | 2.1069 | 2.1231 | 2.1404 | 2.1591 | 2.1792 | 2.2007 | 2.224 | 2.2491 | 2.2761 | 2.3054 | 2.3372 | 2.3716 | 2.4091 | 2.4499 | 2.4946 | 2.5434 | 2.5971 | 2.6561 | 2.7212 | 2.7932 | 2.8731 | 2.9619 | 3.0609 | 3.1716 | 3.2954 | 3.4342 | 3.5901 | 3.7653 | 3.9621 | 4.183 | 4.4304 | 4.7066 | 5.0133 | 5.3514 | 5.7206 | 6.1189 | 6.5421 | 6.9839 | 7.4352 | 7.8852 | 8.3219 | 8.7333 | 9.109 | 9.4415 | 9.7269 | 9.9651 | 10.1594 | 10.316 | 10.4426 | 10.5477 | 10.6399 | 10.727 | 10.816 | 10.9132 | 11.0237 | 11.152 | 11.3015 | 11.4755 | 11.6763 | 11.9061 | 12.1664 | 12.4583 | 12.782 | 13.137 | 13.5214 | 13.931 | 14.3589 | 14.7938 | 15.2175 | 15.6017 | 15.9015 | 16.044 | 15.9047 | 15.2488 | 13.5337 | 8.4586 | 2.7008 | 2.6987 | 2.7015 | 2.7101 | 2.7228 | 2.7362 | 2.746 | 2.748 | 2.7402 | 2.7222 | 2.6955 | 2.6625 | 2.6261 | 2.5894 | 2.5554 | 2.5268 | 2.5062 | 2.4959 | 2.4975 | 2.5122 | 2.5403 | 2.5811 | 2.6333 | 2.6945 | 2.7621 | 2.833 | 2.9046 | 2.9746 | 3.0414 | 3.1041 | 3.1621 | 3.2153 | 3.2638 | 3.3074 | 3.3457 | 3.378 | 3.4035 | 3.421 | 3.4292 | 3.4273 | 3.4148 | 3.3919 | 3.3597 | 3.32 | 3.2754 | 3.2289 | 3.1834 | 3.1414 | 3.1048 | 3.0742 | 3.0492 | 3.0281 | 3.008 | 2.9858 | 2.9582 | 2.9228 | 2.8785 | 2.8256 | 2.7659 | 2.702 | 2.6369 | 2.5738 | 2.5152 | 2.463 | 2.4188 | 2.3835 | 2.3578 | 2.3421 | 2.3366 | 2.3415 | 2.357 | 2.3834 | 2.4211 | 2.4705 | 2.5322 | 2.6068 | 2.6949 | 2.7969 | 2.9125 | 3.0408 | 3.1793 | 3.3234 | 3.4661 | 3.5979 | 3.7088 | 3.7901 | 3.8386 | 3.8585 | 3.8616 | 3.8642 | 3.8836 | 3.9353 | 4.0307 | 4.1747 | 4.3601 | 4.5561 | 4.6935 | 4.6697 | 4.4113 | 3.9611 | 3.4606 | 3.0331 | 2.725 | 2.5287 | 2.4199 | 2.3752 | 2.3773 | 2.4146 | 2.48 | 2.5692 | 2.6799 | 2.8108 | 2.9616 | 3.1316 | 3.3195 | 3.522 | 3.7326 | 3.9398 | 4.126 | 4.2679 | 4.3404 | 4.324 | 4.2142 | 4.0253 | 3.7862 | 3.5301 | 3.2847 | 3.0679 | 2.8877 | 2.7456 | 2.6392 | 2.5642 | 2.5162 | 2.4912 | 2.4857 | 2.4967 | 2.5222 | 2.5605 | 2.6103 | 2.671 | 2.742 | 2.8232 | 2.9148 | 3.0171 | 3.1307 | 3.2566 | 3.3959 | 3.5501 | 3.721 | 3.911 | 4.1228 | 4.3598 | 4.6262 | 4.9272 | 5.2689 | 5.6592 | 6.1077 | 6.6259 | 7.2279 | 7.9301 | 8.7503 | 9.7056 | 10.8051 | 12.0384 | 13.3533 | 14.6304 | 15.6763 | 16.2769 | 16.3223 | 15.9061 | 15.28 | 14.7029 | 14.3347 | 14.2237 | 14.3416 | 14.6167 | 14.9545 | 15.2493 | 15.3968 | 15.3085 | 14.9282 | 14.2425 | 13.2807 | 12.1025 | 10.7811 | 9.3854 | 7.97 | 6.5707 | 5.2052 | 3.8769 | 2.5778 | 1.2926
603 | 1.9637 | 1.9637 | 1.9636 | 1.9634 | 1.9632 | 1.9629 | 1.9626 | 1.9622 | 1.9617 | 1.9611 | 1.9605 | 1.9599 | 1.9592 | 1.9584 | 1.9576 | 1.9567 | 1.9558 | 1.9548 | 1.9538 | 1.9527 | 1.9516 | 1.9504 | 1.9492 | 1.948 | 1.9467 | 1.9454 | 1.9441 | 1.9427 | 1.9414 | 1.94 | 1.9386 | 1.9372 | 1.9357 | 1.9343 | 1.9329 | 1.9315 | 1.9301 | 1.9287 | 1.9274 | 1.926 | 1.9247 | 1.9235 | 1.9222 | 1.921 | 1.9199 | 1.9189 | 1.9179 | 1.9169 | 1.9161 | 1.9153 | 1.9146 | 1.9141 | 1.9136 | 1.9132 | 1.913 | 1.9129 | 1.913 | 1.9132 | 1.9135 | 1.914 | 1.9147 | 1.9156 | 1.9167 | 1.9179 | 1.9194 | 1.9212 | 1.9231 | 1.9253 | 1.9278 | 1.9306 | 1.9337 | 1.937 | 1.9407 | 1.9448 | 1.9492 | 1.9539 | 1.9591 | 1.9647 | 1.9708 | 1.9773 | 1.9843 | 1.9918 | 1.9998 | 2.0085 | 2.0178 | 2.0277 | 2.0383 | 2.0497 | 2.0619 | 2.0749 | 2.0888 | 2.1038 | 2.1198 | 2.1369 | 2.1553 | 2.175 | 2.1963 | 2.2191 | 2.2437 | 2.2702 | 2.2988 | 2.3298 | 2.3634 | 2.3999 | 2.4397 | 2.483 | 2.5305 | 2.5825 | 2.6396 | 2.7025 | 2.7721 | 2.8491 | 2.9346 | 3.0298 | 3.1361 | 3.2549 | 3.3879 | 3.5372 | 3.7049 | 3.8931 | 4.1044 | 4.3411 | 4.6055 | 4.8995 | 5.2241 | 5.5797 | 5.9646 | 6.3757 | 6.8073 | 7.2515 | 7.6981 | 8.1357 | 8.5524 | 8.9376 | 9.2829 | 9.583 | 9.8367 | 10.0461 | 10.2165 | 10.3548 | 10.4692 | 10.5681 | 10.6595 | 10.7505 | 10.8477 | 10.9565 | 11.0815 | 11.2267 | 11.3954 | 11.5904 | 11.814 | 12.0683 | 12.3547 | 12.6743 | 13.0273 | 13.4131 | 13.8295 | 14.2723 | 14.734 | 15.2025 | 15.6588 | 16.0726 | 16.3969 | 16.5551 | 16.4175 | 15.7396 | 13.9575 | 8.6755 | 2.6639 | 2.6627 | 2.6672 | 2.6776 | 2.6917 | 2.7056 | 2.7146 | 2.7154 | 2.706 | 2.687 | 2.6601 | 2.628 | 2.5938 | 2.5605 | 2.531 | 2.5083 | 2.4946 | 2.4921 | 2.5023 | 2.526 | 2.563 | 2.6124 | 2.6724 | 2.7402 | 2.8129 | 2.8876 | 2.9615 | 3.0326 | 3.0993 | 3.1609 | 3.2169 | 3.267 | 3.3112 | 3.3491 | 3.3801 | 3.4035 | 3.4181 | 3.4231 | 3.4178 | 3.4017 | 3.3752 | 3.3395 | 3.2964 | 3.2485 | 3.1988 | 3.1502 | 3.1054 | 3.0663 | 3.0341 | 3.0086 | 2.9885 | 2.9714 | 2.9542 | 2.9334 | 2.9061 | 2.8704 | 2.8257 | 2.7731 | 2.7146 | 2.6532 | 2.5919 | 2.5335 | 2.4803 | 2.4341 | 2.3962 | 2.3674 | 2.3483 | 2.3391 | 2.34 | 2.3514 | 2.3735 | 2.4065 | 2.451 | 2.5074 | 2.5762 | 2.6582 | 2.7538 | 2.8631 | 2.9857 | 3.1199 | 3.2625 | 3.408 | 3.5484 | 3.6743 | 3.7764 | 3.8489 | 3.8923 | 3.9149 | 3.9308 | 3.9574 | 4.0111 | 4.1043 | 4.2422 | 4.4158 | 4.59 | 4.6913 | 4.6203 | 4.3211 | 3.8556 | 3.3647 | 2.957 | 2.6672 | 2.484 | 2.3829 | 2.3419 | 2.3448 | 2.3809 | 2.4434 | 2.5284 | 2.6335 | 2.7577 | 2.9007 | 3.0622 | 3.2412 | 3.4355 | 3.6402 | 3.8463 | 4.0393 | 4.1988 | 4.3008 | 4.3235 | 4.2558 | 4.1036 | 3.8895 | 3.6451 | 3.4003 | 3.1769 | 2.9868 | 2.8341 | 2.7178 | 2.6347 | 2.5804 | 2.5509 | 2.5425 | 2.5521 | 2.5775 | 2.6169 | 2.6691 | 2.7331 | 2.8085 | 2.8953 | 2.9937 | 3.1042 | 3.2276 | 3.365 | 3.5179 | 3.6883 | 3.8785 | 4.0914 | 4.3307 | 4.6009 | 4.9075 | 5.2572 | 5.6585 | 6.1216 | 6.6587 | 7.2841 | 8.0128 | 8.8586 | 9.8276 | 10.9059 | 12.0406 | 13.1164 | 13.9533 | 14.3622 | 14.2612 | 13.7584 | 13.0946 | 12.503 | 12.1205 | 11.9861 | 12.075 | 12.3292 | 12.6731 | 13.0207 | 13.2831 | 13.3777 | 13.2419 | 12.8459 | 12.1979 | 11.3398 | 10.3333 | 9.2445 | 8.131 | 7.0356 | 5.9849 | 4.992 | 4.059 | 3.1814 | 2.3497 | 1.5517 | 0.7735
604 | 1.9492 | 1.9492 | 1.9491 | 1.9489 | 1.9487 | 1.9485 | 1.9481 | 1.9478 | 1.9473 | 1.9468 | 1.9463 | 1.9457 | 1.945 | 1.9443 | 1.9436 | 1.9428 | 1.9419 | 1.941 | 1.9401 | 1.9391 | 1.9381 | 1.9371 | 1.936 | 1.9349 | 1.9338 | 1.9326 | 1.9314 | 1.9302 | 1.929 | 1.9278 | 1.9266 | 1.9253 | 1.9241 | 1.9229 | 1.9216 | 1.9204 | 1.9192 | 1.9181 | 1.9169 | 1.9158 | 1.9148 | 1.9137 | 1.9127 | 1.9118 | 1.911 | 1.9102 | 1.9094 | 1.9088 | 1.9082 | 1.9078 | 1.9074 | 1.9071 | 1.907 | 1.9069 | 1.907 | 1.9073 | 1.9077 | 1.9082 | 1.9089 | 1.9098 | 1.9109 | 1.9121 | 1.9136 | 1.9152 | 1.9171 | 1.9193 | 1.9216 | 1.9243 | 1.9272 | 1.9304 | 1.9339 | 1.9378 | 1.9419 | 1.9465 | 1.9513 | 1.9566 | 1.9623 | 1.9684 | 1.975 | 1.9821 | 1.9896 | 1.9977 | 2.0064 | 2.0157 | 2.0256 | 2.0362 | 2.0475 | 2.0596 | 2.0725 | 2.0864 | 2.1011 | 2.117 | 2.1339 | 2.152 | 2.1715 | 2.1923 | 2.2147 | 2.2388 | 2.2648 | 2.2929 | 2.3232 | 2.356 | 2.3916 | 2.4303 | 2.4724 | 2.5185 | 2.5689 | 2.6243 | 2.6852 | 2.7523 | 2.8267 | 2.9091 | 3.0007 | 3.1028 | 3.2169 | 3.3445 | 3.4876 | 3.6481 | 3.8283 | 4.0304 | 4.2569 | 4.5101 | 4.7918 | 5.1034 | 5.4456 | 5.8173 | 6.2159 | 6.6367 | 7.0727 | 7.5145 | 7.9513 | 8.3717 | 8.7646 | 9.121 | 9.4347 | 9.7032 | 9.9275 | 10.1116 | 10.262 | 10.3861 | 10.4923 | 10.5885 | 10.6821 | 10.7798 | 10.8872 | 11.0092 | 11.1501 | 11.3134 | 11.5021 | 11.719 | 11.9662 | 12.2457 | 12.559 | 12.907 | 13.2902 | 13.7075 | 14.1568 | 14.6335 | 15.1296 | 15.6321 | 16.1208 | 16.5639 | 16.9115 | 17.0837 | 16.9451 | 16.2418 | 14.3887 | 8.8951 | 2.6265 | 2.6269 | 2.6338 | 2.6464 | 2.6621 | 2.6764 | 2.6848 | 2.6844 | 2.674 | 2.6545 | 2.6281 | 2.5976 | 2.5661 | 2.5369 | 2.5127 | 2.4963 | 2.49 | 2.4958 | 2.5148 | 2.5474 | 2.5933 | 2.6509 | 2.7179 | 2.7915 | 2.8685 | 2.9458 | 3.0209 | 3.0918 | 3.1572 | 3.2163 | 3.2687 | 3.3141 | 3.3521 | 3.3823 | 3.4039 | 3.4162 | 3.4184 | 3.4099 | 3.3906 | 3.3608 | 3.3219 | 3.2756 | 3.2246 | 3.1718 | 3.1201 | 3.0722 | 3.0305 | 2.996 | 2.9692 | 2.9492 | 2.9338 | 2.9203 | 2.9052 | 2.8853 | 2.8578 | 2.8215 | 2.7765 | 2.7244 | 2.6675 | 2.609 | 2.5516 | 2.4981 | 2.4505 | 2.4103 | 2.3787 | 2.3562 | 2.3435 | 2.3407 | 2.3481 | 2.366 | 2.3946 | 2.4343 | 2.4856 | 2.549 | 2.6252 | 2.7147 | 2.8178 | 2.9345 | 3.0638 | 3.2034 | 3.3493 | 3.4952 | 3.6326 | 3.7524 | 3.8471 | 3.9143 | 3.9584 | 3.9907 | 4.0274 | 4.0852 | 4.1774 | 4.3092 | 4.4699 | 4.621 | 4.6859 | 4.5706 | 4.2367 | 3.7611 | 3.2811 | 2.8916 | 2.6177 | 2.4452 | 2.3504 | 2.3122 | 2.3155 | 2.3501 | 2.4097 | 2.4906 | 2.5904 | 2.7084 | 2.8441 | 2.9975 | 3.1679 | 3.3539 | 3.5518 | 3.7548 | 3.9511 | 4.1234 | 4.2496 | 4.3073 | 4.2803 | 4.1671 | 3.983 | 3.7558 | 3.516 | 3.2889 | 3.0901 | 2.927 | 2.8007 | 2.7088 | 2.6476 | 2.6129 | 2.601 | 2.6089 | 2.6339 | 2.6742 | 2.7284 | 2.7957 | 2.8757 | 2.9683 | 3.0738 | 3.1928 | 3.3265 | 3.4763 | 3.644 | 3.832 | 4.0434 | 4.2817 | 4.5518 | 4.8593 | 5.2112 | 5.6163 | 6.0848 | 6.6288 | 7.2616 | 7.9952 | 8.8361 | 9.7757 | 10.7733 | 11.7355 | 12.5074 | 12.91 | 12.8402 | 12.3641 | 11.6925 | 11.0544 | 10.5981 | 10.377 | 10.3813 | 10.5683 | 10.8799 | 11.2485 | 11.6004 | 11.8597 | 11.9571 | 11.842 | 11.4931 | 10.9227 | 10.1719 | 9.298 | 8.3606 | 7.4109 | 6.4867 | 5.6113 | 4.7964 | 4.0445 | 3.3527 | 2.7142 | 2.1205 | 1.5621 | 1.0293 | 0.512
605 | 1.9356 | 1.9356 | 1.9355 | 1.9354 | 1.9352 | 1.935 | 1.9347 | 1.9343 | 1.9339 | 1.9335 | 1.933 | 1.9324 | 1.9319 | 1.9312 | 1.9305 | 1.9298 | 1.9291 | 1.9283 | 1.9274 | 1.9266 | 1.9257 | 1.9247 | 1.9238 | 1.9228 | 1.9218 | 1.9208 | 1.9198 | 1.9187 | 1.9177 | 1.9166 | 1.9155 | 1.9145 | 1.9134 | 1.9124 | 1.9114 | 1.9104 | 1.9094 | 1.9084 | 1.9075 | 1.9066 | 1.9058 | 1.905 | 1.9043 | 1.9036 | 1.903 | 1.9025 | 1.902 | 1.9017 | 1.9014 | 1.9012 | 1.9011 | 1.9012 | 1.9014 | 1.9016 | 1.9021 | 1.9027 | 1.9034 | 1.9043 | 1.9053 | 1.9066 | 1.908 | 1.9096 | 1.9115 | 1.9135 | 1.9158 | 1.9184 | 1.9212 | 1.9242 | 1.9276 | 1.9312 | 1.9352 | 1.9395 | 1.9441 | 1.9491 | 1.9545 | 1.9603 | 1.9665 | 1.9731 | 1.9802 | 1.9878 | 1.996 | 2.0047 | 2.014 | 2.0239 | 2.0344 | 2.0457 | 2.0577 | 2.0706 | 2.0843 | 2.0989 | 2.1146 | 2.1313 | 2.1492 | 2.1683 | 2.1888 | 2.2109 | 2.2345 | 2.26 | 2.2875 | 2.3171 | 2.3491 | 2.3839 | 2.4216 | 2.4626 | 2.5074 | 2.5563 | 2.61 | 2.6689 | 2.7339 | 2.8057 | 2.8851 | 2.9734 | 3.0716 | 3.1812 | 3.3038 | 3.441 | 3.5948 | 3.7673 | 3.9608 | 4.1776 | 4.4199 | 4.6899 | 4.989 | 5.3181 | 5.6766 | 6.0626 | 6.4722 | 6.8991 | 7.3349 | 7.7695 | 8.1918 | 8.5907 | 8.9567 | 9.2828 | 9.5652 | 9.8039 | 10.0017 | 10.1642 | 10.2986 | 10.4126 | 10.5142 | 10.6109 | 10.7095 | 10.8159 | 10.9352 | 11.0719 | 11.2298 | 11.4122 | 11.6219 | 11.8614 | 12.133 | 12.4385 | 12.7795 | 13.1569 | 13.5709 | 14.0207 | 14.5036 | 15.0149 | 15.5458 | 16.0825 | 16.6035 | 17.075 | 17.4446 | 17.6286 | 17.486 | 16.7535 | 14.8254 | 9.1163 | 2.589 | 2.592 | 2.6017 | 2.6169 | 2.6342 | 2.6489 | 2.6569 | 2.6556 | 2.6446 | 2.6252 | 2.5998 | 2.5716 | 2.5436 | 2.5189 | 2.5005 | 2.491 | 2.4926 | 2.5069 | 2.5348 | 2.5764 | 2.6307 | 2.6959 | 2.7692 | 2.8476 | 2.9276 | 3.0064 | 3.0814 | 3.1508 | 3.2135 | 3.2685 | 3.3156 | 3.3543 | 3.3841 | 3.4045 | 3.415 | 3.4148 | 3.4036 | 3.3813 | 3.3486 | 3.3066 | 3.2574 | 3.2034 | 3.1476 | 3.0928 | 3.0419 | 2.9972 | 2.9602 | 2.9315 | 2.9106 | 2.8959 | 2.8849 | 2.8743 | 2.8606 | 2.8408 | 2.8128 | 2.7758 | 2.7307 | 2.6793 | 2.6245 | 2.5691 | 2.516 | 2.4675 | 2.4255 | 2.3913 | 2.3658 | 2.3497 | 2.3433 | 2.3468 | 2.3606 | 2.385 | 2.4202 | 2.4666 | 2.5249 | 2.5956 | 2.6792 | 2.7763 | 2.887 | 3.011 | 3.1467 | 3.2914 | 3.44 | 3.5855 | 3.7196 | 3.8341 | 3.9242 | 3.9908 | 4.0421 | 4.0919 | 4.1563 | 4.2489 | 4.3749 | 4.5223 | 4.6494 | 4.6783 | 4.5221 | 4.1591 | 3.6775 | 3.2089 | 2.8356 | 2.5753 | 2.4119 | 2.322 | 2.2858 | 2.2889 | 2.3219 | 2.3787 | 2.4555 | 2.5505 | 2.6625 | 2.7914 | 2.9371 | 3.0993 | 3.277 | 3.4677 | 3.6662 | 3.863 | 4.0439 | 4.1891 | 4.2768 | 4.288 | 4.2146 | 4.0643 | 3.8597 | 3.63 | 3.4026 | 3.1972 | 3.0244 | 2.8879 | 2.7868 | 2.7179 | 2.6774 | 2.6616 | 2.6671 | 2.6913 | 2.7323 | 2.7885 | 2.859 | 2.9436 | 3.042 | 3.1549 | 3.283 | 3.4277 | 3.5906 | 3.7742 | 3.9813 | 4.2158 | 4.4821 | 4.7861 | 5.1349 | 5.5369 | 6.0023 | 6.5425 | 7.1686 | 7.8889 | 8.7018 | 9.5838 | 10.4706 | 11.2422 | 11.734 | 11.8071 | 11.4516 | 10.8195 | 10.1348 | 9.5755 | 9.2278 | 9.1049 | 9.1804 | 9.4107 | 9.7441 | 10.1228 | 10.4836 | 10.7608 | 10.8929 | 10.8333 | 10.5606 | 10.083 | 9.4359 | 8.6705 | 7.8421 | 6.9989 | 6.1774 | 5.4009 | 4.6818 | 4.0237 | 3.4253 | 2.8814 | 2.3854 | 1.9298 | 1.5072 | 1.11 | 0.731 | 0.3633
606 | 1.923 | 1.923 | 1.923 | 1.9228 | 1.9227 | 1.9224 | 1.9222 | 1.9219 | 1.9215 | 1.9211 | 1.9207 | 1.9202 | 1.9197 | 1.9191 | 1.9185 | 1.9179 | 1.9172 | 1.9165 | 1.9158 | 1.915 | 1.9142 | 1.9134 | 1.9126 | 1.9117 | 1.9109 | 1.91 | 1.9091 | 1.9082 | 1.9073 | 1.9064 | 1.9055 | 1.9047 | 1.9038 | 1.903 | 1.9021 | 1.9013 | 1.9006 | 1.8998 | 1.8991 | 1.8985 | 1.8979 | 1.8973 | 1.8969 | 1.8964 | 1.8961 | 1.8958 | 1.8957 | 1.8956 | 1.8956 | 1.8957 | 1.8959 | 1.8963 | 1.8968 | 1.8974 | 1.8981 | 1.8991 | 1.9001 | 1.9014 | 1.9028 | 1.9044 | 1.9062 | 1.9082 | 1.9104 | 1.9129 | 1.9155 | 1.9185 | 1.9217 | 1.9252 | 1.929 | 1.9331 | 1.9375 | 1.9422 | 1.9473 | 1.9528 | 1.9586 | 1.9649 | 1.9716 | 1.9788 | 1.9865 | 1.9946 | 2.0033 | 2.0126 | 2.0225 | 2.0331 | 2.0443 | 2.0563 | 2.069 | 2.0826 | 2.0971 | 2.1126 | 2.1291 | 2.1468 | 2.1656 | 2.1858 | 2.2075 | 2.2308 | 2.2557 | 2.2826 | 2.3116 | 2.343 | 2.3769 | 2.4136 | 2.4536 | 2.4971 | 2.5447 | 2.5967 | 2.6539 | 2.7167 | 2.7861 | 2.8628 | 2.9478 | 3.0424 | 3.1478 | 3.2655 | 3.3971 | 3.5446 | 3.7099 | 3.8952 | 4.1028 | 4.3349 | 4.5936 | 4.8806 | 5.1969 | 5.5425 | 5.9158 | 6.3138 | 6.7309 | 7.1596 | 7.5906 | 8.0132 | 8.4165 | 8.7906 | 9.1277 | 9.4232 | 9.6756 | 9.887 | 10.0619 | 10.2067 | 10.3291 | 10.4367 | 10.537 | 10.637 | 10.7428 | 10.8599 | 10.9927 | 11.1454 | 11.3213 | 11.5237 | 11.7551 | 12.0181 | 12.3147 | 12.647 | 13.0165 | 13.424 | 13.8697 | 14.3527 | 14.87 | 15.4163 | 15.9824 | 16.5533 | 17.1061 | 17.605 | 17.9948 | 18.1881 | 18.0381 | 17.2726 | 15.2655 | 9.3383 | 2.5523 | 2.5585 | 2.5716 | 2.5896 | 2.6086 | 2.6238 | 2.6314 | 2.6296 | 2.6184 | 2.5996 | 2.5759 | 2.5504 | 2.5265 | 2.507 | 2.4949 | 2.4927 | 2.5024 | 2.5254 | 2.5622 | 2.6124 | 2.6747 | 2.7467 | 2.8254 | 2.9074 | 2.9892 | 3.0681 | 3.1416 | 3.208 | 3.2662 | 3.3155 | 3.3554 | 3.3854 | 3.4052 | 3.4143 | 3.4121 | 3.3985 | 3.3737 | 3.3383 | 3.2937 | 3.2417 | 3.1849 | 3.1261 | 3.0684 | 3.0144 | 2.9667 | 2.9268 | 2.8957 | 2.8732 | 2.8583 | 2.8486 | 2.8413 | 2.8328 | 2.8198 | 2.7997 | 2.7708 | 2.7332 | 2.6881 | 2.6379 | 2.5854 | 2.5335 | 2.4848 | 2.4415 | 2.4052 | 2.377 | 2.3576 | 2.3477 | 2.3476 | 2.3575 | 2.3777 | 2.4086 | 2.4504 | 2.5038 | 2.5692 | 2.6473 | 2.7385 | 2.8434 | 2.9618 | 3.093 | 3.235 | 3.3842 | 3.5349 | 3.6799 | 3.8112 | 3.9224 | 4.0117 | 4.0836 | 4.149 | 4.2227 | 4.3177 | 4.4389 | 4.5729 | 4.6759 | 4.67 | 4.4765 | 4.0893 | 3.6048 | 3.1474 | 2.7885 | 2.5397 | 2.3835 | 2.2975 | 2.2625 | 2.2651 | 2.2962 | 2.35 | 2.4231 | 2.5133 | 2.6198 | 2.7423 | 2.8807 | 3.0351 | 3.2048 | 3.388 | 3.5809 | 3.7761 | 3.962 | 4.1215 | 4.2342 | 4.2799 | 4.2456 | 4.1319 | 3.9546 | 3.7401 | 3.5168 | 3.3073 | 3.1261 | 2.9796 | 2.8689 | 2.7918 | 2.7449 | 2.7244 | 2.7271 | 2.7501 | 2.7913 | 2.8493 | 2.923 | 3.012 | 3.1165 | 3.237 | 3.3746 | 3.5308 | 3.7077 | 3.9083 | 4.136 | 4.3954 | 4.692 | 5.0328 | 5.4259 | 5.8809 | 6.4081 | 7.0166 | 7.7107 | 8.4817 | 9.2941 | 10.068 | 10.671 | 10.9481 | 10.8069 | 10.302 | 9.619 | 8.9636 | 8.4706 | 8.1905 | 8.1185 | 8.2241 | 8.4673 | 8.8036 | 9.1846 | 9.5564 | 9.8615 | 10.0439 | 10.0575 | 9.8763 | 9.5008 | 8.9573 | 8.29 | 7.55 | 6.7847 | 6.0312 | 5.315 | 4.6503 | 4.0432 | 3.4937 | 2.9983 | 2.5517 | 2.1474 | 1.7792 | 1.4408 | 1.1262 | 0.8299 | 0.5467 | 0.2716
607 | 1.9115 | 1.9115 | 1.9114 | 1.9113 | 1.9111 | 1.911 | 1.9107 | 1.9105 | 1.9101 | 1.9098 | 1.9094 | 1.909 | 1.9085 | 1.908 | 1.9075 | 1.907 | 1.9064 | 1.9058 | 1.9051 | 1.9045 | 1.9038 | 1.9031 | 1.9024 | 1.9017 | 1.901 | 1.9002 | 1.8995 | 1.8988 | 1.898 | 1.8973 | 1.8966 | 1.8959 | 1.8952 | 1.8946 | 1.8939 | 1.8933 | 1.8928 | 1.8923 | 1.8918 | 1.8914 | 1.891 | 1.8907 | 1.8905 | 1.8903 | 1.8902 | 1.8903 | 1.8904 | 1.8905 | 1.8908 | 1.8913 | 1.8918 | 1.8924 | 1.8932 | 1.8942 | 1.8953 | 1.8965 | 1.8979 | 1.8995 | 1.9012 | 1.9032 | 1.9054 | 1.9078 | 1.9104 | 1.9132 | 1.9163 | 1.9196 | 1.9232 | 1.9272 | 1.9314 | 1.9359 | 1.9407 | 1.9459 | 1.9515 | 1.9575 | 1.9638 | 1.9706 | 1.9778 | 1.9855 | 1.9937 | 2.0025 | 2.0117 | 2.0216 | 2.0322 | 2.0433 | 2.0552 | 2.0679 | 2.0814 | 2.0958 | 2.1111 | 2.1274 | 2.1448 | 2.1635 | 2.1834 | 2.2047 | 2.2275 | 2.2521 | 2.2784 | 2.3068 | 2.3375 | 2.3706 | 2.4065 | 2.4454 | 2.4878 | 2.534 | 2.5845 | 2.6399 | 2.7008 | 2.7678 | 2.8419 | 2.924 | 3.0151 | 3.1165 | 3.2297 | 3.3561 | 3.4975 | 3.656 | 3.8336 | 4.0324 | 4.2548 | 4.5027 | 4.7781 | 5.082 | 5.4148 | 5.7756 | 6.1617 | 6.5685 | 6.9893 | 7.4155 | 7.8369 | 8.2429 | 8.6236 | 8.9704 | 9.2778 | 9.5433 | 9.7679 | 9.9551 | 10.1108 | 10.2418 | 10.3559 | 10.4605 | 10.5625 | 10.6683 | 10.7834 | 10.9127 | 11.0603 | 11.23 | 11.425 | 11.6482 | 11.9021 | 12.1893 | 12.5119 | 12.8717 | 13.2705 | 13.7089 | 14.1872 | 14.7041 | 15.2565 | 15.8384 | 16.4398 | 17.0448 | 17.6286 | 18.1535 | 18.5615 | 18.7611 | 18.6002 | 17.7975 | 15.7075 | 9.5604 | 2.5171 | 2.5273 | 2.5441 | 2.5651 | 2.5858 | 2.6015 | 2.6089 | 2.6068 | 2.5958 | 2.5782 | 2.5567 | 2.5346 | 2.5152 | 2.5014 | 2.4961 | 2.5015 | 2.5195 | 2.5512 | 2.5967 | 2.6552 | 2.7247 | 2.8026 | 2.8855 | 2.9697 | 3.052 | 3.1294 | 3.1997 | 3.2614 | 3.3135 | 3.3551 | 3.386 | 3.4057 | 3.4139 | 3.4103 | 3.3948 | 3.3677 | 3.33 | 3.2828 | 3.2283 | 3.1689 | 3.1074 | 3.0468 | 2.9898 | 2.9389 | 2.896 | 2.8621 | 2.8375 | 2.8215 | 2.8121 | 2.8069 | 2.8024 | 2.7953 | 2.7823 | 2.7614 | 2.7316 | 2.6935 | 2.6488 | 2.6001 | 2.5503 | 2.5022 | 2.4582 | 2.4201 | 2.3895 | 2.3672 | 2.354 | 2.3503 | 2.3565 | 2.3727 | 2.3994 | 2.4369 | 2.4855 | 2.5459 | 2.6187 | 2.7044 | 2.8035 | 2.9163 | 3.0425 | 3.1809 | 3.329 | 3.4825 | 3.6353 | 3.78 | 3.9099 | 4.0208 | 4.1142 | 4.1975 | 4.2831 | 4.3827 | 4.5005 | 4.6217 | 4.701 | 4.6618 | 4.4347 | 4.0278 | 3.5424 | 3.0957 | 2.7493 | 2.51 | 2.3597 | 2.2764 | 2.2421 | 2.2438 | 2.2729 | 2.3238 | 2.3931 | 2.479 | 2.5802 | 2.6967 | 2.8284 | 2.9753 | 3.1372 | 3.3129 | 3.4996 | 3.6916 | 3.8795 | 4.0491 | 4.1818 | 4.2576 | 4.2603 | 4.1841 | 4.0381 | 3.8441 | 3.6294 | 3.4193 | 3.2314 | 3.0757 | 2.9553 | 2.8695 | 2.8155 | 2.7898 | 2.789 | 2.8104 | 2.8516 | 2.9111 | 2.9878 | 3.0814 | 3.192 | 3.3204 | 3.4678 | 3.6361 | 3.8278 | 4.0464 | 4.2961 | 4.5821 | 4.9109 | 5.2904 | 5.7294 | 6.2368 | 6.8201 | 7.4804 | 8.2038 | 8.9474 | 9.6234 | 10.0974 | 10.2297 | 9.9633 | 9.3876 | 8.6951 | 8.07 | 7.619 | 7.3736 | 7.3214 | 7.432 | 7.6698 | 7.9969 | 8.3729 | 8.7526 | 9.0861 | 9.3223 | 9.4149 | 9.3324 | 9.0654 | 8.629 | 8.0586 | 7.4003 | 6.7005 | 5.9985 | 5.3225 | 4.6904 | 4.1108 | 3.5862 | 3.1146 | 2.6919 | 2.3127 | 1.9712 | 1.6619 | 1.3794 | 1.1188 | 0.8757 | 0.646 | 0.4258 | 0.2116
608 | 1.9009 | 1.9009 | 1.9008 | 1.9007 | 1.9006 | 1.9004 | 1.9002 | 1.9 | 1.8997 | 1.8994 | 1.8991 | 1.8988 | 1.8984 | 1.8979 | 1.8975 | 1.897 | 1.8965 | 1.896 | 1.8955 | 1.895 | 1.8944 | 1.8938 | 1.8932 | 1.8927 | 1.8921 | 1.8915 | 1.8909 | 1.8903 | 1.8897 | 1.8892 | 1.8887 | 1.8881 | 1.8876 | 1.8872 | 1.8868 | 1.8864 | 1.886 | 1.8857 | 1.8855 | 1.8853 | 1.8852 | 1.8851 | 1.8851 | 1.8852 | 1.8854 | 1.8857 | 1.886 | 1.8865 | 1.8871 | 1.8878 | 1.8886 | 1.8896 | 1.8907 | 1.8919 | 1.8933 | 1.8949 | 1.8967 | 1.8986 | 1.9007 | 1.903 | 1.9055 | 1.9083 | 1.9113 | 1.9145 | 1.918 | 1.9217 | 1.9258 | 1.9301 | 1.9347 | 1.9397 | 1.945 | 1.9506 | 1.9567 | 1.9631 | 1.9699 | 1.9772 | 1.985 | 1.9932 | 2.0019 | 2.0112 | 2.0211 | 2.0316 | 2.0428 | 2.0546 | 2.0672 | 2.0806 | 2.0948 | 2.11 | 2.1261 | 2.1434 | 2.1617 | 2.1813 | 2.2023 | 2.2248 | 2.2489 | 2.2747 | 2.3026 | 2.3326 | 2.3649 | 2.4 | 2.4379 | 2.4792 | 2.5242 | 2.5733 | 2.627 | 2.686 | 2.7509 | 2.8225 | 2.9017 | 2.9896 | 3.0872 | 3.196 | 3.3175 | 3.4533 | 3.6053 | 3.7755 | 3.9661 | 4.1792 | 4.4169 | 4.681 | 4.973 | 5.2934 | 5.6417 | 6.0159 | 6.4119 | 6.824 | 7.2443 | 7.6632 | 8.0705 | 8.4561 | 8.8113 | 9.1295 | 9.4073 | 9.6447 | 9.8441 | 10.0107 | 10.1509 | 10.272 | 10.3813 | 10.4859 | 10.5921 | 10.7058 | 10.832 | 10.9749 | 11.1386 | 11.3263 | 11.5411 | 11.7859 | 12.0631 | 12.3753 | 12.7245 | 13.1128 | 13.5416 | 14.0118 | 14.5235 | 15.075 | 15.663 | 16.2809 | 16.9177 | 17.5563 | 18.1702 | 18.7194 | 19.143 | 19.3457 | 19.1699 | 18.3258 | 16.1492 | 9.7817 | 2.4841 | 2.4989 | 2.5198 | 2.5437 | 2.566 | 2.5822 | 2.5896 | 2.5876 | 2.5773 | 2.5613 | 2.5425 | 2.5243 | 2.5099 | 2.5022 | 2.5039 | 2.5172 | 2.5437 | 2.5839 | 2.6377 | 2.7038 | 2.7797 | 2.8624 | 2.9481 | 3.0331 | 3.1142 | 3.1885 | 3.2539 | 3.3092 | 3.3532 | 3.3855 | 3.4057 | 3.4136 | 3.4089 | 3.392 | 3.3631 | 3.3233 | 3.274 | 3.2172 | 3.1554 | 3.0913 | 3.0279 | 2.9679 | 2.9139 | 2.8678 | 2.8309 | 2.8038 | 2.7859 | 2.7759 | 2.7717 | 2.7701 | 2.7677 | 2.7611 | 2.7477 | 2.7257 | 2.695 | 2.6566 | 2.6126 | 2.5659 | 2.5191 | 2.4751 | 2.4359 | 2.4032 | 2.3783 | 2.362 | 2.3549 | 2.3574 | 2.3698 | 2.3925 | 2.4257 | 2.4699 | 2.5255 | 2.5932 | 2.6736 | 2.7672 | 2.8744 | 2.9954 | 3.1296 | 3.2753 | 3.4294 | 3.5872 | 3.7422 | 3.8878 | 4.0185 | 4.1332 | 4.2359 | 4.3357 | 4.4424 | 4.5585 | 4.6681 | 4.7248 | 4.6546 | 4.3978 | 3.9748 | 3.4902 | 3.0532 | 2.7174 | 2.4859 | 2.3401 | 2.2587 | 2.2244 | 2.2248 | 2.2517 | 2.2997 | 2.3655 | 2.447 | 2.5434 | 2.6542 | 2.7795 | 2.9194 | 3.0738 | 3.2421 | 3.4222 | 3.6098 | 3.7974 | 3.9735 | 4.1216 | 4.2229 | 4.2594 | 4.2205 | 4.1086 | 3.9396 | 3.7386 | 3.5317 | 3.3397 | 3.1758 | 3.046 | 2.9511 | 2.8895 | 2.8579 | 2.8531 | 2.8723 | 2.9131 | 2.9737 | 3.0533 | 3.1513 | 3.2681 | 3.4045 | 3.5621 | 3.7429 | 3.9502 | 4.1877 | 4.4603 | 4.7741 | 5.1362 | 5.5547 | 6.0377 | 6.5909 | 7.2136 | 7.8892 | 8.5719 | 9.1724 | 9.5599 | 9.6078 | 9.2786 | 8.6751 | 7.9862 | 7.3804 | 6.9488 | 6.7139 | 6.6606 | 6.76 | 6.98 | 7.2887 | 7.6522 | 8.0333 | 8.3894 | 8.6748 | 8.8443 | 8.8616 | 8.7072 | 8.3839 | 7.9157 | 7.3417 | 6.7061 | 6.0498 | 5.405 | 4.7937 | 4.2283 | 3.7141 | 3.2514 | 2.8374 | 2.4676 | 2.137 | 1.8403 | 1.5724 | 1.3289 | 1.1055 | 0.8985 | 0.7044 | 0.5202 | 0.3432 | 0.1706
609 | 1.8913 | 1.8913 | 1.8913 | 1.8912 | 1.8911 | 1.891 | 1.8908 | 1.8906 | 1.8904 | 1.8901 | 1.8899 | 1.8896 | 1.8892 | 1.8889 | 1.8885 | 1.8881 | 1.8877 | 1.8873 | 1.8869 | 1.8864 | 1.886 | 1.8856 | 1.8851 | 1.8846 | 1.8842 | 1.8837 | 1.8833 | 1.8829 | 1.8825 | 1.8821 | 1.8817 | 1.8814 | 1.8811 | 1.8808 | 1.8806 | 1.8804 | 1.8803 | 1.8802 | 1.8802 | 1.8802 | 1.8803 | 1.8805 | 1.8808 | 1.8811 | 1.8815 | 1.8821 | 1.8827 | 1.8835 | 1.8843 | 1.8853 | 1.8865 | 1.8877 | 1.8891 | 1.8907 | 1.8924 | 1.8943 | 1.8964 | 1.8987 | 1.9011 | 1.9038 | 1.9067 | 1.9098 | 1.9132 | 1.9168 | 1.9206 | 1.9248 | 1.9292 | 1.934 | 1.939 | 1.9444 | 1.9502 | 1.9563 | 1.9628 | 1.9697 | 1.977 | 1.9848 | 1.9931 | 2.0018 | 2.0111 | 2.021 | 2.0315 | 2.0426 | 2.0544 | 2.0669 | 2.0802 | 2.0943 | 2.1093 | 2.1253 | 2.1423 | 2.1604 | 2.1798 | 2.2004 | 2.2225 | 2.2462 | 2.2716 | 2.2989 | 2.3282 | 2.3599 | 2.3941 | 2.4312 | 2.4714 | 2.5152 | 2.5629 | 2.6151 | 2.6723 | 2.7351 | 2.8044 | 2.8809 | 2.9657 | 3.0598 | 3.1646 | 3.2814 | 3.4119 | 3.5578 | 3.721 | 3.9038 | 4.108 | 4.3359 | 4.5894 | 4.8699 | 5.1782 | 5.5142 | 5.8764 | 6.2614 | 6.6642 | 7.0776 | 7.4928 | 7.9 | 8.2891 | 8.6511 | 8.979 | 9.2683 | 9.5178 | 9.7293 | 9.9069 | 10.0565 | 10.185 | 10.2996 | 10.4073 | 10.5146 | 10.6273 | 10.7508 | 10.8895 | 11.0474 | 11.228 | 11.4347 | 11.6702 | 11.9373 | 12.2385 | 12.5764 | 12.9531 | 13.3706 | 13.8303 | 14.3332 | 14.8789 | 15.4658 | 16.0899 | 16.7439 | 17.416 | 18.0874 | 18.7301 | 19.3016 | 19.7379 | 19.94 | 19.7451 | 18.8552 | 16.5886 | 10.0013 | 2.4542 | 2.474 | 2.4991 | 2.526 | 2.5498 | 2.5665 | 2.5741 | 2.5725 | 2.5633 | 2.5493 | 2.5337 | 2.5198 | 2.5107 | 2.5094 | 2.5185 | 2.5398 | 2.5745 | 2.6231 | 2.6847 | 2.7576 | 2.8388 | 2.9248 | 3.0119 | 3.0961 | 3.1742 | 3.2435 | 3.3023 | 3.3493 | 3.3836 | 3.4049 | 3.413 | 3.408 | 3.39 | 3.3597 | 3.3182 | 3.267 | 3.2081 | 3.1441 | 3.0776 | 3.0116 | 2.9488 | 2.8917 | 2.8423 | 2.8023 | 2.7722 | 2.7519 | 2.7406 | 2.7363 | 2.7364 | 2.7376 | 2.7365 | 2.7299 | 2.7156 | 2.6925 | 2.6609 | 2.6225 | 2.5797 | 2.5353 | 2.4919 | 2.4522 | 2.4179 | 2.3907 | 2.3716 | 2.3613 | 2.3603 | 2.369 | 2.3878 | 2.4169 | 2.4568 | 2.5079 | 2.5707 | 2.646 | 2.7342 | 2.836 | 2.9518 | 3.0813 | 3.2236 | 3.3768 | 3.5371 | 3.6995 | 3.8577 | 4.0059 | 4.1407 | 4.2634 | 4.3793 | 4.4954 | 4.6121 | 4.7118 | 4.7476 | 4.649 | 4.3662 | 3.9304 | 3.4474 | 3.0192 | 2.6923 | 2.467 | 2.3245 | 2.2441 | 2.2093 | 2.2081 | 2.2327 | 2.2777 | 2.34 | 2.4174 | 2.5091 | 2.6146 | 2.7339 | 2.8672 | 3.0145 | 3.1755 | 3.3488 | 3.5312 | 3.7169 | 3.8963 | 4.0558 | 4.1778 | 4.2442 | 4.241 | 4.1646 | 4.0247 | 3.8423 | 3.6431 | 3.4501 | 3.2797 | 3.1409 | 3.0369 | 2.9671 | 2.929 | 2.9196 | 2.9361 | 2.9759 | 3.0374 | 3.1195 | 3.2219 | 3.3448 | 3.4894 | 3.6573 | 3.8511 | 4.0744 | 4.3314 | 4.6276 | 4.9696 | 5.3647 | 5.82 | 6.3405 | 6.9244 | 7.5548 | 8.1868 | 8.7341 | 9.0724 | 9.083 | 8.734 | 8.1272 | 7.4444 | 6.8454 | 6.4151 | 6.1734 | 6.1048 | 6.182 | 6.3761 | 6.659 | 7.0028 | 7.3767 | 7.7457 | 8.0701 | 8.3076 | 8.4194 | 8.3776 | 8.1724 | 7.8147 | 7.3337 | 6.7689 | 6.1613 | 5.5467 | 4.9517 | 4.3936 | 3.8813 | 3.4181 | 3.0028 | 2.6323 | 2.3022 | 2.0076 | 1.7438 | 1.5062 | 1.2908 | 1.0939 | 0.9123 | 0.743 | 0.5835 | 0.4315 | 0.2849 | 0.1417
610 | 1.8828 | 1.8828 | 1.8827 | 1.8827 | 1.8826 | 1.8825 | 1.8823 | 1.8822 | 1.882 | 1.8818 | 1.8816 | 1.8813 | 1.8811 | 1.8808 | 1.8805 | 1.8802 | 1.8799 | 1.8796 | 1.8793 | 1.8789 | 1.8786 | 1.8783 | 1.878 | 1.8776 | 1.8773 | 1.877 | 1.8767 | 1.8765 | 1.8762 | 1.876 | 1.8758 | 1.8757 | 1.8755 | 1.8755 | 1.8754 | 1.8754 | 1.8755 | 1.8757 | 1.8759 | 1.8761 | 1.8765 | 1.8769 | 1.8774 | 1.878 | 1.8787 | 1.8795 | 1.8804 | 1.8814 | 1.8826 | 1.8839 | 1.8853 | 1.8868 | 1.8886 | 1.8904 | 1.8925 | 1.8947 | 1.8971 | 1.8997 | 1.9025 | 1.9056 | 1.9088 | 1.9123 | 1.916 | 1.92 | 1.9243 | 1.9288 | 1.9336 | 1.9388 | 1.9443 | 1.9501 | 1.9563 | 1.9629 | 1.9698 | 1.9772 | 1.985 | 1.9933 | 2.0021 | 2.0114 | 2.0213 | 2.0317 | 2.0428 | 2.0546 | 2.067 | 2.0802 | 2.0942 | 2.1091 | 2.1249 | 2.1417 | 2.1596 | 2.1787 | 2.199 | 2.2208 | 2.2441 | 2.269 | 2.2958 | 2.3245 | 2.3555 | 2.389 | 2.4252 | 2.4644 | 2.507 | 2.5534 | 2.6041 | 2.6596 | 2.7206 | 2.7876 | 2.8616 | 2.9435 | 3.0342 | 3.1351 | 3.2475 | 3.373 | 3.5131 | 3.6698 | 3.8451 | 4.041 | 4.2596 | 4.5028 | 4.7721 | 5.0688 | 5.3927 | 5.743 | 6.1168 | 6.5098 | 6.9156 | 7.326 | 7.7318 | 8.123 | 8.4905 | 8.8267 | 9.1265 | 9.3876 | 9.6108 | 9.7994 | 9.9587 | 10.095 | 10.2153 | 10.3267 | 10.4355 | 10.5479 | 10.6691 | 10.8039 | 10.9565 | 11.1304 | 11.329 | 11.5553 | 11.8122 | 12.1024 | 12.4285 | 12.7929 | 13.1979 | 13.6454 | 14.1368 | 14.6731 | 15.2536 | 15.8765 | 16.537 | 17.2272 | 17.934 | 18.6374 | 19.3071 | 19.8984 | 20.3442 | 20.5416 | 20.3232 | 19.3833 | 17.0237 | 10.2184 | 2.4279 | 2.4531 | 2.4825 | 2.5122 | 2.5374 | 2.5547 | 2.5625 | 2.5616 | 2.5539 | 2.5424 | 2.5303 | 2.5211 | 2.5177 | 2.5231 | 2.5395 | 2.5688 | 2.6117 | 2.6681 | 2.7368 | 2.8154 | 2.9006 | 2.9886 | 3.0752 | 3.1567 | 3.2301 | 3.2927 | 3.343 | 3.38 | 3.403 | 3.412 | 3.4071 | 3.3886 | 3.3573 | 3.3145 | 3.2617 | 3.201 | 3.135 | 3.0663 | 2.9978 | 2.9322 | 2.8721 | 2.8196 | 2.7762 | 2.7429 | 2.7199 | 2.7066 | 2.7014 | 2.7022 | 2.7058 | 2.709 | 2.7084 | 2.7012 | 2.6857 | 2.6614 | 2.6293 | 2.5913 | 2.55 | 2.5083 | 2.4687 | 2.4334 | 2.4043 | 2.3826 | 2.3693 | 2.365 | 2.3702 | 2.3852 | 2.4103 | 2.4461 | 2.4928 | 2.551 | 2.6214 | 2.7045 | 2.8011 | 2.9115 | 3.0361 | 3.1745 | 3.3255 | 3.4864 | 3.6534 | 3.8212 | 3.9839 | 4.1372 | 4.2793 | 4.4126 | 4.5402 | 4.6598 | 4.7518 | 4.7692 | 4.6454 | 4.3405 | 3.8947 | 3.4139 | 2.9934 | 2.6738 | 2.4531 | 2.3127 | 2.2326 | 2.1967 | 2.1937 | 2.2157 | 2.2577 | 2.3165 | 2.39 | 2.4772 | 2.5777 | 2.6913 | 2.8184 | 2.959 | 3.113 | 3.2795 | 3.4562 | 3.6385 | 3.819 | 3.9862 | 4.1245 | 4.2164 | 4.2462 | 4.2053 | 4.0974 | 3.9382 | 3.7514 | 3.561 | 3.3865 | 3.2399 | 3.1269 | 3.0486 | 3.0034 | 2.9888 | 3.0018 | 3.0403 | 3.1022 | 3.1866 | 3.2931 | 3.422 | 3.5747 | 3.7532 | 3.9602 | 4.1996 | 4.4764 | 4.7963 | 5.1659 | 5.5917 | 6.078 | 6.6231 | 7.2116 | 7.8021 | 8.3152 | 8.6342 | 8.6439 | 8.3072 | 7.7144 | 7.038 | 6.4353 | 5.9923 | 5.7306 | 5.6364 | 5.6837 | 5.8456 | 6.0971 | 6.4144 | 6.7725 | 7.1429 | 7.4924 | 7.7835 | 7.9779 | 8.0424 | 7.9563 | 7.7168 | 7.3404 | 6.8584 | 6.3093 | 5.7308 | 5.1541 | 4.6017 | 4.0874 | 3.6179 | 3.1948 | 2.8166 | 2.4798 | 2.1801 | 1.913 | 1.6741 | 1.4592 | 1.2647 | 1.0873 | 0.9242 | 0.7727 | 0.6307 | 0.4963 | 0.3675 | 0.2429 | 0.1209
611 | 1.8754 | 1.8754 | 1.8754 | 1.8753 | 1.8753 | 1.8752 | 1.8751 | 1.875 | 1.8748 | 1.8747 | 1.8745 | 1.8743 | 1.8742 | 1.874 | 1.8737 | 1.8735 | 1.8733 | 1.8731 | 1.8729 | 1.8726 | 1.8724 | 1.8722 | 1.872 | 1.8718 | 1.8717 | 1.8715 | 1.8714 | 1.8712 | 1.8712 | 1.8711 | 1.8711 | 1.8711 | 1.8712 | 1.8713 | 1.8715 | 1.8717 | 1.872 | 1.8723 | 1.8727 | 1.8732 | 1.8738 | 1.8745 | 1.8752 | 1.8761 | 1.877 | 1.8781 | 1.8793 | 1.8806 | 1.882 | 1.8836 | 1.8853 | 1.8871 | 1.8892 | 1.8914 | 1.8937 | 1.8963 | 1.899 | 1.9019 | 1.9051 | 1.9085 | 1.9121 | 1.9159 | 1.92 | 1.9244 | 1.929 | 1.934 | 1.9392 | 1.9448 | 1.9507 | 1.957 | 1.9636 | 1.9706 | 1.9781 | 1.9859 | 1.9942 | 2.0031 | 2.0124 | 2.0222 | 2.0327 | 2.0437 | 2.0554 | 2.0678 | 2.0809 | 2.0948 | 2.1095 | 2.1252 | 2.1418 | 2.1595 | 2.1784 | 2.1984 | 2.2199 | 2.2428 | 2.2673 | 2.2935 | 2.3218 | 2.3521 | 2.3848 | 2.4202 | 2.4585 | 2.5001 | 2.5453 | 2.5946 | 2.6485 | 2.7076 | 2.7726 | 2.8442 | 2.9234 | 3.011 | 3.1083 | 3.2166 | 3.3373 | 3.4721 | 3.6226 | 3.7909 | 3.9789 | 4.1887 | 4.4222 | 4.6811 | 4.9664 | 5.2787 | 5.6173 | 5.9799 | 6.3629 | 6.7605 | 7.1653 | 7.5684 | 7.9605 | 8.3322 | 8.6755 | 8.9847 | 9.2567 | 9.4911 | 9.6906 | 9.8596 | 10.004 | 10.1305 | 10.2459 | 10.3569 | 10.4693 | 10.5888 | 10.7202 | 10.8677 | 11.0352 | 11.226 | 11.4434 | 11.6902 | 11.9694 | 12.2834 | 12.6351 | 13.0268 | 13.4608 | 13.9392 | 14.4633 | 15.0337 | 15.6499 | 16.3091 | 17.0064 | 17.7327 | 18.4737 | 19.2077 | 19.9025 | 20.5108 | 20.9626 | 21.1513 | 20.9048 | 19.9108 | 17.4558 | 10.4362 | 2.4105 | 2.4416 | 2.4753 | 2.5076 | 2.534 | 2.5517 | 2.56 | 2.56 | 2.554 | 2.5452 | 2.537 | 2.5327 | 2.5354 | 2.5477 | 2.5717 | 2.6088 | 2.6596 | 2.7233 | 2.7983 | 2.8815 | 2.9693 | 3.0574 | 3.1418 | 3.2188 | 3.2854 | 3.3394 | 3.3794 | 3.4047 | 3.4151 | 3.4108 | 3.3922 | 3.3604 | 3.3166 | 3.2624 | 3.2002 | 3.1324 | 3.0616 | 2.9907 | 2.9226 | 2.8596 | 2.8039 | 2.7573 | 2.7207 | 2.6948 | 2.679 | 2.6724 | 2.6729 | 2.6781 | 2.6846 | 2.689 | 2.6883 | 2.6801 | 2.6632 | 2.6378 | 2.6053 | 2.5679 | 2.5284 | 2.4896 | 2.4538 | 2.4231 | 2.3991 | 2.3829 | 2.3753 | 2.377 | 2.3883 | 2.4097 | 2.4414 | 2.484 | 2.5379 | 2.6037 | 2.6821 | 2.7737 | 2.8792 | 2.9991 | 3.1335 | 3.2817 | 3.4422 | 3.6121 | 3.7871 | 3.9619 | 4.1316 | 4.2925 | 4.4437 | 4.5848 | 4.71 | 4.7972 | 4.7992 | 4.6538 | 4.3301 | 3.8763 | 3.3974 | 2.9826 | 2.668 | 2.45 | 2.3102 | 2.2291 | 2.1914 | 2.1859 | 2.2051 | 2.2439 | 2.2991 | 2.3688 | 2.4518 | 2.5475 | 2.6561 | 2.7775 | 2.9119 | 3.0595 | 3.2196 | 3.3907 | 3.5693 | 3.7496 | 3.9219 | 4.0731 | 4.1868 | 4.2465 | 4.2403 | 4.166 | 4.0339 | 3.8639 | 3.68 | 3.5037 | 3.3503 | 3.2284 | 3.1409 | 3.0877 | 3.0668 | 3.0756 | 3.1117 | 3.1734 | 3.2595 | 3.3698 | 3.5046 | 3.6653 | 3.8543 | 4.0747 | 4.3305 | 4.6271 | 4.9702 | 5.3657 | 5.8178 | 6.3254 | 6.8756 | 7.4325 | 7.9256 | 8.2471 | 8.2836 | 7.9849 | 7.4212 | 6.7532 | 6.1394 | 5.673 | 5.3812 | 5.2535 | 5.2653 | 5.3911 | 5.6075 | 5.8936 | 6.2287 | 6.59 | 6.9506 | 7.2789 | 7.5396 | 7.698 | 7.7257 | 7.6076 | 7.3462 | 6.9612 | 6.4846 | 5.9533 | 5.4019 | 4.8579 | 4.3407 | 3.8616 | 3.4258 | 3.0342 | 2.6846 | 2.3736 | 2.0971 | 1.8507 | 1.6305 | 1.4325 | 1.2535 | 1.0904 | 0.9406 | 0.8019 | 0.6723 | 0.55 | 0.4336 | 0.3215 | 0.2127 | 0.1059
612 | 1.8689 | 1.8689 | 1.8688 | 1.8688 | 1.8688 | 1.8687 | 1.8686 | 1.8686 | 1.8685 | 1.8684 | 1.8683 | 1.8681 | 1.868 | 1.8679 | 1.8678 | 1.8676 | 1.8675 | 1.8674 | 1.8673 | 1.8671 | 1.867 | 1.8669 | 1.8669 | 1.8668 | 1.8668 | 1.8668 | 1.8668 | 1.8668 | 1.8669 | 1.867 | 1.8672 | 1.8674 | 1.8676 | 1.8679 | 1.8683 | 1.8687 | 1.8692 | 1.8698 | 1.8704 | 1.8711 | 1.8719 | 1.8728 | 1.8738 | 1.8749 | 1.8761 | 1.8774 | 1.8789 | 1.8805 | 1.8822 | 1.884 | 1.886 | 1.8882 | 1.8905 | 1.893 | 1.8957 | 1.8985 | 1.9016 | 1.9049 | 1.9084 | 1.9121 | 1.9161 | 1.9203 | 1.9247 | 1.9295 | 1.9345 | 1.9399 | 1.9455 | 1.9515 | 1.9578 | 1.9645 | 1.9716 | 1.9791 | 1.987 | 1.9953 | 2.0041 | 2.0135 | 2.0233 | 2.0337 | 2.0447 | 2.0564 | 2.0687 | 2.0817 | 2.0955 | 2.1101 | 2.1256 | 2.1421 | 2.1596 | 2.1782 | 2.198 | 2.2191 | 2.2416 | 2.2657 | 2.2915 | 2.3192 | 2.3489 | 2.3809 | 2.4155 | 2.4529 | 2.4934 | 2.5375 | 2.5855 | 2.6379 | 2.6952 | 2.7582 | 2.8276 | 2.9041 | 2.9888 | 3.0826 | 3.187 | 3.3032 | 3.4328 | 3.5775 | 3.7391 | 3.9196 | 4.1209 | 4.3451 | 4.5937 | 4.8682 | 5.169 | 5.496 | 5.8473 | 6.2199 | 6.6087 | 7.0069 | 7.4064 | 7.7979 | 8.1725 | 8.5217 | 8.8393 | 9.1212 | 9.3665 | 9.5766 | 9.7554 | 9.9082 | 10.0413 | 10.1614 | 10.275 | 10.3881 | 10.5064 | 10.6349 | 10.7779 | 10.9393 | 11.1228 | 11.3315 | 11.5685 | 11.8366 | 12.1386 | 12.4773 | 12.8553 | 13.2752 | 13.7391 | 14.2492 | 14.8067 | 15.4121 | 16.0643 | 16.7604 | 17.4943 | 18.2562 | 19.0304 | 19.7934 | 20.5108 | 21.1328 | 21.5864 | 21.7617 | 21.4824 | 20.43 | 17.8772 | 10.6467 | 2.3935 | 2.4302 | 2.4678 | 2.5024 | 2.53 | 2.5483 | 2.5572 | 2.5583 | 2.5544 | 2.5488 | 2.5447 | 2.5456 | 2.5543 | 2.5734 | 2.6048 | 2.6494 | 2.7073 | 2.7774 | 2.8573 | 2.9437 | 3.0323 | 3.1188 | 3.199 | 3.2696 | 3.3276 | 3.3712 | 3.3996 | 3.4122 | 3.4092 | 3.3913 | 3.3594 | 3.3151 | 3.2601 | 3.1966 | 3.1272 | 3.0546 | 2.9816 | 2.9109 | 2.8451 | 2.7863 | 2.7363 | 2.6964 | 2.6671 | 2.6484 | 2.6395 | 2.639 | 2.6445 | 2.6531 | 2.6615 | 2.6664 | 2.6651 | 2.6556 | 2.6373 | 2.6111 | 2.5787 | 2.5425 | 2.5054 | 2.4699 | 2.4383 | 2.4126 | 2.3939 | 2.3835 | 2.3819 | 2.3897 | 2.4074 | 2.4352 | 2.4737 | 2.5234 | 2.5847 | 2.6583 | 2.745 | 2.8454 | 2.9603 | 3.09 | 3.2344 | 3.3928 | 3.5632 | 3.7424 | 3.9259 | 4.1088 | 4.2863 | 4.4546 | 4.6099 | 4.7425 | 4.8275 | 4.8173 | 4.6541 | 4.3158 | 3.8567 | 3.3808 | 2.9716 | 2.6614 | 2.4455 | 2.3058 | 2.2235 | 2.1838 | 2.1757 | 2.192 | 2.2277 | 2.2795 | 2.3454 | 2.4243 | 2.5155 | 2.619 | 2.7349 | 2.8633 | 3.0044 | 3.158 | 3.3229 | 3.4966 | 3.6745 | 3.849 | 4.0089 | 4.1395 | 4.2247 | 4.2504 | 4.2101 | 4.108 | 3.9596 | 3.7872 | 3.6133 | 3.4559 | 3.3265 | 3.2306 | 3.1695 | 3.1421 | 3.1463 | 3.1798 | 3.2409 | 3.3284 | 3.4421 | 3.5825 | 3.7512 | 3.9505 | 4.1838 | 4.4556 | 4.771 | 5.1351 | 5.5523 | 6.0222 | 6.5351 | 7.0616 | 7.5414 | 7.878 | 7.9597 | 7.7202 | 7.2022 | 6.5492 | 5.9217 | 5.4243 | 5.0944 | 4.9265 | 4.898 | 4.9839 | 5.1616 | 5.412 | 5.7173 | 6.0592 | 6.4165 | 6.7636 | 7.0703 | 7.3039 | 7.4326 | 7.4324 | 7.2925 | 7.019 | 6.6333 | 6.1673 | 5.6558 | 5.1304 | 4.6161 | 4.1297 | 3.6808 | 3.2735 | 2.908 | 2.5821 | 2.2924 | 2.0348 | 1.8054 | 1.6003 | 1.416 | 1.2493 | 1.0976 | 0.9584 | 0.8296 | 0.7094 | 0.5964 | 0.489 | 0.3862 | 0.2868 | 0.1899 | 0.0946
613 | 1.8633 | 1.8633 | 1.8633 | 1.8632 | 1.8632 | 1.8632 | 1.8631 | 1.8631 | 1.8631 | 1.863 | 1.8629 | 1.8629 | 1.8628 | 1.8628 | 1.8627 | 1.8627 | 1.8626 | 1.8626 | 1.8626 | 1.8626 | 1.8626 | 1.8626 | 1.8627 | 1.8628 | 1.8629 | 1.863 | 1.8631 | 1.8633 | 1.8636 | 1.8639 | 1.8642 | 1.8646 | 1.865 | 1.8655 | 1.866 | 1.8667 | 1.8674 | 1.8681 | 1.869 | 1.8699 | 1.871 | 1.8721 | 1.8733 | 1.8747 | 1.8761 | 1.8777 | 1.8794 | 1.8813 | 1.8833 | 1.8854 | 1.8877 | 1.8901 | 1.8928 | 1.8956 | 1.8985 | 1.9017 | 1.9051 | 1.9087 | 1.9126 | 1.9166 | 1.9209 | 1.9255 | 1.9303 | 1.9355 | 1.9409 | 1.9466 | 1.9527 | 1.959 | 1.9658 | 1.9729 | 1.9804 | 1.9884 | 1.9968 | 2.0056 | 2.0149 | 2.0248 | 2.0352 | 2.0461 | 2.0577 | 2.07 | 2.0829 | 2.0966 | 2.1111 | 2.1264 | 2.1427 | 2.16 | 2.1784 | 2.1979 | 2.2187 | 2.2409 | 2.2646 | 2.2899 | 2.3171 | 2.3462 | 2.3776 | 2.4114 | 2.4479 | 2.4875 | 2.5304 | 2.5771 | 2.6281 | 2.6838 | 2.7449 | 2.8121 | 2.8862 | 2.968 | 3.0587 | 3.1593 | 3.2712 | 3.3959 | 3.5351 | 3.6904 | 3.8637 | 4.0571 | 4.2723 | 4.5112 | 4.7751 | 5.0649 | 5.3805 | 5.7206 | 6.0826 | 6.4622 | 6.8532 | 7.248 | 7.6379 | 8.0141 | 8.3679 | 8.6927 | 8.9838 | 9.2393 | 9.4598 | 9.6483 | 9.8097 | 9.9497 | 10.0749 | 10.1916 | 10.306 | 10.4236 | 10.5497 | 10.6886 | 10.8445 | 11.021 | 11.2214 | 11.4488 | 11.7061 | 11.9962 | 12.3219 | 12.686 | 13.0912 | 13.54 | 14.0348 | 14.5774 | 15.1691 | 15.81 | 16.4988 | 17.2319 | 18.0025 | 18.7993 | 19.6054 | 20.3953 | 21.1326 | 21.7646 | 22.2158 | 22.373 | 22.0562 | 20.9415 | 18.2891 | 10.8529 | 2.3818 | 2.4239 | 2.4653 | 2.5019 | 2.5303 | 2.5492 | 2.5588 | 2.5614 | 2.5598 | 2.5575 | 2.5578 | 2.5639 | 2.5787 | 2.6046 | 2.643 | 2.6946 | 2.759 | 2.8344 | 2.918 | 3.0057 | 3.0933 | 3.1762 | 3.2504 | 3.3125 | 3.3603 | 3.3922 | 3.4076 | 3.4067 | 3.39 | 3.3587 | 3.3143 | 3.2588 | 3.1944 | 3.1238 | 3.0495 | 2.9746 | 2.9015 | 2.833 | 2.7713 | 2.718 | 2.6746 | 2.6418 | 2.6199 | 2.6083 | 2.606 | 2.6109 | 2.6206 | 2.6319 | 2.6414 | 2.6462 | 2.6437 | 2.6328 | 2.6133 | 2.5866 | 2.5546 | 2.5201 | 2.4857 | 2.4539 | 2.4269 | 2.4062 | 2.3931 | 2.3885 | 2.3929 | 2.407 | 2.4311 | 2.4657 | 2.5112 | 2.5682 | 2.6373 | 2.7192 | 2.8147 | 2.9246 | 3.0495 | 3.1898 | 3.3451 | 3.5146 | 3.6958 | 3.8853 | 4.0785 | 4.2701 | 4.4544 | 4.624 | 4.7657 | 4.8511 | 4.8323 | 4.6556 | 4.3064 | 3.8444 | 3.3717 | 2.9672 | 2.6602 | 2.4454 | 2.305 | 2.2209 | 2.1786 | 2.1678 | 2.181 | 2.2134 | 2.2617 | 2.3239 | 2.3988 | 2.4857 | 2.5844 | 2.695 | 2.8178 | 2.9528 | 3.1 | 3.2587 | 3.4271 | 3.6017 | 3.7763 | 3.9418 | 4.0854 | 4.1919 | 4.2465 | 4.2391 | 4.1688 | 4.0459 | 3.8895 | 3.722 | 3.5634 | 3.4281 | 3.3242 | 3.2551 | 3.2207 | 3.2196 | 3.2498 | 3.3097 | 3.3981 | 3.5149 | 3.6605 | 3.8367 | 4.0459 | 4.2918 | 4.5787 | 4.9113 | 5.2935 | 5.7262 | 6.2026 | 6.7002 | 7.1696 | 7.5269 | 7.6652 | 7.5024 | 7.0487 | 6.4225 | 5.7834 | 5.2507 | 4.876 | 4.662 | 4.5888 | 4.6318 | 4.7687 | 4.9807 | 5.252 | 5.5671 | 5.9095 | 6.2593 | 6.5921 | 6.8793 | 7.09 | 7.1957 | 7.1754 | 7.0219 | 6.7432 | 6.3619 | 5.9089 | 5.417 | 4.9157 | 4.4274 | 3.9672 | 3.5436 | 3.1598 | 2.8157 | 2.5091 | 2.2366 | 1.9943 | 1.7785 | 1.5855 | 1.4121 | 1.2552 | 1.1124 | 0.9813 | 0.8601 | 0.7471 | 0.6409 | 0.5402 | 0.444 | 0.3513 | 0.2613 | 0.1732 | 0.0863
614 | 1.8586 | 1.8586 | 1.8586 | 1.8586 | 1.8586 | 1.8586 | 1.8586 | 1.8586 | 1.8586 | 1.8586 | 1.8586 | 1.8586 | 1.8586 | 1.8586 | 1.8587 | 1.8587 | 1.8588 | 1.8588 | 1.8589 | 1.859 | 1.8591 | 1.8593 | 1.8595 | 1.8597 | 1.8599 | 1.8602 | 1.8605 | 1.8608 | 1.8612 | 1.8617 | 1.8622 | 1.8627 | 1.8633 | 1.864 | 1.8648 | 1.8656 | 1.8665 | 1.8675 | 1.8685 | 1.8697 | 1.871 | 1.8723 | 1.8738 | 1.8754 | 1.8771 | 1.8789 | 1.8809 | 1.883 | 1.8853 | 1.8877 | 1.8902 | 1.893 | 1.8959 | 1.899 | 1.9023 | 1.9058 | 1.9095 | 1.9135 | 1.9176 | 1.922 | 1.9267 | 1.9316 | 1.9368 | 1.9423 | 1.9481 | 1.9542 | 1.9607 | 1.9675 | 1.9747 | 1.9822 | 1.9902 | 1.9986 | 2.0074 | 2.0168 | 2.0266 | 2.037 | 2.0479 | 2.0594 | 2.0716 | 2.0845 | 2.0981 | 2.1124 | 2.1277 | 2.1438 | 2.1609 | 2.179 | 2.1983 | 2.2188 | 2.2406 | 2.2639 | 2.2888 | 2.3155 | 2.3441 | 2.3748 | 2.4079 | 2.4436 | 2.4823 | 2.5241 | 2.5696 | 2.6192 | 2.6734 | 2.7327 | 2.7979 | 2.8696 | 2.9487 | 3.0363 | 3.1334 | 3.2413 | 3.3614 | 3.4953 | 3.6446 | 3.8112 | 3.997 | 4.2038 | 4.4333 | 4.6872 | 4.9662 | 5.2707 | 5.5997 | 5.9511 | 6.3211 | 6.7043 | 7.0936 | 7.4809 | 7.8574 | 8.2147 | 8.5456 | 8.845 | 9.1099 | 9.3403 | 9.5385 | 9.7085 | 9.8558 | 9.9865 | 10.1068 | 10.2229 | 10.3404 | 10.4645 | 10.6 | 10.7508 | 10.9207 | 11.1132 | 11.3313 | 11.5782 | 11.8566 | 12.1695 | 12.5196 | 12.9099 | 13.3431 | 13.8217 | 14.3481 | 14.9241 | 15.5507 | 16.2278 | 16.9537 | 17.7238 | 18.5306 | 19.3615 | 20.1978 | 21.0123 | 21.7662 | 22.4044 | 22.8485 | 22.9827 | 22.6238 | 21.4433 | 18.6903 | 11.0545 | 2.3757 | 2.4231 | 2.4677 | 2.5059 | 2.5351 | 2.5545 | 2.565 | 2.5691 | 2.57 | 2.5711 | 2.5759 | 2.5873 | 2.6082 | 2.6406 | 2.6857 | 2.7437 | 2.8136 | 2.893 | 2.9786 | 3.0661 | 3.1507 | 3.2281 | 3.2942 | 3.3462 | 3.3822 | 3.4011 | 3.4028 | 3.3881 | 3.358 | 3.3141 | 3.2585 | 3.1936 | 3.1219 | 3.0463 | 2.9696 | 2.8944 | 2.8234 | 2.7587 | 2.7022 | 2.6553 | 2.619 | 2.5937 | 2.579 | 2.5743 | 2.5779 | 2.5877 | 2.6007 | 2.6138 | 2.6238 | 2.6279 | 2.6241 | 2.6117 | 2.5912 | 2.5643 | 2.5332 | 2.5008 | 2.4695 | 2.4418 | 2.4195 | 2.4041 | 2.3966 | 2.3979 | 2.4086 | 2.4291 | 2.4598 | 2.5014 | 2.5542 | 2.6189 | 2.6962 | 2.787 | 2.892 | 3.0121 | 3.1479 | 3.2996 | 3.4669 | 3.6484 | 3.8416 | 4.0423 | 4.2453 | 4.4435 | 4.6271 | 4.7787 | 4.8672 | 4.8435 | 4.6575 | 4.3013 | 3.8385 | 3.3695 | 2.9692 | 2.6643 | 2.4496 | 2.3077 | 2.2212 | 2.176 | 2.162 | 2.1719 | 2.2009 | 2.2457 | 2.3043 | 2.3753 | 2.458 | 2.5522 | 2.6579 | 2.7752 | 2.9044 | 3.0456 | 3.1982 | 3.3611 | 3.5315 | 3.7048 | 3.8734 | 4.0265 | 4.1503 | 4.2301 | 4.2536 | 4.2155 | 4.1209 | 3.9847 | 3.8279 | 3.6714 | 3.5323 | 3.4215 | 3.3444 | 3.3027 | 3.2958 | 3.3221 | 3.3801 | 3.4688 | 3.5881 | 3.7385 | 3.9216 | 4.1403 | 4.3979 | 4.6985 | 5.0459 | 5.4417 | 5.8818 | 6.3499 | 6.8076 | 7.1851 | 7.3836 | 7.3099 | 6.9401 | 6.3583 | 5.716 | 5.1474 | 4.7229 | 4.4571 | 4.3347 | 4.332 | 4.4261 | 4.598 | 4.8323 | 5.1157 | 5.4347 | 5.774 | 6.1148 | 6.4338 | 6.7039 | 6.8963 | 6.9847 | 6.951 | 6.7901 | 6.5117 | 6.1381 | 5.6994 | 5.2266 | 4.7471 | 4.2817 | 3.844 | 3.4417 | 3.0775 | 2.7511 | 2.4604 | 2.202 | 1.9722 | 1.7675 | 1.5843 | 1.4197 | 1.2706 | 1.1349 | 1.0102 | 0.8949 | 0.7874 | 0.6863 | 0.5905 | 0.4991 | 0.4111 | 0.3259 | 0.2427 | 0.161 | 0.0803
615 | 1.855 | 1.855 | 1.855 | 1.855 | 1.8551 | 1.8551 | 1.8551 | 1.8551 | 1.8552 | 1.8552 | 1.8553 | 1.8553 | 1.8554 | 1.8555 | 1.8556 | 1.8557 | 1.8559 | 1.856 | 1.8562 | 1.8564 | 1.8567 | 1.8569 | 1.8572 | 1.8576 | 1.8579 | 1.8583 | 1.8588 | 1.8593 | 1.8598 | 1.8604 | 1.8611 | 1.8618 | 1.8626 | 1.8635 | 1.8644 | 1.8655 | 1.8666 | 1.8678 | 1.869 | 1.8704 | 1.8719 | 1.8735 | 1.8752 | 1.877 | 1.879 | 1.8811 | 1.8833 | 1.8857 | 1.8882 | 1.8909 | 1.8938 | 1.8968 | 1.9 | 1.9034 | 1.907 | 1.9108 | 1.9148 | 1.9191 | 1.9236 | 1.9284 | 1.9334 | 1.9386 | 1.9442 | 1.9501 | 1.9563 | 1.9628 | 1.9696 | 1.9768 | 1.9844 | 1.9924 | 2.0009 | 2.0097 | 2.019 | 2.0289 | 2.0392 | 2.0501 | 2.0616 | 2.0737 | 2.0865 | 2.1 | 2.1143 | 2.1293 | 2.1453 | 2.1622 | 2.1801 | 2.1991 | 2.2194 | 2.2409 | 2.2638 | 2.2883 | 2.3145 | 2.3426 | 2.3727 | 2.4051 | 2.44 | 2.4778 | 2.5186 | 2.563 | 2.6113 | 2.664 | 2.7216 | 2.7848 | 2.8543 | 2.9309 | 3.0156 | 3.1093 | 3.2134 | 3.3292 | 3.4581 | 3.6018 | 3.7619 | 3.9405 | 4.1392 | 4.3599 | 4.604 | 4.8727 | 5.1663 | 5.4844 | 5.8252 | 6.1855 | 6.5604 | 6.9435 | 7.3272 | 7.703 | 8.0626 | 8.3985 | 8.705 | 8.9787 | 9.2187 | 9.4262 | 9.6049 | 9.7597 | 9.8962 | 10.0206 | 10.1389 | 10.2568 | 10.3796 | 10.5119 | 10.6581 | 10.822 | 11.0069 | 11.2163 | 11.4529 | 11.72 | 12.0202 | 12.3566 | 12.732 | 13.1493 | 13.6113 | 14.1205 | 14.6794 | 15.2895 | 15.9517 | 16.6656 | 17.4286 | 18.2357 | 19.078 | 19.9416 | 20.8063 | 21.6426 | 22.4094 | 23.0495 | 23.4819 | 23.5882 | 23.1828 | 21.9334 | 19.0793 | 11.2509 | 2.3756 | 2.4278 | 2.4751 | 2.5147 | 2.5445 | 2.5642 | 2.5756 | 2.5814 | 2.5849 | 2.5896 | 2.5988 | 2.6155 | 2.6423 | 2.6808 | 2.732 | 2.7955 | 2.8697 | 2.9518 | 3.0378 | 3.1231 | 3.2028 | 3.2726 | 3.3289 | 3.3693 | 3.3922 | 3.3974 | 3.3853 | 3.357 | 3.3142 | 3.259 | 3.1939 | 3.1216 | 3.0448 | 2.9665 | 2.8894 | 2.816 | 2.7485 | 2.6889 | 2.6386 | 2.5988 | 2.5699 | 2.5519 | 2.5443 | 2.546 | 2.5549 | 2.5687 | 2.5843 | 2.5986 | 2.6084 | 2.6114 | 2.6061 | 2.5923 | 2.5711 | 2.5444 | 2.5148 | 2.4848 | 2.4571 | 2.4336 | 2.4163 | 2.4063 | 2.4046 | 2.412 | 2.429 | 2.4561 | 2.4938 | 2.5425 | 2.603 | 2.676 | 2.7621 | 2.8624 | 2.9777 | 3.1089 | 3.2566 | 3.4209 | 3.6013 | 3.796 | 4.0017 | 4.2133 | 4.4232 | 4.6194 | 4.7814 | 4.8749 | 4.8498 | 4.6589 | 4.2997 | 3.8385 | 3.3738 | 2.9771 | 2.6736 | 2.4581 | 2.314 | 2.2245 | 2.176 | 2.1584 | 2.1648 | 2.1903 | 2.2315 | 2.2864 | 2.3536 | 2.4324 | 2.5222 | 2.6232 | 2.7355 | 2.8592 | 2.9945 | 3.1413 | 3.2985 | 3.4644 | 3.6352 | 3.8049 | 3.9644 | 4.1017 | 4.2028 | 4.2544 | 4.2479 | 4.1833 | 4.0711 | 3.9292 | 3.7787 | 3.6385 | 3.5221 | 3.4376 | 3.3885 | 3.3751 | 3.3968 | 3.4523 | 3.5407 | 3.6617 | 3.8162 | 4.0058 | 4.233 | 4.5011 | 4.8136 | 5.1725 | 5.5759 | 6.013 | 6.4553 | 6.8472 | 7.1024 | 7.1233 | 6.8551 | 6.3405 | 5.711 | 5.1113 | 4.6343 | 4.3112 | 4.1347 | 4.0826 | 4.1317 | 4.262 | 4.4577 | 4.7062 | 4.996 | 5.3151 | 5.6492 | 5.9806 | 6.2871 | 6.5429 | 6.721 | 6.7973 | 6.7557 | 6.5926 | 6.3184 | 5.9551 | 5.5314 | 5.0769 | 4.6172 | 4.1719 | 3.7536 | 3.3692 | 3.0215 | 2.71 | 2.4324 | 2.1856 | 1.9662 | 1.7706 | 1.5955 | 1.438 | 1.2953 | 1.1653 | 1.0458 | 0.9351 | 0.8318 | 0.7347 | 0.6425 | 0.5545 | 0.4699 | 0.3879 | 0.308 | 0.2298 | 0.1526 | 0.0761
616 | 1.8523 | 1.8523 | 1.8523 | 1.8524 | 1.8524 | 1.8524 | 1.8525 | 1.8526 | 1.8526 | 1.8527 | 1.8529 | 1.853 | 1.8531 | 1.8533 | 1.8535 | 1.8537 | 1.8539 | 1.8542 | 1.8544 | 1.8548 | 1.8551 | 1.8555 | 1.8559 | 1.8564 | 1.8569 | 1.8574 | 1.858 | 1.8587 | 1.8594 | 1.8601 | 1.861 | 1.8619 | 1.8628 | 1.8639 | 1.865 | 1.8662 | 1.8675 | 1.8689 | 1.8704 | 1.872 | 1.8737 | 1.8756 | 1.8775 | 1.8796 | 1.8818 | 1.8841 | 1.8866 | 1.8892 | 1.892 | 1.895 | 1.8981 | 1.9014 | 1.9049 | 1.9086 | 1.9126 | 1.9167 | 1.921 | 1.9256 | 1.9304 | 1.9355 | 1.9409 | 1.9465 | 1.9525 | 1.9587 | 1.9653 | 1.9722 | 1.9794 | 1.987 | 1.9951 | 2.0035 | 2.0124 | 2.0217 | 2.0315 | 2.0418 | 2.0527 | 2.0641 | 2.0762 | 2.0889 | 2.1023 | 2.1164 | 2.1314 | 2.1472 | 2.1639 | 2.1816 | 2.2004 | 2.2203 | 2.2416 | 2.2641 | 2.2882 | 2.314 | 2.3415 | 2.3711 | 2.4028 | 2.437 | 2.4739 | 2.5138 | 2.5571 | 2.6041 | 2.6554 | 2.7114 | 2.7728 | 2.8402 | 2.9144 | 2.9963 | 3.0869 | 3.1874 | 3.299 | 3.4232 | 3.5615 | 3.7157 | 3.8873 | 4.0784 | 4.2906 | 4.5254 | 4.7841 | 5.0673 | 5.3747 | 5.7049 | 6.0553 | 6.4216 | 6.7979 | 7.1771 | 7.5512 | 7.9119 | 8.2518 | 8.5646 | 8.8462 | 9.095 | 9.3117 | 9.499 | 9.6613 | 9.804 | 9.9328 | 10.0538 | 10.1726 | 10.2946 | 10.4244 | 10.5665 | 10.7248 | 10.9027 | 11.1036 | 11.3306 | 11.5866 | 11.8745 | 12.1974 | 12.558 | 12.9595 | 13.4046 | 13.8963 | 14.4371 | 15.0292 | 15.6743 | 16.3727 | 17.1237 | 17.924 | 18.7677 | 19.6446 | 20.5395 | 21.4301 | 22.285 | 23.0611 | 23.6985 | 24.1142 | 24.1878 | 23.7317 | 22.4105 | 19.4554 | 11.4422 | 2.3815 | 2.4379 | 2.4875 | 2.528 | 2.558 | 2.5782 | 2.5905 | 2.598 | 2.6041 | 2.6123 | 2.6259 | 2.6478 | 2.6801 | 2.7243 | 2.7809 | 2.8488 | 2.9261 | 3.0092 | 3.0938 | 3.1749 | 3.2477 | 3.3082 | 3.3532 | 3.3806 | 3.3898 | 3.381 | 3.3552 | 3.3141 | 3.2599 | 3.1951 | 3.1224 | 3.0449 | 2.9653 | 2.8864 | 2.8107 | 2.7406 | 2.678 | 2.6244 | 2.581 | 2.5485 | 2.527 | 2.5162 | 2.5153 | 2.5228 | 2.5364 | 2.5535 | 2.571 | 2.5857 | 2.5948 | 2.5964 | 2.5896 | 2.5747 | 2.5531 | 2.5271 | 2.4992 | 2.4722 | 2.4483 | 2.4294 | 2.4172 | 2.4128 | 2.4171 | 2.4308 | 2.4543 | 2.4882 | 2.5331 | 2.5896 | 2.6582 | 2.7399 | 2.8356 | 2.9462 | 3.0727 | 3.2161 | 3.3769 | 3.555 | 3.7495 | 3.958 | 4.1756 | 4.3946 | 4.6016 | 4.7736 | 4.8736 | 4.8502 | 4.6585 | 4.3001 | 3.843 | 3.3834 | 2.9902 | 2.6876 | 2.4708 | 2.3239 | 2.2308 | 2.1785 | 2.1571 | 2.1598 | 2.1815 | 2.2192 | 2.2704 | 2.3339 | 2.4086 | 2.4944 | 2.5909 | 2.6983 | 2.8169 | 2.9467 | 3.0877 | 3.2394 | 3.4004 | 3.5678 | 3.737 | 3.9005 | 4.0479 | 4.1665 | 4.2428 | 4.266 | 4.2321 | 4.1465 | 4.0237 | 3.8833 | 3.7451 | 3.6252 | 3.5342 | 3.4777 | 3.4576 | 3.4741 | 3.5263 | 3.6136 | 3.7357 | 3.8935 | 4.0886 | 4.3233 | 4.6004 | 4.9223 | 5.2885 | 5.6923 | 6.114 | 6.5116 | 6.8135 | 6.9259 | 6.7715 | 6.3489 | 5.7558 | 5.1374 | 4.609 | 4.2244 | 3.9883 | 3.8827 | 3.8841 | 3.9711 | 4.1271 | 4.3389 | 4.596 | 4.8883 | 5.2051 | 5.5331 | 5.8553 | 6.1507 | 6.3949 | 6.5624 | 6.6309 | 6.5857 | 6.4244 | 6.1573 | 5.8059 | 5.3975 | 4.9604 | 4.5189 | 4.0914 | 3.6899 | 3.3211 | 2.9873 | 2.6882 | 2.4217 | 2.1847 | 1.9739 | 1.786 | 1.6177 | 1.4661 | 1.3288 | 1.2035 | 1.0882 | 0.9813 | 0.8814 | 0.7873 | 0.6979 | 0.6124 | 0.5301 | 0.4503 | 0.3726 | 0.2964 | 0.2214 | 0.1472 | 0.0735
617 | 1.8506 | 1.8506 | 1.8506 | 1.8506 | 1.8507 | 1.8507 | 1.8508 | 1.8509 | 1.8511 | 1.8512 | 1.8514 | 1.8516 | 1.8518 | 1.852 | 1.8523 | 1.8525 | 1.8529 | 1.8532 | 1.8536 | 1.854 | 1.8545 | 1.855 | 1.8555 | 1.8561 | 1.8567 | 1.8574 | 1.8582 | 1.859 | 1.8598 | 1.8607 | 1.8617 | 1.8628 | 1.864 | 1.8652 | 1.8665 | 1.8679 | 1.8694 | 1.871 | 1.8727 | 1.8745 | 1.8765 | 1.8785 | 1.8807 | 1.883 | 1.8854 | 1.888 | 1.8908 | 1.8937 | 1.8967 | 1.8999 | 1.9034 | 1.907 | 1.9107 | 1.9147 | 1.919 | 1.9234 | 1.928 | 1.933 | 1.9381 | 1.9435 | 1.9492 | 1.9552 | 1.9615 | 1.9681 | 1.9751 | 1.9824 | 1.99 | 1.9981 | 2.0065 | 2.0154 | 2.0247 | 2.0345 | 2.0448 | 2.0557 | 2.067 | 2.079 | 2.0917 | 2.105 | 2.119 | 2.1338 | 2.1495 | 2.166 | 2.1835 | 2.2021 | 2.2218 | 2.2427 | 2.2649 | 2.2886 | 2.3139 | 2.341 | 2.37 | 2.4011 | 2.4346 | 2.4707 | 2.5096 | 2.5519 | 2.5977 | 2.6477 | 2.7021 | 2.7618 | 2.8272 | 2.8991 | 2.9784 | 3.0661 | 3.1631 | 3.2709 | 3.3906 | 3.5239 | 3.6722 | 3.8374 | 4.0212 | 4.2253 | 4.4512 | 4.7004 | 4.9734 | 5.2703 | 5.5901 | 5.9306 | 6.2879 | 6.6569 | 7.0309 | 7.4024 | 7.7632 | 8.1059 | 8.424 | 8.7127 | 8.9698 | 9.1953 | 9.391 | 9.561 | 9.71 | 9.8437 | 9.9678 | 10.088 | 10.2095 | 10.3374 | 10.4759 | 10.629 | 10.8004 | 10.9934 | 11.2111 | 11.4564 | 11.7325 | 12.0421 | 12.3883 | 12.7741 | 13.2024 | 13.6762 | 14.1984 | 14.7716 | 15.3979 | 16.0786 | 16.8138 | 17.6021 | 18.4396 | 19.3192 | 20.2295 | 21.1537 | 22.0675 | 22.9377 | 23.7186 | 24.3485 | 24.7426 | 24.7788 | 24.2681 | 22.873 | 19.8177 | 11.6279 | 2.3933 | 2.4533 | 2.5046 | 2.5456 | 2.5757 | 2.5961 | 2.6093 | 2.6185 | 2.6272 | 2.6389 | 2.6568 | 2.6834 | 2.7209 | 2.7701 | 2.8311 | 2.9024 | 2.9812 | 3.0636 | 3.1448 | 3.2198 | 3.284 | 3.3336 | 3.3659 | 3.3797 | 3.3749 | 3.3523 | 3.3136 | 3.2609 | 3.1969 | 3.1244 | 3.0463 | 2.9657 | 2.8852 | 2.8076 | 2.735 | 2.6695 | 2.6127 | 2.5658 | 2.5296 | 2.5044 | 2.4902 | 2.4864 | 2.4917 | 2.5043 | 2.5219 | 2.5416 | 2.5602 | 2.5747 | 2.5828 | 2.5829 | 2.5746 | 2.5588 | 2.5373 | 2.5124 | 2.4868 | 2.4631 | 2.4433 | 2.4293 | 2.4225 | 2.4239 | 2.4343 | 2.4544 | 2.4848 | 2.5259 | 2.5783 | 2.6429 | 2.7203 | 2.8115 | 2.9174 | 3.0393 | 3.1782 | 3.335 | 3.5101 | 3.7031 | 3.9123 | 4.1336 | 4.3591 | 4.5747 | 4.7558 | 4.8629 | 4.8439 | 4.6552 | 4.3014 | 3.8509 | 3.3976 | 3.0081 | 2.7061 | 2.4874 | 2.3373 | 2.2402 | 2.1837 | 2.1582 | 2.1568 | 2.1747 | 2.2086 | 2.2561 | 2.3158 | 2.3868 | 2.4684 | 2.5607 | 2.6635 | 2.7771 | 2.9017 | 3.0372 | 3.1834 | 3.3394 | 3.5029 | 3.6704 | 3.8358 | 3.9904 | 4.1228 | 4.2202 | 4.2707 | 4.2669 | 4.2099 | 4.1096 | 3.9833 | 3.8508 | 3.7299 | 3.6338 | 3.5703 | 3.5434 | 3.554 | 3.6022 | 3.6876 | 3.81 | 3.9702 | 4.1697 | 4.4105 | 4.6947 | 5.0228 | 5.3913 | 5.787 | 6.1801 | 6.5145 | 6.7071 | 6.6699 | 6.3615 | 5.8347 | 5.2187 | 4.6465 | 4.1982 | 3.8971 | 3.7326 | 3.6824 | 3.7239 | 3.8388 | 4.0128 | 4.2352 | 4.497 | 4.7893 | 5.1024 | 5.4238 | 5.7374 | 6.0234 | 6.2586 | 6.4189 | 6.4833 | 6.4385 | 6.2822 | 6.0247 | 5.6864 | 5.2937 | 4.8732 | 4.4483 | 4.0366 | 3.6498 | 3.2943 | 2.9725 | 2.684 | 2.4268 | 2.1981 | 1.9946 | 1.8131 | 1.6505 | 1.504 | 1.3712 | 1.2498 | 1.138 | 1.0343 | 0.9371 | 0.8454 | 0.7581 | 0.6745 | 0.5938 | 0.5154 | 0.439 | 0.3639 | 0.29 | 0.2169 | 0.1443 | 0.0721
618 | 1.8497 | 1.8497 | 1.8498 | 1.8498 | 1.8499 | 1.85 | 1.8501 | 1.8503 | 1.8504 | 1.8506 | 1.8508 | 1.8511 | 1.8514 | 1.8517 | 1.852 | 1.8524 | 1.8528 | 1.8532 | 1.8537 | 1.8542 | 1.8548 | 1.8554 | 1.856 | 1.8567 | 1.8575 | 1.8583 | 1.8592 | 1.8602 | 1.8612 | 1.8623 | 1.8634 | 1.8647 | 1.866 | 1.8674 | 1.8689 | 1.8705 | 1.8722 | 1.874 | 1.8759 | 1.8779 | 1.8801 | 1.8824 | 1.8848 | 1.8873 | 1.89 | 1.8928 | 1.8958 | 1.899 | 1.9023 | 1.9058 | 1.9095 | 1.9133 | 1.9174 | 1.9217 | 1.9262 | 1.931 | 1.9359 | 1.9412 | 1.9467 | 1.9524 | 1.9585 | 1.9648 | 1.9715 | 1.9784 | 1.9858 | 1.9935 | 2.0015 | 2.01 | 2.0189 | 2.0282 | 2.038 | 2.0482 | 2.059 | 2.0704 | 2.0823 | 2.0949 | 2.1081 | 2.122 | 2.1367 | 2.1522 | 2.1686 | 2.1859 | 2.2042 | 2.2236 | 2.2443 | 2.2662 | 2.2895 | 2.3144 | 2.341 | 2.3695 | 2.4 | 2.4328 | 2.4681 | 2.5062 | 2.5474 | 2.5922 | 2.6408 | 2.6938 | 2.7518 | 2.8153 | 2.8851 | 2.9619 | 3.0468 | 3.1406 | 3.2447 | 3.3602 | 3.4886 | 3.6315 | 3.7906 | 3.9674 | 4.1638 | 4.3813 | 4.6212 | 4.8844 | 5.1712 | 5.4808 | 5.8113 | 6.1595 | 6.5208 | 6.889 | 7.2569 | 7.6169 | 7.9614 | 8.2837 | 8.5787 | 8.8435 | 9.0772 | 9.2812 | 9.4587 | 9.6143 | 9.7531 | 9.8807 | 10.0027 | 10.1245 | 10.2508 | 10.3862 | 10.5348 | 10.7001 | 10.8856 | 11.0945 | 11.3297 | 11.5943 | 11.8911 | 12.2232 | 12.5936 | 13.0052 | 13.4612 | 13.9647 | 14.5184 | 15.1248 | 15.786 | 16.5029 | 17.2753 | 18.1011 | 18.9754 | 19.8901 | 20.8323 | 21.7834 | 22.7175 | 23.5989 | 24.3802 | 24.9979 | 25.3653 | 25.3595 | 24.7907 | 23.3201 | 20.1658 | 11.8081 | 2.411 | 2.4739 | 2.5262 | 2.5672 | 2.5972 | 2.6178 | 2.6318 | 2.6426 | 2.6538 | 2.6688 | 2.6906 | 2.7217 | 2.7637 | 2.8172 | 2.8815 | 2.9548 | 3.0336 | 3.1135 | 3.1895 | 3.2566 | 3.3105 | 3.3478 | 3.3667 | 3.3665 | 3.3479 | 3.3122 | 3.2617 | 3.199 | 3.1271 | 3.049 | 2.9676 | 2.8858 | 2.8063 | 2.7315 | 2.6632 | 2.6033 | 2.553 | 2.5131 | 2.4843 | 2.4665 | 2.4594 | 2.4621 | 2.473 | 2.4902 | 2.511 | 2.5325 | 2.5516 | 2.5655 | 2.5723 | 2.5708 | 2.5612 | 2.5449 | 2.5238 | 2.5006 | 2.4777 | 2.4576 | 2.4423 | 2.4334 | 2.4322 | 2.4396 | 2.4565 | 2.4833 | 2.5207 | 2.5694 | 2.6299 | 2.7031 | 2.79 | 2.8915 | 3.0088 | 3.1431 | 3.2956 | 3.467 | 3.6575 | 3.8659 | 4.0886 | 4.3182 | 4.5402 | 4.7289 | 4.8432 | 4.8303 | 4.6479 | 4.3021 | 3.8607 | 3.4152 | 3.0299 | 2.7286 | 2.5079 | 2.3541 | 2.2528 | 2.1917 | 2.1617 | 2.156 | 2.1699 | 2.1998 | 2.2436 | 2.2996 | 2.3667 | 2.4445 | 2.5326 | 2.6311 | 2.74 | 2.8595 | 2.9898 | 3.1308 | 3.2816 | 3.4409 | 3.6058 | 3.7714 | 3.9307 | 4.0737 | 4.1886 | 4.2632 | 4.288 | 4.2601 | 4.1851 | 4.0768 | 3.9538 | 3.835 | 3.7357 | 3.6662 | 3.6324 | 3.6369 | 3.6804 | 3.763 | 3.8847 | 4.0463 | 4.2491 | 4.4944 | 4.7834 | 5.1142 | 5.479 | 5.8574 | 6.2082 | 6.4632 | 6.5352 | 6.355 | 5.9258 | 5.343 | 4.7435 | 4.2344 | 3.8638 | 3.6343 | 3.5274 | 3.5202 | 3.5921 | 3.7273 | 3.914 | 4.1431 | 4.4069 | 4.6976 | 5.0061 | 5.3209 | 5.6268 | 5.9048 | 6.1331 | 6.2889 | 6.3523 | 6.3107 | 6.162 | 5.9158 | 5.5916 | 5.2144 | 4.8098 | 4.4004 | 4.0031 | 3.6293 | 3.2855 | 2.974 | 2.6946 | 2.4455 | 2.2238 | 2.0266 | 1.8507 | 1.6931 | 1.551 | 1.4221 | 1.3042 | 1.1955 | 1.0945 | 0.9996 | 0.9099 | 0.8244 | 0.7421 | 0.6626 | 0.5851 | 0.5093 | 0.4347 | 0.3611 | 0.2882 | 0.2158 | 0.1437 | 0.0718
619 | 1.8498 | 1.8498 | 1.8499 | 1.8499 | 1.85 | 1.8501 | 1.8503 | 1.8505 | 1.8507 | 1.8509 | 1.8512 | 1.8515 | 1.8518 | 1.8522 | 1.8526 | 1.8531 | 1.8535 | 1.8541 | 1.8547 | 1.8553 | 1.8559 | 1.8567 | 1.8575 | 1.8583 | 1.8592 | 1.8601 | 1.8612 | 1.8623 | 1.8634 | 1.8647 | 1.866 | 1.8674 | 1.8689 | 1.8705 | 1.8722 | 1.874 | 1.8758 | 1.8778 | 1.88 | 1.8822 | 1.8846 | 1.887 | 1.8897 | 1.8924 | 1.8954 | 1.8984 | 1.9017 | 1.9051 | 1.9087 | 1.9124 | 1.9164 | 1.9205 | 1.9249 | 1.9295 | 1.9343 | 1.9393 | 1.9446 | 1.9502 | 1.956 | 1.9621 | 1.9685 | 1.9752 | 1.9822 | 1.9895 | 1.9973 | 2.0053 | 2.0138 | 2.0227 | 2.032 | 2.0418 | 2.052 | 2.0628 | 2.0741 | 2.0859 | 2.0984 | 2.1116 | 2.1254 | 2.1399 | 2.1553 | 2.1715 | 2.1886 | 2.2067 | 2.2259 | 2.2463 | 2.2679 | 2.2909 | 2.3153 | 2.3415 | 2.3694 | 2.3994 | 2.4315 | 2.4661 | 2.5034 | 2.5437 | 2.5873 | 2.6348 | 2.6864 | 2.7428 | 2.8045 | 2.8722 | 2.9467 | 3.0289 | 3.1197 | 3.2202 | 3.3318 | 3.4557 | 3.5934 | 3.7466 | 3.9169 | 4.1059 | 4.3153 | 4.5464 | 4.8002 | 5.0771 | 5.3766 | 5.6973 | 6.0363 | 6.3895 | 6.7513 | 7.115 | 7.4733 | 7.8186 | 8.1442 | 8.4446 | 8.7162 | 8.9577 | 9.1697 | 9.3548 | 9.517 | 9.6611 | 9.7926 | 9.9169 | 10.0393 | 10.1646 | 10.2974 | 10.4419 | 10.6017 | 10.7802 | 10.9808 | 11.2063 | 11.4599 | 11.7444 | 12.0628 | 12.4181 | 12.8133 | 13.2517 | 13.7364 | 14.2703 | 14.8563 | 15.4969 | 16.1936 | 16.9473 | 17.7572 | 18.6203 | 19.5308 | 20.4794 | 21.4516 | 22.427 | 23.3778 | 24.2663 | 25.0434 | 25.6436 | 25.9796 | 25.9277 | 25.2978 | 23.7505 | 20.4991 | 11.9826 | 2.4343 | 2.4992 | 2.5519 | 2.5926 | 2.6221 | 2.6426 | 2.6573 | 2.6696 | 2.6832 | 2.7012 | 2.7267 | 2.7616 | 2.8074 | 2.8642 | 2.9308 | 3.0045 | 3.0816 | 3.1573 | 3.2263 | 3.2839 | 3.3261 | 3.3504 | 3.3554 | 3.3414 | 3.3095 | 3.2619 | 3.2012 | 3.1304 | 3.0526 | 2.9708 | 2.888 | 2.8069 | 2.7299 | 2.6591 | 2.5962 | 2.5426 | 2.4991 | 2.4666 | 2.4451 | 2.4345 | 2.4341 | 2.4428 | 2.4588 | 2.4798 | 2.5032 | 2.5258 | 2.5449 | 2.5578 | 2.563 | 2.5601 | 2.5495 | 2.533 | 2.5129 | 2.4917 | 2.472 | 2.4559 | 2.4454 | 2.4418 | 2.4465 | 2.4602 | 2.4837 | 2.5175 | 2.5625 | 2.6191 | 2.6883 | 2.7709 | 2.8681 | 2.9808 | 3.1106 | 3.2586 | 3.4259 | 3.6131 | 3.8193 | 4.0418 | 4.2733 | 4.4994 | 4.6938 | 4.8148 | 4.8092 | 4.6357 | 4.3008 | 3.8712 | 3.435 | 3.0549 | 2.7546 | 2.5319 | 2.3743 | 2.2684 | 2.2025 | 2.1677 | 2.1575 | 2.1671 | 2.193 | 2.2329 | 2.2851 | 2.3484 | 2.4224 | 2.5065 | 2.6007 | 2.7052 | 2.82 | 2.9453 | 3.081 | 3.2269 | 3.3817 | 3.5433 | 3.708 | 3.8698 | 4.0205 | 4.1495 | 4.2448 | 4.296 | 4.2968 | 4.2489 | 4.1619 | 4.0525 | 3.9391 | 3.839 | 3.7648 | 3.7245 | 3.7226 | 3.7608 | 3.8397 | 3.9598 | 4.1217 | 4.3262 | 4.5743 | 4.8653 | 5.1947 | 5.5495 | 5.901 | 6.1969 | 6.3604 | 6.3094 | 6.0041 | 5.4915 | 4.8923 | 4.333 | 3.8915 | 3.5909 | 3.4211 | 3.3602 | 3.3862 | 3.4811 | 3.6311 | 3.8264 | 4.0594 | 4.3233 | 4.6112 | 4.9149 | 5.2233 | 5.5222 | 5.7937 | 6.0172 | 6.1709 | 6.2359 | 6.2001 | 6.0611 | 5.8278 | 5.5185 | 5.157 | 4.7679 | 4.3729 | 3.9887 | 3.6266 | 3.293 | 2.9905 | 2.719 | 2.4768 | 2.2614 | 2.0696 | 1.8986 | 1.7454 | 1.6072 | 1.4818 | 1.3671 | 1.2612 | 1.1626 | 1.0698 | 0.9819 | 0.8978 | 0.8167 | 0.738 | 0.6611 | 0.5855 | 0.511 | 0.4372 | 0.3638 | 0.2908 | 0.218 | 0.1453 | 0.0727
620 | 1.851 | 1.851 | 1.8511 | 1.8511 | 1.8513 | 1.8514 | 1.8516 | 1.8518 | 1.852 | 1.8523 | 1.8527 | 1.853 | 1.8534 | 1.8539 | 1.8543 | 1.8549 | 1.8554 | 1.8561 | 1.8567 | 1.8575 | 1.8582 | 1.8591 | 1.86 | 1.8609 | 1.862 | 1.863 | 1.8642 | 1.8654 | 1.8668 | 1.8682 | 1.8696 | 1.8712 | 1.8729 | 1.8746 | 1.8765 | 1.8785 | 1.8806 | 1.8828 | 1.8851 | 1.8875 | 1.8901 | 1.8928 | 1.8957 | 1.8987 | 1.9018 | 1.9051 | 1.9086 | 1.9123 | 1.9161 | 1.9201 | 1.9244 | 1.9288 | 1.9335 | 1.9383 | 1.9434 | 1.9488 | 1.9544 | 1.9602 | 1.9664 | 1.9728 | 1.9796 | 1.9866 | 1.994 | 2.0017 | 2.0098 | 2.0183 | 2.0272 | 2.0365 | 2.0462 | 2.0565 | 2.0672 | 2.0784 | 2.0902 | 2.1027 | 2.1157 | 2.1294 | 2.1439 | 2.1591 | 2.1751 | 2.1921 | 2.21 | 2.229 | 2.2491 | 2.2704 | 2.293 | 2.3171 | 2.3428 | 2.3703 | 2.3997 | 2.4312 | 2.4651 | 2.5016 | 2.541 | 2.5837 | 2.63 | 2.6804 | 2.7353 | 2.7953 | 2.8611 | 2.9334 | 3.0131 | 3.101 | 3.1983 | 3.3061 | 3.4257 | 3.5586 | 3.7063 | 3.8704 | 4.0526 | 4.2543 | 4.4771 | 4.7219 | 4.9892 | 5.279 | 5.59 | 5.9198 | 6.2648 | 6.6199 | 6.9788 | 7.3346 | 7.6799 | 8.0078 | 8.3127 | 8.5905 | 8.8391 | 9.0587 | 9.2512 | 9.42 | 9.5697 | 9.7054 | 9.8323 | 9.9557 | 10.0804 | 10.2112 | 10.352 | 10.5067 | 10.6788 | 10.8715 | 11.0879 | 11.3309 | 11.6035 | 11.9087 | 12.2494 | 12.6287 | 13.0498 | 13.5158 | 14.03 | 14.5954 | 15.2146 | 15.8901 | 16.6232 | 17.4141 | 18.2616 | 19.1617 | 20.1076 | 21.0886 | 22.0885 | 23.0853 | 24.049 | 24.9403 | 25.7082 | 26.2862 | 26.5861 | 26.4842 | 25.7908 | 24.1665 | 20.8207 | 12.1551 | 2.4675 | 2.5335 | 2.586 | 2.6258 | 2.6545 | 2.6748 | 2.6899 | 2.7035 | 2.7192 | 2.74 | 2.7687 | 2.8071 | 2.856 | 2.9152 | 2.9828 | 3.0556 | 3.1294 | 3.1991 | 3.2595 | 3.3062 | 3.3358 | 3.3464 | 3.3375 | 3.3101 | 3.266 | 3.2078 | 3.1386 | 3.0614 | 2.9796 | 2.896 | 2.8135 | 2.7345 | 2.6613 | 2.5955 | 2.5386 | 2.4917 | 2.4555 | 2.4303 | 2.4161 | 2.4125 | 2.4185 | 2.4328 | 2.4534 | 2.4777 | 2.5031 | 2.5264 | 2.5449 | 2.5566 | 2.5602 | 2.5559 | 2.5446 | 2.5283 | 2.5095 | 2.4906 | 2.4743 | 2.4624 | 2.4569 | 2.4589 | 2.4696 | 2.4898 | 2.5202 | 2.5615 | 2.6144 | 2.6797 | 2.7584 | 2.8513 | 2.9599 | 3.0853 | 3.229 | 3.3923 | 3.576 | 3.7796 | 4.0009 | 4.233 | 4.4617 | 4.6608 | 4.7882 | 4.791 | 4.6284 | 4.307 | 3.8909 | 3.4652 | 3.0908 | 2.7914 | 2.5663 | 2.4044 | 2.2931 | 2.2217 | 2.1815 | 2.1661 | 2.1709 | 2.1924 | 2.2282 | 2.2764 | 2.3359 | 2.406 | 2.4862 | 2.5765 | 2.6767 | 2.7871 | 2.9077 | 3.0387 | 3.1799 | 3.3304 | 3.4887 | 3.6518 | 3.8151 | 3.9716 | 4.112 | 4.2252 | 4.3003 | 4.329 | 4.309 | 4.2461 | 4.1536 | 4.0493 | 3.9509 | 3.8733 | 3.8271 | 3.8184 | 3.8504 | 3.9246 | 4.0418 | 4.2025 | 4.4074 | 4.6561 | 4.9465 | 5.2703 | 5.6089 | 5.9247 | 6.1559 | 6.2217 | 6.0542 | 5.6487 | 5.0876 | 4.4999 | 3.9921 | 3.6153 | 3.3749 | 3.2538 | 3.2293 | 3.281 | 3.3931 | 3.554 | 3.7553 | 3.9903 | 4.2534 | 4.5383 | 4.8373 | 5.1402 | 5.4336 | 5.7006 | 5.9214 | 6.0755 | 6.1446 | 6.1168 | 5.9893 | 5.77 | 5.476 | 5.1298 | 4.7551 | 4.3731 | 4.0004 | 3.6482 | 3.3231 | 3.0278 | 2.7627 | 2.526 | 2.3155 | 2.1282 | 1.9611 | 1.8115 | 1.6766 | 1.5542 | 1.4421 | 1.3386 | 1.242 | 1.1511 | 1.0646 | 0.9816 | 0.9014 | 0.8232 | 0.7465 | 0.6708 | 0.5959 | 0.5213 | 0.4469 | 0.3726 | 0.2983 | 0.2239 | 0.1494 | 0.0747
621 | 1.8529 | 1.8529 | 1.8529 | 1.853 | 1.8532 | 1.8533 | 1.8535 | 1.8538 | 1.8541 | 1.8544 | 1.8548 | 1.8552 | 1.8557 | 1.8562 | 1.8567 | 1.8573 | 1.858 | 1.8587 | 1.8595 | 1.8603 | 1.8612 | 1.8621 | 1.8631 | 1.8642 | 1.8654 | 1.8666 | 1.8679 | 1.8693 | 1.8707 | 1.8723 | 1.8739 | 1.8757 | 1.8775 | 1.8794 | 1.8815 | 1.8836 | 1.8859 | 1.8883 | 1.8908 | 1.8934 | 1.8962 | 1.8992 | 1.9022 | 1.9055 | 1.9088 | 1.9124 | 1.9161 | 1.92 | 1.9241 | 1.9284 | 1.9329 | 1.9376 | 1.9426 | 1.9477 | 1.9531 | 1.9588 | 1.9647 | 1.9709 | 1.9773 | 1.9841 | 1.9912 | 1.9986 | 2.0063 | 2.0144 | 2.0229 | 2.0318 | 2.0411 | 2.0508 | 2.061 | 2.0717 | 2.0829 | 2.0946 | 2.107 | 2.1199 | 2.1336 | 2.1479 | 2.163 | 2.1789 | 2.1956 | 2.2133 | 2.2321 | 2.2519 | 2.2729 | 2.2952 | 2.319 | 2.3443 | 2.3713 | 2.4001 | 2.4311 | 2.4643 | 2.5 | 2.5386 | 2.5803 | 2.6255 | 2.6745 | 2.728 | 2.7864 | 2.8504 | 2.9206 | 2.9978 | 3.083 | 3.1772 | 3.2814 | 3.3969 | 3.5252 | 3.6677 | 3.8258 | 4.0014 | 4.1958 | 4.4104 | 4.6465 | 4.9046 | 5.1848 | 5.4862 | 5.8068 | 6.1433 | 6.4912 | 6.8447 | 7.1971 | 7.5415 | 7.8709 | 8.1794 | 8.4625 | 8.7178 | 8.9446 | 9.1443 | 9.3198 | 9.4752 | 9.6153 | 9.7452 | 9.8701 | 9.9948 | 10.1239 | 10.2616 | 10.4118 | 10.5779 | 10.7633 | 10.971 | 11.2041 | 11.4653 | 11.7578 | 12.0844 | 12.4482 | 12.8523 | 13.3001 | 13.7947 | 14.3393 | 14.937 | 15.5903 | 16.3014 | 17.0712 | 17.8997 | 18.7846 | 19.7211 | 20.7012 | 21.7126 | 22.7376 | 23.7523 | 24.7248 | 25.6141 | 26.3678 | 26.9185 | 27.1778 | 27.0224 | 26.2634 | 24.5618 | 21.1241 | 12.3181 | 2.5006 | 2.5669 | 2.6185 | 2.657 | 2.6847 | 2.7045 | 2.7199 | 2.7346 | 2.752 | 2.7751 | 2.8064 | 2.8473 | 2.8983 | 2.9585 | 3.0257 | 3.096 | 3.1648 | 3.2269 | 3.2773 | 3.3121 | 3.3286 | 3.3256 | 3.3034 | 3.2638 | 3.209 | 3.1421 | 3.0663 | 2.9849 | 2.9009 | 2.8174 | 2.7368 | 2.6613 | 2.5928 | 2.5328 | 2.4825 | 2.4426 | 2.4136 | 2.3956 | 2.3884 | 2.3913 | 2.4032 | 2.4225 | 2.4468 | 2.4737 | 2.5003 | 2.5236 | 2.5412 | 2.5514 | 2.5536 | 2.5481 | 2.5365 | 2.521 | 2.5041 | 2.4883 | 2.4759 | 2.4688 | 2.4686 | 2.4766 | 2.4937 | 2.5208 | 2.5586 | 2.6078 | 2.6693 | 2.7439 | 2.8327 | 2.9368 | 3.0577 | 3.1968 | 3.3555 | 3.5348 | 3.7346 | 3.9529 | 4.1833 | 4.412 | 4.6131 | 4.7449 | 4.7553 | 4.6045 | 4.2985 | 3.8985 | 3.4858 | 3.1192 | 2.8226 | 2.5964 | 2.431 | 2.315 | 2.2383 | 2.1929 | 2.1725 | 2.1725 | 2.1896 | 2.2211 | 2.2654 | 2.3211 | 2.3874 | 2.4638 | 2.55 | 2.6461 | 2.7521 | 2.8682 | 2.9944 | 3.1307 | 3.2766 | 3.4309 | 3.5913 | 3.7542 | 3.9139 | 4.0624 | 4.1898 | 4.2852 | 4.3393 | 4.3469 | 4.3098 | 4.2377 | 4.1463 | 4.0533 | 3.9752 | 3.9245 | 3.9097 | 3.9356 | 4.0046 | 4.1179 | 4.2762 | 4.4796 | 4.7268 | 5.013 | 5.3264 | 5.6417 | 5.9129 | 6.0707 | 6.0371 | 5.7655 | 5.2863 | 4.7059 | 4.1479 | 3.6956 | 3.3783 | 3.1894 | 3.1082 | 3.1126 | 3.1843 | 3.3094 | 3.478 | 3.6828 | 3.9183 | 4.1793 | 4.4603 | 4.7541 | 5.0513 | 5.3394 | 5.6023 | 5.8214 | 5.9771 | 6.0518 | 6.0336 | 5.919 | 5.7151 | 5.4374 | 5.1072 | 4.7474 | 4.3786 | 4.0173 | 3.6749 | 3.3581 | 3.07 | 2.811 | 2.5798 | 2.3742 | 2.1913 | 2.0283 | 1.8824 | 1.751 | 1.6318 | 1.5227 | 1.4218 | 1.3276 | 1.2387 | 1.1541 | 1.0726 | 0.9935 | 0.916 | 0.8397 | 0.7641 | 0.6887 | 0.6134 | 0.5379 | 0.4622 | 0.386 | 0.3094 | 0.2325 | 0.1552 | 0.0777
622 | 1.8556 | 1.8556 | 1.8556 | 1.8558 | 1.8559 | 1.8561 | 1.8563 | 1.8566 | 1.857 | 1.8573 | 1.8578 | 1.8582 | 1.8587 | 1.8593 | 1.86 | 1.8606 | 1.8614 | 1.8622 | 1.863 | 1.864 | 1.8649 | 1.866 | 1.8671 | 1.8683 | 1.8696 | 1.871 | 1.8724 | 1.8739 | 1.8755 | 1.8772 | 1.879 | 1.8809 | 1.8829 | 1.885 | 1.8872 | 1.8896 | 1.892 | 1.8946 | 1.8973 | 1.9002 | 1.9032 | 1.9063 | 1.9096 | 1.9131 | 1.9167 | 1.9205 | 1.9244 | 1.9286 | 1.9329 | 1.9375 | 1.9422 | 1.9472 | 1.9524 | 1.9579 | 1.9636 | 1.9695 | 1.9757 | 1.9822 | 1.989 | 1.9961 | 2.0035 | 2.0113 | 2.0194 | 2.0279 | 2.0368 | 2.046 | 2.0558 | 2.0659 | 2.0766 | 2.0877 | 2.0994 | 2.1117 | 2.1245 | 2.1381 | 2.1523 | 2.1672 | 2.183 | 2.1996 | 2.2171 | 2.2356 | 2.2552 | 2.2759 | 2.2979 | 2.3213 | 2.3462 | 2.3727 | 2.4011 | 2.4314 | 2.464 | 2.499 | 2.5367 | 2.5775 | 2.6216 | 2.6695 | 2.7216 | 2.7785 | 2.8407 | 2.9089 | 2.9839 | 3.0664 | 3.1576 | 3.2584 | 3.3701 | 3.494 | 3.6314 | 3.784 | 3.9532 | 4.1406 | 4.3475 | 4.5752 | 4.8244 | 5.0953 | 5.3873 | 5.6987 | 6.0266 | 6.367 | 6.7146 | 7.0631 | 7.4058 | 7.7357 | 8.047 | 8.3348 | 8.596 | 8.8295 | 9.0361 | 9.2182 | 9.3794 | 9.5242 | 9.6574 | 9.7842 | 9.9092 | 10.0372 | 10.1723 | 10.3185 | 10.4792 | 10.6578 | 10.8574 | 11.0809 | 11.3314 | 11.6116 | 11.9246 | 12.2734 | 12.6612 | 13.0911 | 13.5664 | 14.0905 | 14.6664 | 15.2973 | 15.9855 | 16.7328 | 17.5399 | 18.4059 | 19.3278 | 20.2999 | 21.3127 | 22.3523 | 23.3994 | 24.4281 | 25.405 | 26.2875 | 27.022 | 27.5407 | 27.7552 | 27.5433 | 26.7173 | 24.939 | 21.4124 | 12.4751 | 2.5377 | 2.6034 | 2.6535 | 2.6903 | 2.7166 | 2.7356 | 2.751 | 2.7664 | 2.7851 | 2.81 | 2.8433 | 2.8859 | 2.938 | 2.9982 | 3.0634 | 3.1297 | 3.192 | 3.2452 | 3.2847 | 3.3069 | 3.3101 | 3.294 | 3.2595 | 3.2089 | 3.1451 | 3.0713 | 2.9908 | 2.907 | 2.8227 | 2.7407 | 2.6632 | 2.5922 | 2.5292 | 2.4756 | 2.4321 | 2.3993 | 2.3775 | 2.3666 | 2.3661 | 2.3751 | 2.3924 | 2.416 | 2.4435 | 2.4723 | 2.4995 | 2.5224 | 2.5388 | 2.5475 | 2.5482 | 2.5421 | 2.5307 | 2.5164 | 2.5019 | 2.4895 | 2.4814 | 2.4794 | 2.485 | 2.4992 | 2.5231 | 2.5575 | 2.6032 | 2.6609 | 2.7315 | 2.8162 | 2.9161 | 3.0326 | 3.167 | 3.321 | 3.4956 | 3.691 | 3.9054 | 4.1328 | 4.3598 | 4.5612 | 4.696 | 4.7134 | 4.5747 | 4.2852 | 3.9028 | 3.5047 | 3.1475 | 2.855 | 2.6287 | 2.4603 | 2.3398 | 2.2578 | 2.2069 | 2.1813 | 2.1764 | 2.1888 | 2.216 | 2.2562 | 2.308 | 2.3705 | 2.4431 | 2.5255 | 2.6176 | 2.7194 | 2.831 | 2.9527 | 3.0843 | 3.2255 | 3.3756 | 3.5329 | 3.6944 | 3.8556 | 4.0098 | 4.1483 | 4.261 | 4.3378 | 4.3717 | 4.3612 | 4.312 | 4.2369 | 4.1529 | 4.0769 | 4.0236 | 4.0034 | 4.023 | 4.0861 | 4.1946 | 4.3491 | 4.5492 | 4.7923 | 5.0711 | 5.3694 | 5.6552 | 5.8747 | 5.9547 | 5.8256 | 5.4668 | 4.9393 | 4.3612 | 3.8428 | 3.4449 | 3.18 | 3.0342 | 2.9854 | 3.0129 | 3.1001 | 3.2349 | 3.4088 | 3.6156 | 3.8504 | 4.1087 | 4.3855 | 4.6743 | 4.9663 | 5.2496 | 5.5094 | 5.7281 | 5.8868 | 5.9686 | 5.9613 | 5.861 | 5.6734 | 5.4126 | 5.0988 | 4.7538 | 4.398 | 4.0476 | 3.7143 | 3.4051 | 3.1235 | 2.8701 | 2.6439 | 2.4427 | 2.264 | 2.1048 | 1.9626 | 1.8346 | 1.7186 | 1.6125 | 1.5144 | 1.4228 | 1.3363 | 1.2536 | 1.1739 | 1.0961 | 1.0196 | 0.9439 | 0.8684 | 0.7928 | 0.7167 | 0.64 | 0.5625 | 0.4843 | 0.4051 | 0.3252 | 0.2446 | 0.1635 | 0.0819
623 | 1.8592 | 1.8592 | 1.8593 | 1.8594 | 1.8596 | 1.8598 | 1.86 | 1.8604 | 1.8607 | 1.8611 | 1.8616 | 1.8622 | 1.8627 | 1.8634 | 1.8641 | 1.8648 | 1.8657 | 1.8665 | 1.8675 | 1.8685 | 1.8696 | 1.8708 | 1.872 | 1.8733 | 1.8747 | 1.8762 | 1.8778 | 1.8794 | 1.8812 | 1.883 | 1.885 | 1.887 | 1.8892 | 1.8915 | 1.8939 | 1.8964 | 1.899 | 1.9018 | 1.9047 | 1.9078 | 1.911 | 1.9143 | 1.9178 | 1.9215 | 1.9253 | 1.9294 | 1.9336 | 1.938 | 1.9426 | 1.9474 | 1.9524 | 1.9577 | 1.9631 | 1.9689 | 1.9749 | 1.9811 | 1.9876 | 1.9944 | 2.0016 | 2.009 | 2.0168 | 2.0249 | 2.0334 | 2.0422 | 2.0515 | 2.0612 | 2.0713 | 2.0819 | 2.093 | 2.1046 | 2.1168 | 2.1296 | 2.143 | 2.1571 | 2.1719 | 2.1875 | 2.2039 | 2.2213 | 2.2396 | 2.2589 | 2.2794 | 2.3011 | 2.3241 | 2.3486 | 2.3747 | 2.4026 | 2.4324 | 2.4643 | 2.4986 | 2.5356 | 2.5754 | 2.6186 | 2.6653 | 2.7162 | 2.7716 | 2.8321 | 2.8984 | 2.9712 | 3.0513 | 3.1396 | 3.2372 | 3.3452 | 3.4649 | 3.5977 | 3.7449 | 3.9081 | 4.0888 | 4.2884 | 4.5081 | 4.7487 | 5.0106 | 5.2934 | 5.5956 | 5.915 | 6.2477 | 6.589 | 6.933 | 7.2731 | 7.6029 | 7.9161 | 8.2077 | 8.4742 | 8.714 | 8.9272 | 9.1157 | 9.2827 | 9.4323 | 9.5691 | 9.6981 | 9.824 | 9.9513 | 10.0842 | 10.2268 | 10.3826 | 10.555 | 10.7469 | 10.9615 | 11.2017 | 11.4703 | 11.7703 | 12.1046 | 12.4765 | 12.889 | 13.3456 | 13.8494 | 14.4039 | 15.0122 | 15.6771 | 16.4009 | 17.185 | 18.0297 | 18.9332 | 19.8916 | 20.898 | 21.9416 | 23.0068 | 24.0727 | 25.1115 | 26.0881 | 26.9588 | 27.6692 | 28.1513 | 28.3173 | 28.0463 | 27.1523 | 25.2983 | 21.6863 | 12.6265 | 2.5784 | 2.6426 | 2.6905 | 2.7251 | 2.7497 | 2.7676 | 2.7826 | 2.7983 | 2.8179 | 2.844 | 2.8785 | 2.922 | 2.9742 | 3.033 | 3.0951 | 3.1559 | 3.2105 | 3.2537 | 3.2815 | 3.291 | 3.2813 | 3.2527 | 3.2071 | 3.1471 | 3.076 | 2.9972 | 2.9139 | 2.8293 | 2.7461 | 2.6669 | 2.5936 | 2.5278 | 2.471 | 2.424 | 2.3875 | 2.3618 | 2.3471 | 2.343 | 2.3488 | 2.3636 | 2.3857 | 2.413 | 2.4431 | 2.4732 | 2.5005 | 2.5226 | 2.5376 | 2.5448 | 2.5445 | 2.5379 | 2.5272 | 2.5148 | 2.5031 | 2.4946 | 2.4912 | 2.4947 | 2.5063 | 2.5273 | 2.5584 | 2.6005 | 2.6546 | 2.7214 | 2.8021 | 2.8978 | 3.0099 | 3.1398 | 3.289 | 3.4588 | 3.6493 | 3.8591 | 4.0825 | 4.3066 | 4.5065 | 4.6428 | 4.6662 | 4.5392 | 4.2664 | 3.9025 | 3.5205 | 3.1743 | 2.8875 | 2.6623 | 2.4918 | 2.3672 | 2.2801 | 2.2238 | 2.1927 | 2.1827 | 2.1903 | 2.213 | 2.249 | 2.2968 | 2.3554 | 2.4243 | 2.5028 | 2.591 | 2.6888 | 2.7963 | 2.9135 | 3.0406 | 3.1773 | 3.3232 | 3.477 | 3.6364 | 3.7977 | 3.9556 | 4.1025 | 4.2292 | 4.3259 | 4.3843 | 4.4 | 4.3753 | 4.3197 | 4.248 | 4.1773 | 4.1235 | 4.0991 | 4.1128 | 4.1695 | 4.2722 | 4.4216 | 4.6166 | 4.8532 | 5.1213 | 5.3998 | 5.6504 | 5.813 | 5.8137 | 5.5969 | 5.1692 | 4.6151 | 4.0542 | 3.5796 | 3.2323 | 3.0129 | 2.9031 | 2.8807 | 2.9266 | 3.0258 | 3.1679 | 3.3454 | 3.553 | 3.7864 | 4.0417 | 4.3142 | 4.5981 | 4.8852 | 5.1645 | 5.422 | 5.641 | 5.8037 | 5.8935 | 5.8982 | 5.8131 | 5.6426 | 5.3993 | 5.1022 | 4.7721 | 4.429 | 4.0893 | 3.7647 | 3.4628 | 3.1872 | 2.939 | 2.7175 | 2.5205 | 2.3458 | 2.1904 | 2.0518 | 1.9274 | 1.8148 | 1.712 | 1.617 | 1.5284 | 1.4445 | 1.3643 | 1.2867 | 1.2107 | 1.1356 | 1.0608 | 0.9858 | 0.9101 | 0.8335 | 0.7557 | 0.6765 | 0.596 | 0.5141 | 0.4308 | 0.3463 | 0.2607 | 0.1744 | 0.0874
624 | 1.8636 | 1.8636 | 1.8637 | 1.8638 | 1.864 | 1.8643 | 1.8645 | 1.8649 | 1.8653 | 1.8658 | 1.8663 | 1.8669 | 1.8675 | 1.8682 | 1.869 | 1.8698 | 1.8707 | 1.8717 | 1.8728 | 1.8739 | 1.8751 | 1.8763 | 1.8777 | 1.8791 | 1.8806 | 1.8822 | 1.8839 | 1.8857 | 1.8876 | 1.8896 | 1.8917 | 1.8939 | 1.8963 | 1.8987 | 1.9013 | 1.904 | 1.9068 | 1.9098 | 1.9129 | 1.9161 | 1.9195 | 1.9231 | 1.9268 | 1.9307 | 1.9348 | 1.939 | 1.9435 | 1.9481 | 1.953 | 1.958 | 1.9633 | 1.9688 | 1.9746 | 1.9806 | 1.9869 | 1.9934 | 2.0003 | 2.0074 | 2.0148 | 2.0226 | 2.0307 | 2.0392 | 2.048 | 2.0573 | 2.0669 | 2.077 | 2.0876 | 2.0986 | 2.1102 | 2.1223 | 2.135 | 2.1483 | 2.1623 | 2.177 | 2.1924 | 2.2087 | 2.2258 | 2.2439 | 2.263 | 2.2832 | 2.3046 | 2.3273 | 2.3514 | 2.3771 | 2.4045 | 2.4338 | 2.4651 | 2.4988 | 2.535 | 2.574 | 2.6162 | 2.6618 | 2.7114 | 2.7654 | 2.8244 | 2.8889 | 2.9596 | 3.0373 | 3.123 | 3.2176 | 3.3221 | 3.4378 | 3.5661 | 3.7083 | 3.8658 | 4.0401 | 4.2327 | 4.4447 | 4.6771 | 4.9303 | 5.204 | 5.4973 | 5.8081 | 6.133 | 6.4676 | 6.8066 | 7.1436 | 7.4724 | 7.7867 | 8.0814 | 8.3525 | 8.598 | 8.8174 | 9.0122 | 9.1849 | 9.3395 | 9.4802 | 9.6117 | 9.7387 | 9.8657 | 9.9971 | 10.1366 | 10.2879 | 10.4545 | 10.6394 | 10.8456 | 11.076 | 11.3335 | 11.621 | 11.9415 | 12.2981 | 12.6938 | 13.1321 | 13.6162 | 14.1495 | 14.7353 | 15.3768 | 16.0766 | 16.8367 | 17.6581 | 18.5403 | 19.481 | 20.4751 | 21.5143 | 22.5865 | 23.6744 | 24.7552 | 25.7997 | 26.7713 | 27.6253 | 28.3067 | 28.7479 | 28.8621 | 28.5301 | 27.5676 | 25.6393 | 21.9456 | 12.7719 | 2.6217 | 2.6835 | 2.7286 | 2.7606 | 2.783 | 2.7994 | 2.8137 | 2.8292 | 2.8492 | 2.8759 | 2.9108 | 2.9544 | 3.0055 | 3.0619 | 3.1195 | 3.1738 | 3.2195 | 3.252 | 3.2678 | 3.2648 | 3.2428 | 3.203 | 3.1477 | 3.0801 | 3.0035 | 2.9213 | 2.8368 | 2.753 | 2.6722 | 2.5968 | 2.5285 | 2.4685 | 2.4181 | 2.378 | 2.3485 | 2.3299 | 2.322 | 2.3245 | 2.3363 | 2.3562 | 2.3826 | 2.4131 | 2.4452 | 2.476 | 2.5031 | 2.524 | 2.5376 | 2.5435 | 2.5424 | 2.5359 | 2.5263 | 2.5162 | 2.5079 | 2.5037 | 2.5055 | 2.5148 | 2.5329 | 2.5609 | 2.5997 | 2.6502 | 2.7133 | 2.7901 | 2.8816 | 2.9894 | 3.1148 | 3.2592 | 3.424 | 3.6095 | 3.8142 | 4.0328 | 4.2527 | 4.45 | 4.5865 | 4.6147 | 4.4987 | 4.2425 | 3.8974 | 3.5324 | 3.1986 | 2.919 | 2.6964 | 2.5249 | 2.3969 | 2.3051 | 2.2433 | 2.2068 | 2.1914 | 2.1939 | 2.212 | 2.2437 | 2.2874 | 2.3421 | 2.4071 | 2.4819 | 2.5663 | 2.6602 | 2.7636 | 2.8766 | 2.9993 | 3.1316 | 3.2733 | 3.4233 | 3.58 | 3.7405 | 3.9004 | 4.0534 | 4.1913 | 4.3049 | 4.3852 | 4.426 | 4.4266 | 4.3927 | 4.3367 | 4.2745 | 4.2229 | 4.1959 | 4.2042 | 4.2544 | 4.3504 | 4.4932 | 4.6813 | 4.9089 | 5.1629 | 5.4175 | 5.6282 | 5.7305 | 5.654 | 5.3603 | 4.8818 | 4.3184 | 3.7839 | 3.3533 | 3.0516 | 2.8711 | 2.7911 | 2.7902 | 2.8506 | 2.9593 | 3.1067 | 3.2865 | 3.494 | 3.7254 | 3.9773 | 4.2456 | 4.5247 | 4.8073 | 5.083 | 5.3388 | 5.559 | 5.7266 | 5.8253 | 5.8429 | 5.7738 | 5.6211 | 5.396 | 5.1159 | 4.801 | 4.4708 | 4.1416 | 3.8255 | 3.5305 | 3.2606 | 3.0174 | 2.8002 | 2.6074 | 2.4365 | 2.285 | 2.1502 | 2.0295 | 1.9206 | 1.8214 | 1.7301 | 1.6448 | 1.5642 | 1.487 | 1.4121 | 1.3385 | 1.2655 | 1.1922 | 1.1182 | 1.0431 | 0.9663 | 0.8877 | 0.8071 | 0.7244 | 0.6396 | 0.5527 | 0.464 | 0.3735 | 0.2815 | 0.1884 | 0.0944
625 | 1.8688 | 1.8688 | 1.8689 | 1.8691 | 1.8693 | 1.8695 | 1.8699 | 1.8702 | 1.8707 | 1.8712 | 1.8718 | 1.8724 | 1.8731 | 1.8739 | 1.8747 | 1.8756 | 1.8766 | 1.8777 | 1.8788 | 1.88 | 1.8813 | 1.8827 | 1.8841 | 1.8857 | 1.8873 | 1.8891 | 1.8909 | 1.8928 | 1.8948 | 1.897 | 1.8992 | 1.9016 | 1.9041 | 1.9067 | 1.9094 | 1.9123 | 1.9153 | 1.9185 | 1.9218 | 1.9252 | 1.9288 | 1.9326 | 1.9365 | 1.9406 | 1.9449 | 1.9494 | 1.9541 | 1.959 | 1.9641 | 1.9694 | 1.9749 | 1.9807 | 1.9868 | 1.993 | 1.9996 | 2.0065 | 2.0136 | 2.021 | 2.0288 | 2.0369 | 2.0454 | 2.0542 | 2.0634 | 2.0731 | 2.0831 | 2.0936 | 2.1046 | 2.1161 | 2.1282 | 2.1408 | 2.154 | 2.1679 | 2.1824 | 2.1977 | 2.2138 | 2.2308 | 2.2486 | 2.2675 | 2.2874 | 2.3086 | 2.3309 | 2.3547 | 2.38 | 2.4069 | 2.4357 | 2.4665 | 2.4995 | 2.535 | 2.5732 | 2.6144 | 2.659 | 2.7075 | 2.7601 | 2.8175 | 2.8803 | 2.9491 | 3.0246 | 3.1077 | 3.1994 | 3.3006 | 3.4126 | 3.5366 | 3.674 | 3.8261 | 3.9944 | 4.1803 | 4.3849 | 4.6094 | 4.8541 | 5.1192 | 5.4037 | 5.7059 | 6.0229 | 6.3506 | 6.6841 | 7.0175 | 7.3446 | 7.6593 | 7.9562 | 8.2313 | 8.4819 | 8.7071 | 8.9079 | 9.0864 | 9.2459 | 9.3906 | 9.5249 | 9.6535 | 9.7807 | 9.9107 | 10.0477 | 10.1951 | 10.3564 | 10.5347 | 10.733 | 10.9542 | 11.2012 | 11.4769 | 11.7841 | 12.1259 | 12.5055 | 12.926 | 13.3909 | 13.9035 | 14.4673 | 15.0854 | 15.761 | 16.4964 | 17.2933 | 18.1522 | 19.0719 | 20.0491 | 21.0776 | 22.1478 | 23.246 | 24.3531 | 25.4449 | 26.4906 | 27.4523 | 28.2845 | 28.9323 | 29.3287 | 29.3883 | 28.9936 | 27.9629 | 25.962 | 22.1906 | 12.9113 | 2.6669 | 2.7254 | 2.767 | 2.7959 | 2.8157 | 2.8303 | 2.8433 | 2.8583 | 2.878 | 2.9047 | 2.9393 | 2.982 | 3.0312 | 3.084 | 3.1362 | 3.1829 | 3.219 | 3.2405 | 3.2443 | 3.2293 | 3.196 | 3.1463 | 3.083 | 3.0094 | 2.929 | 2.8452 | 2.761 | 2.6791 | 2.6019 | 2.5311 | 2.4683 | 2.4146 | 2.3708 | 2.3376 | 2.3151 | 2.3034 | 2.3022 | 2.3107 | 2.3281 | 2.3528 | 2.3829 | 2.416 | 2.4495 | 2.4806 | 2.507 | 2.5267 | 2.5389 | 2.5436 | 2.5421 | 2.5362 | 2.5283 | 2.5209 | 2.5165 | 2.5171 | 2.5244 | 2.54 | 2.5651 | 2.6006 | 2.6476 | 2.7071 | 2.78 | 2.8675 | 2.9711 | 3.0919 | 3.2316 | 3.3914 | 3.5716 | 3.7709 | 3.9841 | 4.1991 | 4.3927 | 4.5282 | 4.56 | 4.454 | 4.2136 | 3.8871 | 3.5395 | 3.2194 | 2.9485 | 2.73 | 2.5589 | 2.4284 | 2.3324 | 2.2655 | 2.2234 | 2.2026 | 2.2 | 2.2132 | 2.2403 | 2.2798 | 2.3305 | 2.3917 | 2.4627 | 2.5433 | 2.6334 | 2.7328 | 2.8417 | 2.9602 | 3.0883 | 3.2257 | 3.3719 | 3.5255 | 3.6844 | 3.845 | 4.002 | 4.1485 | 4.276 | 4.3756 | 4.4399 | 4.4655 | 4.4549 | 4.4174 | 4.3671 | 4.3205 | 4.293 | 4.2968 | 4.3407 | 4.4293 | 4.5643 | 4.7436 | 4.9597 | 5.1965 | 5.4234 | 5.5906 | 5.6313 | 5.482 | 5.1235 | 4.6103 | 4.0504 | 3.5471 | 3.1586 | 2.8972 | 2.7496 | 2.6943 | 2.7108 | 2.7829 | 2.8987 | 3.05 | 3.2311 | 3.4378 | 3.6669 | 3.9153 | 4.1793 | 4.4539 | 4.7322 | 5.0048 | 5.2595 | 5.4815 | 5.6545 | 5.7629 | 5.7941 | 5.7418 | 5.6076 | 5.4013 | 5.1389 | 4.8396 | 4.5223 | 4.2036 | 3.896 | 3.6077 | 3.3434 | 3.1049 | 2.892 | 2.7032 | 2.5362 | 2.3886 | 2.2578 | 2.1412 | 2.0364 | 1.9413 | 1.8541 | 1.7729 | 1.6963 | 1.6229 | 1.5515 | 1.4812 | 1.411 | 1.3402 | 1.2681 | 1.1942 | 1.118 | 1.0393 | 0.9578 | 0.8733 | 0.7858 | 0.6954 | 0.6022 | 0.5063 | 0.4082 | 0.308 | 0.2063 | 0.1035
626 | 1.8751 | 1.8751 | 1.8752 | 1.8753 | 1.8756 | 1.8759 | 1.8762 | 1.8766 | 1.8771 | 1.8777 | 1.8783 | 1.879 | 1.8797 | 1.8806 | 1.8815 | 1.8825 | 1.8835 | 1.8847 | 1.8859 | 1.8872 | 1.8886 | 1.8901 | 1.8916 | 1.8933 | 1.895 | 1.8969 | 1.8989 | 1.9009 | 1.9031 | 1.9054 | 1.9078 | 1.9103 | 1.9129 | 1.9157 | 1.9186 | 1.9217 | 1.9248 | 1.9282 | 1.9317 | 1.9353 | 1.9391 | 1.9431 | 1.9472 | 1.9516 | 1.9561 | 1.9608 | 1.9657 | 1.9708 | 1.9762 | 1.9817 | 1.9876 | 1.9936 | 1.9999 | 2.0065 | 2.0134 | 2.0205 | 2.028 | 2.0357 | 2.0438 | 2.0523 | 2.0611 | 2.0703 | 2.0799 | 2.0899 | 2.1004 | 2.1113 | 2.1228 | 2.1347 | 2.1472 | 2.1604 | 2.1741 | 2.1886 | 2.2037 | 2.2197 | 2.2365 | 2.2541 | 2.2728 | 2.2925 | 2.3133 | 2.3354 | 2.3588 | 2.3837 | 2.4102 | 2.4385 | 2.4688 | 2.5012 | 2.536 | 2.5734 | 2.6138 | 2.6575 | 2.7048 | 2.7562 | 2.8122 | 2.8734 | 2.9403 | 3.0137 | 3.0945 | 3.1834 | 3.2816 | 3.3901 | 3.5101 | 3.6429 | 3.79 | 3.9526 | 4.1321 | 4.3299 | 4.5468 | 4.7835 | 5.0402 | 5.3161 | 5.6099 | 5.919 | 6.2398 | 6.5675 | 6.8968 | 7.2216 | 7.536 | 7.8346 | 8.1129 | 8.368 | 8.5986 | 8.805 | 8.989 | 9.1536 | 9.3024 | 9.4397 | 9.5701 | 9.6977 | 9.827 | 9.9617 | 10.1056 | 10.2621 | 10.4343 | 10.6253 | 10.8379 | 11.0749 | 11.3393 | 11.6339 | 11.9616 | 12.3256 | 12.7291 | 13.1753 | 13.6678 | 14.21 | 14.8052 | 15.4566 | 16.1671 | 16.9388 | 17.773 | 18.6695 | 19.6264 | 20.6393 | 21.7007 | 22.7998 | 23.921 | 25.0438 | 26.1423 | 27.1843 | 28.1312 | 28.9368 | 29.5467 | 29.8948 | 29.8975 | 29.4393 | 28.3409 | 26.2698 | 22.4247 | 13.0483 | 2.7176 | 2.772 | 2.8096 | 2.8348 | 2.8515 | 2.8638 | 2.8753 | 2.8892 | 2.9083 | 2.9343 | 2.9681 | 3.0092 | 3.0557 | 3.1041 | 3.15 | 3.1884 | 3.2146 | 3.2248 | 3.217 | 3.1907 | 3.1473 | 3.089 | 3.0191 | 2.9411 | 2.8584 | 2.7742 | 2.6915 | 2.6126 | 2.5396 | 2.474 | 2.4171 | 2.3699 | 2.333 | 2.3067 | 2.2911 | 2.2862 | 2.2913 | 2.3058 | 2.3284 | 2.3575 | 2.3909 | 2.4262 | 2.4607 | 2.4917 | 2.5172 | 2.5356 | 2.5465 | 2.5503 | 2.5488 | 2.5438 | 2.538 | 2.5339 | 2.5336 | 2.5393 | 2.5526 | 2.5749 | 2.6073 | 2.6509 | 2.7068 | 2.776 | 2.8597 | 2.9592 | 3.0758 | 3.211 | 3.366 | 3.5412 | 3.7353 | 3.9432 | 4.1533 | 4.3431 | 4.4773 | 4.5123 | 4.4154 | 4.1899 | 3.8811 | 3.5506 | 3.2444 | 2.9833 | 2.77 | 2.6003 | 2.468 | 2.3681 | 2.2961 | 2.2483 | 2.2216 | 2.2134 | 2.2213 | 2.2435 | 2.2785 | 2.325 | 2.3821 | 2.4493 | 2.5262 | 2.6124 | 2.7081 | 2.8131 | 2.9277 | 3.0517 | 3.1852 | 3.3277 | 3.4783 | 3.6353 | 3.7959 | 3.9558 | 4.1091 | 4.2482 | 4.3647 | 4.4506 | 4.5005 | 4.5142 | 4.4974 | 4.462 | 4.4234 | 4.3976 | 4.3984 | 4.4361 | 4.5169 | 4.6429 | 4.8117 | 5.0142 | 5.2311 | 5.4274 | 5.549 | 5.5288 | 5.3132 | 4.9021 | 4.3676 | 3.8194 | 3.3488 | 2.9986 | 2.772 | 2.6519 | 2.6168 | 2.6473 | 2.7286 | 2.8499 | 3.0039 | 3.1856 | 3.3912 | 3.618 | 3.8631 | 4.1232 | 4.3938 | 4.6686 | 4.9389 | 5.1933 | 5.4179 | 5.5972 | 5.7159 | 5.7613 | 5.7263 | 5.6112 | 5.4241 | 5.1795 | 4.8957 | 4.5914 | 4.2829 | 3.9832 | 3.7011 | 3.4418 | 3.2075 | 2.9984 | 2.8133 | 2.65 | 2.5062 | 2.3793 | 2.2669 | 2.1665 | 2.0759 | 1.9933 | 1.9168 | 1.8449 | 1.7761 | 1.7092 | 1.6431 | 1.5767 | 1.5094 | 1.4402 | 1.3686 | 1.2941 | 1.2161 | 1.1344 | 1.0488 | 0.9591 | 0.8653 | 0.7676 | 0.6661 | 0.5611 | 0.453 | 0.3422 | 0.2294 | 0.1151
627 | 1.8819 | 1.8819 | 1.882 | 1.8822 | 1.8824 | 1.8827 | 1.8831 | 1.8836 | 1.8841 | 1.8847 | 1.8854 | 1.8861 | 1.8869 | 1.8878 | 1.8888 | 1.8898 | 1.891 | 1.8922 | 1.8935 | 1.8949 | 1.8964 | 1.898 | 1.8996 | 1.9014 | 1.9033 | 1.9053 | 1.9074 | 1.9095 | 1.9119 | 1.9143 | 1.9168 | 1.9195 | 1.9223 | 1.9252 | 1.9283 | 1.9315 | 1.9349 | 1.9384 | 1.9421 | 1.9459 | 1.9499 | 1.9541 | 1.9584 | 1.963 | 1.9677 | 1.9727 | 1.9778 | 1.9832 | 1.9888 | 1.9946 | 2.0007 | 2.007 | 2.0136 | 2.0204 | 2.0276 | 2.035 | 2.0428 | 2.0509 | 2.0593 | 2.0681 | 2.0773 | 2.0868 | 2.0968 | 2.1072 | 2.1181 | 2.1295 | 2.1414 | 2.1538 | 2.1668 | 2.1805 | 2.1948 | 2.2098 | 2.2256 | 2.2422 | 2.2597 | 2.2781 | 2.2976 | 2.3181 | 2.3399 | 2.363 | 2.3875 | 2.4136 | 2.4414 | 2.4712 | 2.503 | 2.5371 | 2.5738 | 2.6133 | 2.656 | 2.7023 | 2.7525 | 2.8071 | 2.8667 | 2.9319 | 3.0033 | 3.0818 | 3.1681 | 3.2633 | 3.3684 | 3.4846 | 3.6131 | 3.7552 | 3.9124 | 4.0859 | 4.2769 | 4.4865 | 4.7154 | 4.9639 | 5.2315 | 5.5169 | 5.818 | 6.1316 | 6.4532 | 6.7779 | 7.0998 | 7.4132 | 7.7127 | 7.9936 | 8.2526 | 8.4881 | 8.6999 | 8.8893 | 9.0588 | 9.2118 | 9.3525 | 9.4849 | 9.6134 | 9.7423 | 9.8753 | 10.0162 | 10.1683 | 10.335 | 10.5191 | 10.7236 | 10.9513 | 11.2049 | 11.4874 | 11.8017 | 12.1508 | 12.5378 | 12.9661 | 13.4391 | 13.9601 | 14.5328 | 15.1603 | 15.8459 | 16.592 | 17.4006 | 18.2722 | 19.2061 | 20.1995 | 21.2468 | 22.3393 | 23.4645 | 24.6053 | 25.7398 | 26.8404 | 27.8739 | 28.8009 | 29.5753 | 30.1432 | 30.4398 | 30.3835 | 29.8613 | 28.696 | 26.557 | 22.642 | 13.1751 | 2.7638 | 2.8133 | 2.8462 | 2.8673 | 2.8807 | 2.8902 | 2.8996 | 2.9119 | 2.9297 | 2.9544 | 2.9866 | 3.0252 | 3.068 | 3.1112 | 3.1501 | 3.1797 | 3.1957 | 3.1951 | 3.1764 | 3.1401 | 3.0879 | 3.0228 | 2.9481 | 2.8674 | 2.784 | 2.7009 | 2.6208 | 2.5458 | 2.4777 | 2.4179 | 2.3673 | 2.3267 | 2.2966 | 2.2771 | 2.2683 | 2.2698 | 2.2809 | 2.3009 | 2.3281 | 2.3609 | 2.397 | 2.4338 | 2.4687 | 2.4993 | 2.5236 | 2.5407 | 2.5505 | 2.5539 | 2.5528 | 2.5495 | 2.5465 | 2.5462 | 2.5508 | 2.5622 | 2.582 | 2.6116 | 2.652 | 2.7044 | 2.7699 | 2.8497 | 2.945 | 3.0572 | 3.1877 | 3.3377 | 3.5075 | 3.6957 | 3.8976 | 4.1016 | 4.2863 | 4.4177 | 4.4542 | 4.3649 | 4.1527 | 3.8605 | 3.5468 | 3.2553 | 3.0055 | 2.7996 | 2.6334 | 2.5014 | 2.3991 | 2.3229 | 2.2701 | 2.2381 | 2.2244 | 2.2272 | 2.2445 | 2.2749 | 2.3171 | 2.3703 | 2.4336 | 2.5067 | 2.5893 | 2.6811 | 2.7823 | 2.8929 | 3.0129 | 3.1423 | 3.2809 | 3.428 | 3.5823 | 3.7417 | 3.9026 | 4.0603 | 4.2081 | 4.3382 | 4.4428 | 4.5151 | 4.5526 | 4.558 | 4.5402 | 4.5129 | 4.4918 | 4.4917 | 4.5244 | 4.5974 | 4.7137 | 4.8705 | 5.0571 | 5.2513 | 5.4141 | 5.4883 | 5.4088 | 5.1337 | 4.6814 | 4.1363 | 3.606 | 3.1681 | 2.8531 | 2.6569 | 2.5604 | 2.5423 | 2.5843 | 2.673 | 2.7985 | 2.9543 | 3.1358 | 3.3398 | 3.5638 | 3.8053 | 4.0613 | 4.3277 | 4.5988 | 4.8666 | 5.1205 | 5.3475 | 5.533 | 5.662 | 5.7217 | 5.7044 | 5.6089 | 5.4417 | 5.216 | 4.9489 | 4.6583 | 4.361 | 4.07 | 3.7948 | 3.5411 | 3.3116 | 3.1068 | 2.9259 | 2.7669 | 2.6276 | 2.5054 | 2.398 | 2.3028 | 2.2179 | 2.141 | 2.0704 | 2.0045 | 1.9417 | 1.8808 | 1.8205 | 1.7598 | 1.6976 | 1.6332 | 1.5657 | 1.4945 | 1.419 | 1.3387 | 1.2534 | 1.1628 | 1.0667 | 0.9652 | 0.8584 | 0.7466 | 0.6302 | 0.5096 | 0.3856 | 0.2587 | 0.1299
628 | 1.8895 | 1.8895 | 1.8896 | 1.8898 | 1.8901 | 1.8904 | 1.8908 | 1.8913 | 1.8918 | 1.8925 | 1.8932 | 1.894 | 1.8949 | 1.8958 | 1.8969 | 1.898 | 1.8992 | 1.9005 | 1.9019 | 1.9034 | 1.905 | 1.9066 | 1.9084 | 1.9103 | 1.9123 | 1.9144 | 1.9166 | 1.9189 | 1.9214 | 1.9239 | 1.9266 | 1.9294 | 1.9324 | 1.9355 | 1.9387 | 1.9421 | 1.9456 | 1.9493 | 1.9532 | 1.9572 | 1.9614 | 1.9658 | 1.9704 | 1.9751 | 1.9801 | 1.9852 | 1.9906 | 1.9962 | 2.002 | 2.0081 | 2.0145 | 2.021 | 2.0279 | 2.035 | 2.0425 | 2.0502 | 2.0583 | 2.0667 | 2.0755 | 2.0846 | 2.0941 | 2.1041 | 2.1144 | 2.1253 | 2.1366 | 2.1484 | 2.1607 | 2.1737 | 2.1872 | 2.2014 | 2.2163 | 2.2319 | 2.2483 | 2.2656 | 2.2838 | 2.3031 | 2.3234 | 2.3448 | 2.3676 | 2.3918 | 2.4174 | 2.4448 | 2.474 | 2.5053 | 2.5388 | 2.5747 | 2.6135 | 2.6553 | 2.7005 | 2.7495 | 2.8029 | 2.861 | 2.9245 | 2.994 | 3.0702 | 3.1541 | 3.2464 | 3.3484 | 3.4609 | 3.5853 | 3.7228 | 3.8748 | 4.0424 | 4.2271 | 4.4297 | 4.6511 | 4.8917 | 5.1511 | 5.4284 | 5.7216 | 6.0278 | 6.3431 | 6.6628 | 6.9813 | 7.2931 | 7.5928 | 7.8756 | 8.138 | 8.3779 | 8.5947 | 8.7892 | 8.9635 | 9.1209 | 9.2649 | 9.3997 | 9.5294 | 9.6582 | 9.7899 | 9.9282 | 10.0766 | 10.2381 | 10.4159 | 10.6129 | 10.8317 | 11.0753 | 11.3463 | 11.6478 | 11.9826 | 12.3539 | 12.7648 | 13.2189 | 13.7195 | 14.2702 | 14.8743 | 15.5351 | 16.2556 | 17.0381 | 17.8838 | 18.7929 | 19.7639 | 20.7928 | 21.8729 | 22.9942 | 24.1426 | 25.2995 | 26.4413 | 27.5393 | 28.5594 | 29.4616 | 30.2003 | 30.7224 | 30.965 | 30.8483 | 30.262 | 29.0311 | 26.8267 | 22.8458 | 13.2952 | 2.8091 | 2.8529 | 2.8806 | 2.8971 | 2.9066 | 2.9131 | 2.9199 | 2.9302 | 2.9461 | 2.969 | 2.999 | 3.0346 | 3.0732 | 3.1106 | 3.142 | 3.1627 | 3.1687 | 3.1577 | 3.1291 | 3.0839 | 3.0245 | 2.954 | 2.8761 | 2.7941 | 2.7112 | 2.6303 | 2.5537 | 2.4834 | 2.4207 | 2.3669 | 2.3228 | 2.2889 | 2.2655 | 2.2527 | 2.2504 | 2.258 | 2.2749 | 2.2998 | 2.3313 | 2.3673 | 2.4055 | 2.4434 | 2.4783 | 2.5082 | 2.5313 | 2.5472 | 2.5562 | 2.5596 | 2.5596 | 2.5584 | 2.5587 | 2.5628 | 2.5728 | 2.5905 | 2.6173 | 2.6547 | 2.7037 | 2.7656 | 2.8415 | 2.9328 | 3.0407 | 3.1665 | 3.3114 | 3.4758 | 3.6582 | 3.8538 | 4.0516 | 4.2307 | 4.3587 | 4.3959 | 4.313 | 4.1126 | 3.8356 | 3.5377 | 3.2607 | 3.0228 | 2.8257 | 2.6646 | 2.5343 | 2.4309 | 2.3516 | 2.2943 | 2.257 | 2.238 | 2.2354 | 2.2477 | 2.2734 | 2.3113 | 2.3603 | 2.4197 | 2.489 | 2.5678 | 2.656 | 2.7534 | 2.8601 | 2.9762 | 3.1016 | 3.2363 | 3.3798 | 3.5311 | 3.6886 | 3.8496 | 4.01 | 4.1642 | 4.3054 | 4.4259 | 4.5186 | 4.579 | 4.6072 | 4.609 | 4.5958 | 4.5822 | 4.5835 | 4.6126 | 4.6783 | 4.7843 | 4.9278 | 5.0967 | 5.266 | 5.3934 | 5.4199 | 5.2844 | 4.9574 | 4.474 | 3.9266 | 3.4171 | 3.0105 | 2.7268 | 2.5568 | 2.48 | 2.4759 | 2.5273 | 2.6218 | 2.7504 | 2.9072 | 3.0881 | 3.2903 | 3.5114 | 3.7493 | 4.0012 | 4.2637 | 4.5312 | 4.7967 | 5.0503 | 5.28 | 5.4717 | 5.6111 | 5.6854 | 5.6859 | 5.6105 | 5.4639 | 5.2576 | 5.0077 | 4.7317 | 4.4459 | 4.164 | 3.8959 | 3.6479 | 3.4233 | 3.223 | 3.0465 | 2.8921 | 2.7576 | 2.6406 | 2.5388 | 2.4497 | 2.3711 | 2.3011 | 2.2376 | 2.179 | 2.1238 | 2.0706 | 2.0179 | 1.9647 | 1.9098 | 1.8522 | 1.791 | 1.7254 | 1.6546 | 1.5781 | 1.4952 | 1.4055 | 1.3088 | 1.2049 | 1.0937 | 0.9756 | 0.8508 | 0.7197 | 0.5832 | 0.4419 | 0.2969 | 0.1492
629 | 1.8978 | 1.8979 | 1.898 | 1.8982 | 1.8985 | 1.8988 | 1.8993 | 1.8998 | 1.9004 | 1.901 | 1.9018 | 1.9026 | 1.9036 | 1.9046 | 1.9057 | 1.9069 | 1.9082 | 1.9096 | 1.911 | 1.9126 | 1.9143 | 1.9161 | 1.918 | 1.9199 | 1.922 | 1.9243 | 1.9266 | 1.929 | 1.9316 | 1.9343 | 1.9372 | 1.9401 | 1.9432 | 1.9465 | 1.9499 | 1.9534 | 1.9571 | 1.961 | 1.965 | 1.9693 | 1.9736 | 1.9782 | 1.983 | 1.988 | 1.9931 | 1.9985 | 2.0041 | 2.01 | 2.016 | 2.0224 | 2.029 | 2.0358 | 2.0429 | 2.0504 | 2.0581 | 2.0662 | 2.0745 | 2.0833 | 2.0924 | 2.1019 | 2.1117 | 2.1221 | 2.1328 | 2.144 | 2.1558 | 2.168 | 2.1809 | 2.1943 | 2.2084 | 2.2231 | 2.2386 | 2.2549 | 2.272 | 2.29 | 2.309 | 2.329 | 2.3502 | 2.3726 | 2.3964 | 2.4217 | 2.4487 | 2.4774 | 2.5081 | 2.541 | 2.5762 | 2.6142 | 2.6551 | 2.6994 | 2.7473 | 2.7994 | 2.8561 | 2.918 | 2.9856 | 3.0598 | 3.1413 | 3.231 | 3.3299 | 3.439 | 3.5595 | 3.6926 | 3.8396 | 4.0018 | 4.1803 | 4.3763 | 4.5905 | 4.8234 | 5.0749 | 5.3441 | 5.6295 | 5.9284 | 6.2372 | 6.5515 | 6.8663 | 7.1759 | 7.4752 | 7.7593 | 8.0244 | 8.2682 | 8.4895 | 8.6889 | 8.868 | 9.0296 | 9.1772 | 9.3146 | 9.4458 | 9.5748 | 9.7056 | 9.8417 | 9.9867 | 10.1437 | 10.3157 | 10.5055 | 10.7161 | 10.9501 | 11.2103 | 11.4996 | 11.8208 | 12.177 | 12.5714 | 13.0073 | 13.4881 | 14.0174 | 14.5986 | 15.2352 | 15.9302 | 16.6863 | 17.5055 | 18.3886 | 19.3351 | 20.3424 | 21.4056 | 22.5166 | 23.6641 | 24.8324 | 26.0013 | 27.146 | 28.2366 | 29.2382 | 30.111 | 30.8099 | 31.283 | 31.4692 | 31.2912 | 30.6411 | 29.3462 | 27.0793 | 23.0364 | 13.4085 | 2.8525 | 2.89 | 2.9119 | 2.9234 | 2.9287 | 2.9315 | 2.9355 | 2.9433 | 2.9571 | 2.9778 | 3.0051 | 3.0373 | 3.0712 | 3.1024 | 3.1262 | 3.1379 | 3.1344 | 3.1138 | 3.0763 | 3.0235 | 2.9583 | 2.884 | 2.8042 | 2.7222 | 2.641 | 2.5631 | 2.4908 | 2.4255 | 2.3687 | 2.3211 | 2.2835 | 2.2563 | 2.2395 | 2.2333 | 2.2372 | 2.2507 | 2.2729 | 2.3025 | 2.3377 | 2.3765 | 2.4163 | 2.4548 | 2.4894 | 2.5183 | 2.5403 | 2.5551 | 2.5637 | 2.5677 | 2.5692 | 2.5708 | 2.5751 | 2.5841 | 2.6 | 2.6244 | 2.6589 | 2.7047 | 2.7631 | 2.8353 | 2.9225 | 3.0261 | 3.1474 | 3.2873 | 3.4462 | 3.6227 | 3.8121 | 4.0035 | 4.1768 | 4.3009 | 4.3382 | 4.2605 | 4.0706 | 3.8071 | 3.5236 | 3.2604 | 3.0346 | 2.8472 | 2.6929 | 2.566 | 2.463 | 2.3815 | 2.3204 | 2.2783 | 2.254 | 2.2462 | 2.2533 | 2.2741 | 2.3074 | 2.3522 | 2.4076 | 2.473 | 2.5481 | 2.6326 | 2.7263 | 2.8292 | 2.9415 | 3.0631 | 3.1939 | 3.3337 | 3.4819 | 3.6371 | 3.7972 | 3.959 | 4.1178 | 4.2677 | 4.4015 | 4.5121 | 4.5939 | 4.6446 | 4.6673 | 4.6707 | 4.6676 | 4.6728 | 4.6999 | 4.7591 | 4.8547 | 4.984 | 5.1337 | 5.2765 | 5.3673 | 5.3467 | 5.159 | 4.7877 | 4.2817 | 3.7379 | 3.2505 | 2.8729 | 2.6167 | 2.4691 | 2.4089 | 2.4163 | 2.4754 | 2.5744 | 2.7053 | 2.8625 | 3.0425 | 3.2425 | 3.4607 | 3.695 | 3.9431 | 4.2016 | 4.4659 | 4.7292 | 4.9827 | 5.215 | 5.413 | 5.5627 | 5.6515 | 5.67 | 5.6148 | 5.4892 | 5.3031 | 5.0712 | 4.8103 | 4.5367 | 4.2644 | 4.0037 | 3.7617 | 3.5422 | 3.3467 | 3.1748 | 3.0253 | 2.8961 | 2.7849 | 2.6894 | 2.6072 | 2.536 | 2.474 | 2.419 | 2.3694 | 2.3235 | 2.2799 | 2.2371 | 2.1938 | 2.1487 | 2.1008 | 2.049 | 1.9921 | 1.9292 | 1.8595 | 1.7822 | 1.6965 | 1.602 | 1.4981 | 1.3847 | 1.2617 | 1.1293 | 0.9879 | 0.838 | 0.6806 | 0.5167 | 0.3477 | 0.1749
630 | 1.9071 | 1.9072 | 1.9073 | 1.9075 | 1.9078 | 1.9082 | 1.9086 | 1.9092 | 1.9098 | 1.9105 | 1.9113 | 1.9122 | 1.9132 | 1.9143 | 1.9155 | 1.9167 | 1.9181 | 1.9195 | 1.9211 | 1.9228 | 1.9245 | 1.9264 | 1.9284 | 1.9305 | 1.9327 | 1.935 | 1.9375 | 1.9401 | 1.9428 | 1.9456 | 1.9486 | 1.9517 | 1.955 | 1.9584 | 1.9619 | 1.9657 | 1.9695 | 1.9736 | 1.9778 | 1.9822 | 1.9868 | 1.9916 | 1.9965 | 2.0017 | 2.0071 | 2.0127 | 2.0186 | 2.0246 | 2.031 | 2.0375 | 2.0444 | 2.0515 | 2.0589 | 2.0666 | 2.0747 | 2.083 | 2.0917 | 2.1008 | 2.1102 | 2.1201 | 2.1303 | 2.141 | 2.1522 | 2.1638 | 2.176 | 2.1888 | 2.2021 | 2.216 | 2.2306 | 2.246 | 2.2621 | 2.279 | 2.2968 | 2.3156 | 2.3354 | 2.3563 | 2.3784 | 2.4019 | 2.4268 | 2.4534 | 2.4816 | 2.5118 | 2.5441 | 2.5788 | 2.616 | 2.6561 | 2.6995 | 2.7464 | 2.7973 | 2.8526 | 2.913 | 2.979 | 3.0512 | 3.1305 | 3.2177 | 3.3137 | 3.4196 | 3.5364 | 3.6654 | 3.8077 | 3.9647 | 4.1375 | 4.3271 | 4.5345 | 4.7602 | 5.004 | 5.2655 | 5.5432 | 5.8348 | 6.1371 | 6.4459 | 6.7565 | 7.0635 | 7.3618 | 7.6466 | 7.914 | 8.1611 | 8.3866 | 8.5905 | 8.7742 | 8.94 | 9.0912 | 9.2312 | 9.3641 | 9.4937 | 9.6239 | 9.7583 | 9.9003 | 10.0531 | 10.2197 | 10.403 | 10.6059 | 10.8309 | 11.0808 | 11.3585 | 11.6668 | 12.0086 | 12.3871 | 12.8056 | 13.2674 | 13.776 | 14.335 | 14.9478 | 15.6177 | 16.3477 | 17.1401 | 17.9965 | 18.917 | 19.9004 | 20.9431 | 22.0389 | 23.1787 | 24.3494 | 25.5339 | 26.7107 | 27.8536 | 28.9318 | 29.9102 | 30.7492 | 31.4043 | 31.8256 | 31.9538 | 31.7141 | 31.0009 | 29.6441 | 27.3176 | 23.2169 | 13.5182 | 2.8976 | 2.928 | 2.9437 | 2.9497 | 2.9503 | 2.9494 | 2.9502 | 2.9554 | 2.9668 | 2.9851 | 3.0096 | 3.0382 | 3.0673 | 3.0923 | 3.1084 | 3.1115 | 3.0989 | 3.0694 | 3.0241 | 2.9649 | 2.8951 | 2.8182 | 2.7377 | 2.6566 | 2.5779 | 2.5038 | 2.4361 | 2.3763 | 2.3254 | 2.2842 | 2.2532 | 2.2326 | 2.2224 | 2.2226 | 2.2326 | 2.2518 | 2.279 | 2.3129 | 2.3515 | 2.3927 | 2.4339 | 2.4727 | 2.5068 | 2.5347 | 2.5556 | 2.5697 | 2.5782 | 2.5831 | 2.5867 | 2.5916 | 2.6002 | 2.6147 | 2.637 | 2.6688 | 2.7115 | 2.7665 | 2.835 | 2.9184 | 3.0179 | 3.1347 | 3.2699 | 3.4238 | 3.5947 | 3.7782 | 3.9636 | 4.1316 | 4.2523 | 4.2896 | 4.2168 | 4.0362 | 3.7848 | 3.514 | 3.2633 | 3.0491 | 2.8717 | 2.7249 | 2.6027 | 2.5012 | 2.4186 | 2.3542 | 2.3075 | 2.2779 | 2.2644 | 2.2661 | 2.2817 | 2.3101 | 2.3503 | 2.4015 | 2.4629 | 2.5342 | 2.6149 | 2.7049 | 2.8042 | 2.9128 | 3.0307 | 3.1579 | 3.2943 | 3.4393 | 3.5922 | 3.7511 | 3.9136 | 4.0758 | 4.2326 | 4.3777 | 4.5041 | 4.6056 | 4.6784 | 4.7229 | 4.7448 | 4.7549 | 4.7667 | 4.7941 | 4.8479 | 4.9334 | 5.048 | 5.1775 | 5.2927 | 5.3468 | 5.2807 | 5.0454 | 4.637 | 4.1152 | 3.5784 | 3.1124 | 2.7606 | 2.5279 | 2.3988 | 2.3522 | 2.3689 | 2.4339 | 2.5363 | 2.6687 | 2.8259 | 3.0047 | 3.2027 | 3.4181 | 3.6492 | 3.8937 | 4.1489 | 4.4103 | 4.672 | 4.9258 | 5.1611 | 5.3655 | 5.5258 | 5.6291 | 5.6659 | 5.6312 | 5.5269 | 5.3614 | 5.1479 | 4.9025 | 4.6414 | 4.3787 | 4.1256 | 3.8895 | 3.6749 | 3.484 | 3.3167 | 3.172 | 3.0483 | 2.9431 | 2.8544 | 2.7798 | 2.717 | 2.6641 | 2.619 | 2.58 | 2.5454 | 2.5135 | 2.4831 | 2.4525 | 2.4205 | 2.3857 | 2.3469 | 2.3027 | 2.252 | 2.1937 | 2.1264 | 2.0493 | 1.9614 | 1.8618 | 1.7499 | 1.6252 | 1.4875 | 1.337 | 1.174 | 0.9992 | 0.8139 | 0.6194 | 0.4175 | 0.2103
631 | 1.9169 | 1.917 | 1.9171 | 1.9173 | 1.9176 | 1.918 | 1.9185 | 1.9191 | 1.9198 | 1.9205 | 1.9214 | 1.9223 | 1.9234 | 1.9245 | 1.9257 | 1.9271 | 1.9285 | 1.93 | 1.9317 | 1.9334 | 1.9353 | 1.9373 | 1.9394 | 1.9416 | 1.9439 | 1.9463 | 1.9489 | 1.9516 | 1.9544 | 1.9574 | 1.9605 | 1.9638 | 1.9672 | 1.9708 | 1.9745 | 1.9784 | 1.9824 | 1.9866 | 1.991 | 1.9956 | 2.0004 | 2.0054 | 2.0105 | 2.0159 | 2.0215 | 2.0274 | 2.0334 | 2.0397 | 2.0463 | 2.0531 | 2.0602 | 2.0676 | 2.0753 | 2.0833 | 2.0917 | 2.1003 | 2.1093 | 2.1187 | 2.1285 | 2.1387 | 2.1493 | 2.1604 | 2.172 | 2.1841 | 2.1967 | 2.2099 | 2.2238 | 2.2383 | 2.2534 | 2.2694 | 2.2861 | 2.3037 | 2.3223 | 2.3418 | 2.3625 | 2.3843 | 2.4075 | 2.432 | 2.4581 | 2.4859 | 2.5156 | 2.5474 | 2.5814 | 2.6179 | 2.6572 | 2.6997 | 2.7456 | 2.7953 | 2.8494 | 2.9083 | 2.9726 | 3.043 | 3.1202 | 3.2049 | 3.2982 | 3.401 | 3.5143 | 3.6393 | 3.7772 | 3.9291 | 4.0964 | 4.2799 | 4.4807 | 4.6993 | 4.9357 | 5.1896 | 5.4597 | 5.744 | 6.0395 | 6.3426 | 6.6486 | 6.9525 | 7.2493 | 7.5342 | 7.8031 | 8.053 | 8.2823 | 8.4905 | 8.6785 | 8.8485 | 9.0033 | 9.1462 | 9.281 | 9.4115 | 9.5415 | 9.6745 | 9.8139 | 9.963 | 10.1248 | 10.3021 | 10.4977 | 10.7143 | 10.9546 | 11.2213 | 11.5173 | 11.8454 | 12.2088 | 12.6106 | 13.0541 | 13.5428 | 14.0802 | 14.6699 | 15.3152 | 16.0193 | 16.7849 | 17.6141 | 18.5077 | 19.4653 | 20.4848 | 21.5615 | 22.6881 | 23.854 | 25.0445 | 26.2413 | 27.4214 | 28.5576 | 29.6185 | 30.5689 | 31.3697 | 31.9778 | 32.3446 | 32.4134 | 32.1118 | 31.3367 | 29.9198 | 27.5365 | 23.3814 | 13.6167 | 2.9344 | 2.9572 | 2.9663 | 2.9665 | 2.9623 | 2.9572 | 2.9546 | 2.9569 | 2.9657 | 2.9813 | 3.0028 | 3.0276 | 3.0516 | 3.0703 | 3.079 | 3.0739 | 3.0529 | 3.0158 | 2.9638 | 2.8998 | 2.8269 | 2.7488 | 2.6687 | 2.5897 | 2.5143 | 2.4446 | 2.3821 | 2.3281 | 2.2834 | 2.2486 | 2.2241 | 2.21 | 2.2062 | 2.2125 | 2.2282 | 2.2527 | 2.2845 | 2.3222 | 2.3636 | 2.4066 | 2.4486 | 2.4873 | 2.5207 | 2.5476 | 2.5675 | 2.5812 | 2.5903 | 2.5968 | 2.6032 | 2.6121 | 2.6258 | 2.6464 | 2.6759 | 2.7157 | 2.7674 | 2.8324 | 2.9118 | 3.0072 | 3.1195 | 3.2498 | 3.3983 | 3.5634 | 3.7406 | 3.9195 | 4.0815 | 4.1979 | 4.2344 | 4.1652 | 3.9924 | 3.7514 | 3.492 | 3.2525 | 3.0495 | 2.8825 | 2.7446 | 2.6289 | 2.531 | 2.4492 | 2.383 | 2.3329 | 2.2987 | 2.2802 | 2.2766 | 2.2871 | 2.3106 | 2.3463 | 2.3932 | 2.4506 | 2.5179 | 2.5949 | 2.6813 | 2.777 | 2.8819 | 2.996 | 3.1195 | 3.2522 | 3.3939 | 3.5438 | 3.7007 | 3.8626 | 4.0265 | 4.188 | 4.3416 | 4.4809 | 4.5995 | 4.6926 | 4.7583 | 4.7999 | 4.8253 | 4.8465 | 4.8766 | 4.9268 | 5.0031 | 5.1028 | 5.2115 | 5.2983 | 5.3153 | 5.2054 | 4.9269 | 4.4874 | 3.9555 | 3.4284 | 2.9835 | 2.6553 | 2.4433 | 2.3303 | 2.2952 | 2.3197 | 2.3895 | 2.4946 | 2.6279 | 2.7848 | 2.9621 | 3.1578 | 3.3702 | 3.5978 | 3.8387 | 4.0902 | 4.3486 | 4.6083 | 4.862 | 5.0998 | 5.3101 | 5.4803 | 5.5977 | 5.6523 | 5.6382 | 5.5557 | 5.4115 | 5.2175 | 4.9889 | 4.7415 | 4.4896 | 4.245 | 4.0157 | 3.807 | 3.6213 | 3.4594 | 3.3205 | 3.203 | 3.1049 | 3.0241 | 2.9583 | 2.9054 | 2.8633 | 2.83 | 2.8038 | 2.7829 | 2.7658 | 2.751 | 2.7368 | 2.7219 | 2.7049 | 2.6842 | 2.6583 | 2.6259 | 2.5853 | 2.5351 | 2.4737 | 2.3997 | 2.3116 | 2.2082 | 2.0883 | 1.9511 | 1.796 | 1.6228 | 1.4319 | 1.2242 | 1.0009 | 0.7641 | 0.5164 | 0.2605
632 | 1.9275 | 1.9275 | 1.9276 | 1.9279 | 1.9282 | 1.9286 | 1.9291 | 1.9297 | 1.9304 | 1.9312 | 1.9321 | 1.9331 | 1.9342 | 1.9354 | 1.9367 | 1.9381 | 1.9396 | 1.9412 | 1.9429 | 1.9448 | 1.9467 | 1.9488 | 1.951 | 1.9533 | 1.9557 | 1.9583 | 1.961 | 1.9638 | 1.9668 | 1.9699 | 1.9731 | 1.9765 | 1.9801 | 1.9838 | 1.9877 | 1.9917 | 1.9959 | 2.0003 | 2.0049 | 2.0097 | 2.0146 | 2.0198 | 2.0252 | 2.0308 | 2.0366 | 2.0427 | 2.049 | 2.0555 | 2.0623 | 2.0694 | 2.0768 | 2.0844 | 2.0924 | 2.1007 | 2.1093 | 2.1183 | 2.1276 | 2.1373 | 2.1475 | 2.158 | 2.1691 | 2.1806 | 2.1926 | 2.2051 | 2.2182 | 2.2319 | 2.2462 | 2.2613 | 2.277 | 2.2936 | 2.311 | 2.3293 | 2.3487 | 2.369 | 2.3906 | 2.4134 | 2.4376 | 2.4633 | 2.4907 | 2.5199 | 2.5511 | 2.5845 | 2.6203 | 2.6589 | 2.7005 | 2.7454 | 2.7941 | 2.8469 | 2.9045 | 2.9672 | 3.0358 | 3.1109 | 3.1934 | 3.2841 | 3.3839 | 3.4938 | 3.615 | 3.7487 | 3.8959 | 4.0578 | 4.2356 | 4.43 | 4.6418 | 4.871 | 5.1175 | 5.3801 | 5.6572 | 5.946 | 6.2431 | 6.5443 | 6.8447 | 7.1396 | 7.424 | 7.6939 | 7.9462 | 8.1787 | 8.3907 | 8.583 | 8.757 | 8.9154 | 9.0613 | 9.1982 | 9.3299 | 9.4599 | 9.5919 | 9.7292 | 9.875 | 10.0323 | 10.2041 | 10.393 | 10.6017 | 10.8329 | 11.0893 | 11.3736 | 11.6887 | 12.0376 | 12.4234 | 12.8494 | 13.3189 | 13.8355 | 14.4028 | 15.0241 | 15.7028 | 16.4418 | 17.2436 | 18.1097 | 19.0405 | 20.0347 | 21.0893 | 22.1984 | 23.3534 | 24.5422 | 25.749 | 26.9538 | 28.1325 | 29.2572 | 30.2961 | 31.214 | 31.9727 | 32.5305 | 32.841 | 32.8496 | 32.4864 | 31.6506 | 30.176 | 27.739 | 23.5331 | 13.7072 | 2.9667 | 2.9814 | 2.9834 | 2.9776 | 2.9682 | 2.9589 | 2.9528 | 2.9521 | 2.9583 | 2.9714 | 2.9899 | 3.0108 | 3.0299 | 3.0425 | 3.044 | 3.0313 | 3.0028 | 2.959 | 2.9017 | 2.8339 | 2.7592 | 2.6809 | 2.6023 | 2.5261 | 2.4547 | 2.3898 | 2.3329 | 2.2848 | 2.2463 | 2.2179 | 2.1999 | 2.1921 | 2.1945 | 2.2067 | 2.2279 | 2.2573 | 2.2933 | 2.3343 | 2.3782 | 2.4226 | 2.4651 | 2.5034 | 2.536 | 2.5619 | 2.5812 | 2.595 | 2.6051 | 2.6138 | 2.6237 | 2.6372 | 2.6566 | 2.6841 | 2.7213 | 2.7699 | 2.8314 | 2.9071 | 2.9983 | 3.1061 | 3.2316 | 3.3748 | 3.5341 | 3.705 | 3.8776 | 4.0337 | 4.1458 | 4.1811 | 4.115 | 3.9491 | 3.7171 | 3.4672 | 3.2376 | 3.0446 | 2.8877 | 2.7592 | 2.6511 | 2.5583 | 2.4787 | 2.4122 | 2.3596 | 2.3215 | 2.2982 | 2.2895 | 2.2948 | 2.3134 | 2.3443 | 2.3868 | 2.44 | 2.5035 | 2.5767 | 2.6594 | 2.7514 | 2.8527 | 2.9632 | 3.083 | 3.2121 | 3.3503 | 3.4971 | 3.6516 | 3.8123 | 3.9768 | 4.1414 | 4.3015 | 4.4513 | 4.5847 | 4.6961 | 4.7822 | 4.8439 | 4.8864 | 4.9194 | 4.9547 | 5.0034 | 5.0716 | 5.157 | 5.2447 | 5.303 | 5.2837 | 5.1324 | 4.8153 | 4.3504 | 3.8125 | 3.2962 | 2.8709 | 2.5633 | 2.369 | 2.2694 | 2.2439 | 2.2746 | 2.3482 | 2.4552 | 2.5889 | 2.7451 | 2.9208 | 3.1142 | 3.3236 | 3.5478 | 3.7851 | 4.0331 | 4.2885 | 4.5463 | 4.7998 | 5.0399 | 5.2559 | 5.4356 | 5.5667 | 5.6388 | 5.6452 | 5.5848 | 5.4624 | 5.2887 | 5.0777 | 4.8449 | 4.6047 | 4.3691 | 4.1472 | 3.9447 | 3.7648 | 3.6087 | 3.4759 | 3.3652 | 3.2749 | 3.2028 | 3.147 | 3.1051 | 3.0753 | 3.0558 | 3.0446 | 3.0401 | 3.0408 | 3.0451 | 3.0515 | 3.0585 | 3.0646 | 3.0682 | 3.0676 | 3.0612 | 3.0471 | 3.0233 | 2.9879 | 2.9388 | 2.8736 | 2.7903 | 2.6867 | 2.5609 | 2.4111 | 2.2359 | 2.0346 | 1.8071 | 1.5542 | 1.2774 | 0.9795 | 0.6642 | 0.3359
633 | 1.9387 | 1.9387 | 1.9389 | 1.9391 | 1.9395 | 1.9399 | 1.9404 | 1.9411 | 1.9418 | 1.9426 | 1.9436 | 1.9446 | 1.9458 | 1.947 | 1.9484 | 1.9498 | 1.9514 | 1.9531 | 1.9549 | 1.9568 | 1.9589 | 1.961 | 1.9633 | 1.9657 | 1.9683 | 1.9709 | 1.9737 | 1.9767 | 1.9798 | 1.983 | 1.9864 | 1.99 | 1.9937 | 1.9975 | 2.0016 | 2.0058 | 2.0101 | 2.0147 | 2.0195 | 2.0244 | 2.0296 | 2.0349 | 2.0405 | 2.0463 | 2.0524 | 2.0586 | 2.0652 | 2.0719 | 2.079 | 2.0863 | 2.0939 | 2.1019 | 2.1101 | 2.1187 | 2.1276 | 2.1369 | 2.1466 | 2.1567 | 2.1672 | 2.1781 | 2.1895 | 2.2014 | 2.2138 | 2.2268 | 2.2404 | 2.2546 | 2.2695 | 2.2851 | 2.3015 | 2.3187 | 2.3368 | 2.3559 | 2.376 | 2.3973 | 2.4198 | 2.4437 | 2.469 | 2.4959 | 2.5247 | 2.5553 | 2.5881 | 2.6233 | 2.6612 | 2.7019 | 2.7459 | 2.7936 | 2.8452 | 2.9014 | 2.9627 | 3.0296 | 3.1028 | 3.1831 | 3.2712 | 3.3682 | 3.475 | 3.5926 | 3.7222 | 3.8649 | 4.0218 | 4.194 | 4.3824 | 4.5876 | 4.8099 | 5.0492 | 5.3046 | 5.5745 | 5.8566 | 6.1476 | 6.4437 | 6.7403 | 7.0327 | 7.3162 | 7.5866 | 7.8407 | 8.076 | 8.2916 | 8.4877 | 8.6656 | 8.8276 | 8.9765 | 9.1157 | 9.2487 | 9.3791 | 9.5104 | 9.6459 | 9.7889 | 9.9423 | 10.1089 | 10.2916 | 10.493 | 10.7156 | 10.9622 | 11.2355 | 11.5383 | 11.8734 | 12.244 | 12.6532 | 13.1043 | 13.6009 | 14.1464 | 14.7444 | 15.3983 | 16.1112 | 16.8858 | 17.7241 | 18.6272 | 19.5948 | 20.6248 | 21.7129 | 22.8524 | 24.0331 | 25.2417 | 26.4607 | 27.6691 | 28.8417 | 29.95 | 30.962 | 31.8431 | 32.5562 | 33.0613 | 33.3139 | 33.2618 | 32.8377 | 31.9428 | 30.4129 | 27.9252 | 23.6721 | 13.7895 | 2.9935 | 2.9997 | 2.9944 | 2.9824 | 2.9678 | 2.9543 | 2.9447 | 2.9413 | 2.9451 | 2.9557 | 2.9714 | 2.9886 | 3.003 | 3.0096 | 3.0044 | 2.9847 | 2.9496 | 2.9001 | 2.8386 | 2.7683 | 2.6928 | 2.6153 | 2.539 | 2.4663 | 2.3993 | 2.3396 | 2.2883 | 2.2463 | 2.2142 | 2.1921 | 2.1804 | 2.1789 | 2.1873 | 2.2051 | 2.2315 | 2.2654 | 2.3053 | 2.3492 | 2.3951 | 2.4405 | 2.4831 | 2.521 | 2.5527 | 2.5778 | 2.5969 | 2.6113 | 2.623 | 2.6346 | 2.6486 | 2.6674 | 2.6932 | 2.7282 | 2.7739 | 2.8321 | 2.9041 | 2.9912 | 3.0947 | 3.2154 | 3.3533 | 3.5069 | 3.6717 | 3.8379 | 3.9882 | 4.0961 | 4.1301 | 4.0666 | 3.9067 | 3.6824 | 3.4407 | 3.2192 | 3.0349 | 2.8873 | 2.7682 | 2.6685 | 2.5822 | 2.5065 | 2.4411 | 2.3871 | 2.3459 | 2.3183 | 2.3047 | 2.3049 | 2.3184 | 2.3446 | 2.3825 | 2.4314 | 2.4909 | 2.5602 | 2.6392 | 2.7276 | 2.8253 | 2.9322 | 3.0484 | 3.1739 | 3.3086 | 3.4522 | 3.6041 | 3.7631 | 3.9272 | 4.0937 | 4.2585 | 4.4166 | 4.5623 | 4.6899 | 4.7951 | 4.8766 | 4.9372 | 4.9841 | 5.0272 | 5.0766 | 5.1385 | 5.2106 | 5.2777 | 5.308 | 5.2536 | 5.0637 | 4.7122 | 4.2265 | 3.6855 | 3.1804 | 2.7727 | 2.483 | 2.3036 | 2.2152 | 2.1973 | 2.2331 | 2.3095 | 2.4177 | 2.5515 | 2.7067 | 2.8807 | 3.0716 | 3.2781 | 3.499 | 3.7328 | 3.9775 | 4.23 | 4.4859 | 4.7391 | 4.9814 | 5.2027 | 5.3915 | 5.5358 | 5.6251 | 5.6518 | 5.6134 | 5.5134 | 5.3607 | 5.1683 | 4.9509 | 4.7232 | 4.4976 | 4.2836 | 4.0878 | 3.9141 | 3.7641 | 3.6379 | 3.5346 | 3.4527 | 3.3902 | 3.3453 | 3.3159 | 3.3001 | 3.2961 | 3.3023 | 3.3171 | 3.3389 | 3.3663 | 3.398 | 3.4323 | 3.468 | 3.5033 | 3.5367 | 3.5662 | 3.5899 | 3.6055 | 3.6105 | 3.6023 | 3.5777 | 3.5335 | 3.4661 | 3.3721 | 3.2477 | 3.0895 | 2.8943 | 2.6597 | 2.3844 | 2.0683 | 1.7131 | 1.3222 | 0.9012 | 0.4575
634 | 1.9508 | 1.9508 | 1.951 | 1.9512 | 1.9516 | 1.9521 | 1.9526 | 1.9533 | 1.954 | 1.9549 | 1.9559 | 1.957 | 1.9582 | 1.9595 | 1.9609 | 1.9624 | 1.9641 | 1.9659 | 1.9677 | 1.9697 | 1.9719 | 1.9741 | 1.9765 | 1.979 | 1.9817 | 1.9845 | 1.9874 | 1.9904 | 1.9937 | 1.997 | 2.0006 | 2.0042 | 2.0081 | 2.0121 | 2.0163 | 2.0206 | 2.0252 | 2.0299 | 2.0349 | 2.04 | 2.0454 | 2.0509 | 2.0567 | 2.0627 | 2.069 | 2.0755 | 2.0822 | 2.0892 | 2.0965 | 2.1041 | 2.112 | 2.1202 | 2.1288 | 2.1376 | 2.1469 | 2.1565 | 2.1665 | 2.1769 | 2.1878 | 2.1991 | 2.2109 | 2.2232 | 2.2361 | 2.2496 | 2.2637 | 2.2784 | 2.2939 | 2.3101 | 2.3271 | 2.345 | 2.3639 | 2.3838 | 2.4048 | 2.427 | 2.4505 | 2.4755 | 2.502 | 2.5303 | 2.5605 | 2.5927 | 2.6273 | 2.6645 | 2.7045 | 2.7476 | 2.7943 | 2.8449 | 2.8998 | 2.9596 | 3.025 | 3.0964 | 3.1746 | 3.2605 | 3.3548 | 3.4586 | 3.5729 | 3.6987 | 3.8371 | 3.9893 | 4.1563 | 4.3389 | 4.5379 | 4.7537 | 4.986 | 5.2344 | 5.4974 | 5.7728 | 6.0578 | 6.3487 | 6.6412 | 6.9308 | 7.2129 | 7.4834 | 7.7387 | 7.9764 | 8.1951 | 8.3948 | 8.5764 | 8.7419 | 8.8938 | 9.0354 | 9.1699 | 9.3009 | 9.4318 | 9.5659 | 9.7063 | 9.8561 | 10.0182 | 10.1951 | 10.3896 | 10.6042 | 10.8417 | 11.1046 | 11.3956 | 11.7177 | 12.0738 | 12.467 | 12.9006 | 13.378 | 13.9026 | 14.4781 | 15.1079 | 15.7951 | 16.5429 | 17.3536 | 18.2287 | 19.1687 | 20.1725 | 21.2372 | 22.3573 | 23.5248 | 24.7283 | 25.9529 | 27.1801 | 28.3874 | 29.5491 | 30.6361 | 31.6167 | 32.457 | 33.1213 | 33.5713 | 33.7648 | 33.6521 | 33.1679 | 32.216 | 30.6333 | 28.0981 | 23.8014 | 13.8668 | 3.0183 | 3.0157 | 3.0031 | 2.9849 | 2.9653 | 2.9477 | 2.935 | 2.9292 | 2.931 | 2.9397 | 2.9529 | 2.9668 | 2.9767 | 2.9778 | 2.9663 | 2.9402 | 2.8992 | 2.8449 | 2.7801 | 2.7082 | 2.6326 | 2.5567 | 2.4832 | 2.4144 | 2.3521 | 2.2978 | 2.2523 | 2.2164 | 2.1905 | 2.1748 | 2.1693 | 2.1739 | 2.1882 | 2.2115 | 2.2429 | 2.2811 | 2.3246 | 2.3712 | 2.4188 | 2.465 | 2.5076 | 2.5449 | 2.5759 | 2.6005 | 2.6197 | 2.6352 | 2.6492 | 2.6642 | 2.6829 | 2.7076 | 2.7405 | 2.7836 | 2.8386 | 2.907 | 2.9903 | 3.0895 | 3.2056 | 3.3386 | 3.4868 | 3.6459 | 3.8064 | 3.9514 | 4.0555 | 4.0887 | 4.0279 | 3.8736 | 3.6561 | 3.421 | 3.2061 | 3.0289 | 2.8894 | 2.7791 | 2.688 | 2.609 | 2.5383 | 2.4753 | 2.4211 | 2.3775 | 2.3459 | 2.3275 | 2.3225 | 2.3307 | 2.3517 | 2.3847 | 2.4291 | 2.4843 | 2.5496 | 2.6248 | 2.7095 | 2.8035 | 2.9069 | 3.0197 | 3.1417 | 3.2731 | 3.4137 | 3.5629 | 3.72 | 3.8834 | 4.0509 | 4.2193 | 4.3842 | 4.5405 | 4.6824 | 4.8053 | 4.9062 | 4.9856 | 5.0481 | 5.1014 | 5.1542 | 5.212 | 5.2724 | 5.3202 | 5.3236 | 5.2361 | 5.0107 | 4.6289 | 4.1259 | 3.5834 | 3.0884 | 2.6957 | 2.4207 | 2.2533 | 2.1736 | 2.1616 | 2.2009 | 2.2792 | 2.388 | 2.5214 | 2.6754 | 2.8476 | 3.0361 | 3.2399 | 3.4577 | 3.6884 | 3.93 | 4.18 | 4.4343 | 4.6875 | 4.932 | 5.1586 | 5.3563 | 5.5136 | 5.6198 | 5.6666 | 5.6504 | 5.5731 | 5.4419 | 5.2686 | 5.0674 | 4.8527 | 4.6373 | 4.4315 | 4.2426 | 4.0751 | 3.9313 | 3.8118 | 3.7161 | 3.643 | 3.5907 | 3.5574 | 3.5415 | 3.5411 | 3.5546 | 3.5804 | 3.6171 | 3.6635 | 3.7182 | 3.7801 | 3.8478 | 3.9202 | 3.9959 | 4.0733 | 4.1508 | 4.2265 | 4.2982 | 4.3632 | 4.4184 | 4.4602 | 4.4845 | 4.4863 | 4.46 | 4.3996 | 4.2981 | 4.1484 | 3.9435 | 3.6767 | 3.3426 | 2.9381 | 2.463 | 1.9211 | 1.3206 | 0.6745
635 | 1.9633 | 1.9634 | 1.9635 | 1.9638 | 1.9642 | 1.9646 | 1.9652 | 1.9659 | 1.9667 | 1.9676 | 1.9687 | 1.9698 | 1.971 | 1.9724 | 1.9739 | 1.9755 | 1.9772 | 1.979 | 1.981 | 1.9831 | 1.9853 | 1.9876 | 1.9901 | 1.9927 | 1.9955 | 1.9984 | 2.0014 | 2.0046 | 2.0079 | 2.0114 | 2.0151 | 2.0189 | 2.0229 | 2.0271 | 2.0314 | 2.0359 | 2.0406 | 2.0456 | 2.0507 | 2.056 | 2.0615 | 2.0673 | 2.0732 | 2.0795 | 2.0859 | 2.0927 | 2.0996 | 2.1069 | 2.1144 | 2.1223 | 2.1304 | 2.1389 | 2.1477 | 2.1569 | 2.1665 | 2.1764 | 2.1867 | 2.1975 | 2.2088 | 2.2205 | 2.2327 | 2.2455 | 2.2588 | 2.2727 | 2.2873 | 2.3026 | 2.3187 | 2.3355 | 2.3532 | 2.3719 | 2.3915 | 2.4123 | 2.4342 | 2.4574 | 2.482 | 2.5081 | 2.536 | 2.5657 | 2.5974 | 2.6314 | 2.6678 | 2.7071 | 2.7494 | 2.7951 | 2.8446 | 2.8983 | 2.9568 | 3.0206 | 3.0902 | 3.1665 | 3.2501 | 3.3419 | 3.4428 | 3.5539 | 3.676 | 3.8104 | 3.958 | 4.1199 | 4.297 | 4.49 | 4.6993 | 4.925 | 5.1664 | 5.4225 | 5.6912 | 5.9701 | 6.2555 | 6.5437 | 6.8301 | 7.1104 | 7.3804 | 7.6365 | 7.8761 | 8.0976 | 8.3006 | 8.4857 | 8.6546 | 8.8096 | 8.9536 | 9.0898 | 9.2217 | 9.3525 | 9.4855 | 9.6238 | 9.7705 | 9.9283 | 10.1 | 10.2881 | 10.4953 | 10.7241 | 10.9772 | 11.2571 | 11.5668 | 11.9091 | 12.287 | 12.7038 | 13.1628 | 13.6674 | 14.2211 | 14.8274 | 15.4898 | 16.2112 | 16.9944 | 17.8413 | 18.7531 | 19.7296 | 20.7687 | 21.8664 | 23.0164 | 24.2092 | 25.4321 | 26.6688 | 27.8996 | 29.1011 | 30.247 | 31.308 | 32.2529 | 33.0488 | 33.6615 | 34.0546 | 34.1883 | 34.0152 | 33.4723 | 32.4652 | 30.8324 | 28.2526 | 23.9153 | 13.9318 | 3.0321 | 3.0206 | 3.0005 | 2.9762 | 2.9517 | 2.9304 | 2.9149 | 2.9071 | 2.9072 | 2.9142 | 2.9251 | 2.9359 | 2.9415 | 2.9374 | 2.9202 | 2.8885 | 2.8426 | 2.7846 | 2.7176 | 2.6451 | 2.5706 | 2.497 | 2.427 | 2.3626 | 2.3055 | 2.2568 | 2.2173 | 2.1875 | 2.1678 | 2.1583 | 2.1589 | 2.1693 | 2.1892 | 2.2176 | 2.2536 | 2.2957 | 2.3423 | 2.3911 | 2.44 | 2.4865 | 2.5289 | 2.5655 | 2.5959 | 2.6205 | 2.6403 | 2.6575 | 2.6744 | 2.6937 | 2.7179 | 2.7494 | 2.7902 | 2.8423 | 2.9073 | 2.9866 | 3.0816 | 3.193 | 3.3209 | 3.4635 | 3.6167 | 3.7711 | 3.9105 | 4.0106 | 4.0424 | 3.9836 | 3.8341 | 3.6224 | 3.3929 | 3.1832 | 3.0116 | 2.8791 | 2.7769 | 2.6947 | 2.6239 | 2.5598 | 2.5009 | 2.4483 | 2.4038 | 2.3695 | 2.3471 | 2.3373 | 2.3405 | 2.3565 | 2.3847 | 2.4246 | 2.4754 | 2.5367 | 2.608 | 2.689 | 2.7794 | 2.8792 | 2.9884 | 3.107 | 3.2349 | 3.3721 | 3.5183 | 3.6729 | 3.8348 | 4.0022 | 4.1725 | 4.342 | 4.5062 | 4.6599 | 4.798 | 4.9165 | 5.0142 | 5.0931 | 5.1585 | 5.2169 | 5.2728 | 5.3234 | 5.3534 | 5.3314 | 5.2127 | 4.9548 | 4.5464 | 4.0294 | 3.4869 | 3.0017 | 2.6223 | 2.36 | 2.2027 | 2.1303 | 2.123 | 2.1652 | 2.2448 | 2.3538 | 2.4865 | 2.6392 | 2.8093 | 2.9954 | 3.1962 | 3.4109 | 3.6382 | 3.8767 | 4.1238 | 4.3763 | 4.6289 | 4.8751 | 5.1061 | 5.3119 | 5.4812 | 5.6034 | 5.6699 | 5.6757 | 5.6213 | 5.5124 | 5.3594 | 5.1757 | 4.9754 | 4.7716 | 4.5751 | 4.3941 | 4.2337 | 4.0969 | 3.9849 | 3.8975 | 3.834 | 3.7928 | 3.7725 | 3.7715 | 3.7882 | 3.8211 | 3.869 | 3.9308 | 4.0053 | 4.0917 | 4.189 | 4.2966 | 4.4135 | 4.5389 | 4.6719 | 4.8113 | 4.9559 | 5.104 | 5.2535 | 5.4019 | 5.5459 | 5.6812 | 5.8026 | 5.9033 | 5.9752 | 6.0081 | 5.9897 | 5.9057 | 5.7397 | 5.4743 | 5.0918 | 4.5766 | 3.9182 | 3.1144 | 2.1751 | 1.1243
636 | 1.9765 | 1.9766 | 1.9767 | 1.977 | 1.9774 | 1.9779 | 1.9785 | 1.9792 | 1.9801 | 1.981 | 1.9821 | 1.9833 | 1.9846 | 1.986 | 1.9875 | 1.9892 | 1.991 | 1.9929 | 1.9949 | 1.9971 | 1.9994 | 2.0018 | 2.0044 | 2.0071 | 2.01 | 2.013 | 2.0161 | 2.0194 | 2.0229 | 2.0265 | 2.0303 | 2.0342 | 2.0384 | 2.0427 | 2.0472 | 2.0519 | 2.0567 | 2.0618 | 2.0671 | 2.0726 | 2.0783 | 2.0843 | 2.0905 | 2.0969 | 2.1036 | 2.1105 | 2.1177 | 2.1252 | 2.133 | 2.1411 | 2.1495 | 2.1583 | 2.1674 | 2.1769 | 2.1867 | 2.197 | 2.2077 | 2.2188 | 2.2305 | 2.2426 | 2.2552 | 2.2684 | 2.2823 | 2.2967 | 2.3119 | 2.3277 | 2.3444 | 2.3619 | 2.3803 | 2.3997 | 2.4202 | 2.4418 | 2.4647 | 2.489 | 2.5147 | 2.5421 | 2.5713 | 2.6026 | 2.6359 | 2.6718 | 2.7103 | 2.7518 | 2.7966 | 2.845 | 2.8976 | 2.9548 | 3.0171 | 3.0851 | 3.1595 | 3.241 | 3.3304 | 3.4286 | 3.5365 | 3.6552 | 3.7856 | 3.9289 | 4.086 | 4.2578 | 4.4451 | 4.6482 | 4.8674 | 5.1021 | 5.3514 | 5.6136 | 5.8863 | 6.1663 | 6.4498 | 6.7328 | 7.0108 | 7.2799 | 7.5364 | 7.7775 | 8.0014 | 8.2073 | 8.3957 | 8.5678 | 8.7258 | 8.8723 | 9.0104 | 9.1433 | 9.2743 | 9.4065 | 9.5431 | 9.687 | 9.841 | 10.0078 | 10.1901 | 10.3903 | 10.6111 | 10.8549 | 11.1244 | 11.4224 | 11.7516 | 12.115 | 12.5158 | 12.9571 | 13.4425 | 13.9753 | 14.559 | 15.1971 | 15.8927 | 16.6489 | 17.4679 | 18.3513 | 19.2995 | 20.3117 | 21.3848 | 22.514 | 23.6915 | 24.9065 | 26.1451 | 27.3897 | 28.6196 | 29.8106 | 30.9359 | 31.9664 | 32.8715 | 33.6196 | 34.1782 | 34.513 | 34.5866 | 34.3537 | 33.7536 | 32.6935 | 31.0132 | 28.3917 | 24.0171 | 13.988 | 3.0387 | 3.0183 | 2.9909 | 2.9608 | 2.9318 | 2.9072 | 2.8895 | 2.8801 | 2.8791 | 2.8848 | 2.8939 | 2.9018 | 2.9035 | 2.8946 | 2.8722 | 2.8355 | 2.7855 | 2.7248 | 2.6565 | 2.5843 | 2.5114 | 2.4408 | 2.3747 | 2.3151 | 2.2634 | 2.2204 | 2.1868 | 2.1632 | 2.1497 | 2.1462 | 2.1528 | 2.1689 | 2.1941 | 2.2274 | 2.2677 | 2.3134 | 2.3626 | 2.4133 | 2.4631 | 2.5098 | 2.5518 | 2.588 | 2.618 | 2.6428 | 2.6639 | 2.6835 | 2.7042 | 2.7285 | 2.7589 | 2.7979 | 2.8473 | 2.9091 | 2.9848 | 3.0756 | 3.1824 | 3.3052 | 3.4424 | 3.5897 | 3.7382 | 3.8721 | 3.9682 | 3.9987 | 3.9417 | 3.7965 | 3.59 | 3.3649 | 3.1591 | 2.9918 | 2.8648 | 2.7698 | 2.6958 | 2.6335 | 2.5769 | 2.5236 | 2.474 | 2.43 | 2.3941 | 2.3684 | 2.3543 | 2.3527 | 2.3637 | 2.3871 | 2.4222 | 2.4686 | 2.5257 | 2.5931 | 2.6703 | 2.7571 | 2.8533 | 2.959 | 3.0741 | 3.1985 | 3.3324 | 3.4755 | 3.6274 | 3.7873 | 3.9539 | 4.125 | 4.2977 | 4.468 | 4.6312 | 4.7823 | 4.9169 | 5.032 | 5.1276 | 5.2064 | 5.2728 | 5.3293 | 5.3725 | 5.3867 | 5.3414 | 5.1939 | 4.9066 | 4.4749 | 3.9463 | 3.4045 | 2.9277 | 2.5596 | 2.3077 | 2.1585 | 2.0917 | 2.088 | 2.1321 | 2.2125 | 2.3212 | 2.453 | 2.604 | 2.7721 | 2.9557 | 3.1537 | 3.3653 | 3.5894 | 3.8247 | 4.0692 | 4.3196 | 4.5716 | 4.8191 | 5.0542 | 5.2674 | 5.448 | 5.5855 | 5.671 | 5.6986 | 5.6672 | 5.581 | 5.4491 | 5.2838 | 5.0988 | 4.9075 | 4.7212 | 4.5487 | 4.3959 | 4.2665 | 4.1624 | 4.0839 | 4.0305 | 4.0011 | 3.9946 | 4.0095 | 4.0446 | 4.0987 | 4.1709 | 4.2602 | 4.3662 | 4.4883 | 4.6262 | 4.7797 | 4.9487 | 5.1332 | 5.3332 | 5.5488 | 5.7799 | 6.0265 | 6.288 | 6.5638 | 6.8528 | 7.153 | 7.4614 | 7.7735 | 8.083 | 8.3806 | 8.6532 | 8.8826 | 9.0441 | 9.1042 | 9.0196 | 8.7361 | 8.1906 | 7.3166 | 6.0575 | 4.3873 | 2.3344
637 | 1.9906 | 1.9906 | 1.9908 | 1.9911 | 1.9915 | 1.992 | 1.9926 | 1.9934 | 1.9942 | 1.9952 | 1.9963 | 1.9976 | 1.9989 | 2.0004 | 2.002 | 2.0037 | 2.0056 | 2.0075 | 2.0096 | 2.0119 | 2.0143 | 2.0168 | 2.0195 | 2.0223 | 2.0252 | 2.0284 | 2.0316 | 2.035 | 2.0386 | 2.0424 | 2.0463 | 2.0504 | 2.0547 | 2.0591 | 2.0638 | 2.0686 | 2.0737 | 2.0789 | 2.0844 | 2.09 | 2.096 | 2.1021 | 2.1085 | 2.1151 | 2.122 | 2.1292 | 2.1366 | 2.1444 | 2.1524 | 2.1608 | 2.1695 | 2.1785 | 2.1879 | 2.1977 | 2.2079 | 2.2185 | 2.2296 | 2.2411 | 2.2531 | 2.2657 | 2.2787 | 2.2924 | 2.3068 | 2.3217 | 2.3375 | 2.3539 | 2.3713 | 2.3895 | 2.4086 | 2.4289 | 2.4502 | 2.4728 | 2.4967 | 2.5221 | 2.5491 | 2.5779 | 2.6086 | 2.6415 | 2.6767 | 2.7145 | 2.7553 | 2.7992 | 2.8467 | 2.8983 | 2.9542 | 3.0151 | 3.0816 | 3.1542 | 3.2337 | 3.3208 | 3.4165 | 3.5215 | 3.6369 | 3.7637 | 3.9029 | 4.0555 | 4.2223 | 4.4041 | 4.6014 | 4.8144 | 5.0427 | 5.2855 | 5.5413 | 5.8079 | 6.0823 | 6.3612 | 6.6404 | 6.916 | 7.1838 | 7.4403 | 7.6824 | 7.9082 | 8.1168 | 8.3082 | 8.4834 | 8.6443 | 8.7933 | 8.9334 | 9.0675 | 9.1988 | 9.3305 | 9.4656 | 9.6071 | 9.7577 | 9.9201 | 10.097 | 10.2907 | 10.5039 | 10.7391 | 10.9988 | 11.2856 | 11.6024 | 11.9521 | 12.3376 | 12.7622 | 13.2291 | 13.7419 | 14.3038 | 14.9185 | 15.5891 | 16.3188 | 17.1102 | 17.9652 | 18.8849 | 19.8691 | 20.9159 | 22.0216 | 23.18 | 24.3822 | 25.6162 | 26.8666 | 28.1148 | 29.3391 | 30.5147 | 31.6146 | 32.6102 | 33.4718 | 34.1693 | 34.6718 | 34.9475 | 34.961 | 34.6693 | 34.0137 | 32.9031 | 31.1782 | 28.5183 | 24.1098 | 14.0389 | 3.0418 | 3.0127 | 2.9785 | 2.943 | 2.9101 | 2.8829 | 2.8637 | 2.8537 | 2.8523 | 2.8574 | 2.8651 | 2.8704 | 2.8684 | 2.855 | 2.8279 | 2.7868 | 2.7334 | 2.6705 | 2.6016 | 2.5302 | 2.4596 | 2.3923 | 2.3305 | 2.2758 | 2.2294 | 2.1922 | 2.1647 | 2.1471 | 2.1397 | 2.1423 | 2.1547 | 2.1764 | 2.2068 | 2.2448 | 2.2892 | 2.3382 | 2.39 | 2.4422 | 2.4928 | 2.5397 | 2.5813 | 2.6171 | 2.6473 | 2.6728 | 2.6957 | 2.7184 | 2.7434 | 2.7734 | 2.8108 | 2.858 | 2.9168 | 2.9889 | 3.0757 | 3.1781 | 3.2961 | 3.4281 | 3.57 | 3.713 | 3.8421 | 3.9348 | 3.9643 | 3.9095 | 3.7686 | 3.5667 | 3.3454 | 3.1422 | 2.9777 | 2.8546 | 2.7654 | 2.6989 | 2.6448 | 2.5961 | 2.5493 | 2.504 | 2.4617 | 2.4251 | 2.3967 | 2.3787 | 2.3723 | 2.3782 | 2.3964 | 2.4266 | 2.4683 | 2.5209 | 2.5841 | 2.6574 | 2.7404 | 2.8331 | 2.9352 | 3.0468 | 3.168 | 3.2986 | 3.4387 | 3.5879 | 3.7457 | 3.9111 | 4.0825 | 4.2575 | 4.4326 | 4.6038 | 4.7663 | 4.9153 | 5.047 | 5.1595 | 5.2531 | 5.3295 | 5.3895 | 5.428 | 5.4295 | 5.3637 | 5.1907 | 4.8774 | 4.4255 | 3.887 | 3.3453 | 2.8752 | 2.5155 | 2.2711 | 2.1275 | 2.0643 | 2.0627 | 2.1075 | 2.1878 | 2.2958 | 2.4262 | 2.5755 | 2.7414 | 2.9225 | 3.1178 | 3.3265 | 3.5476 | 3.7801 | 4.022 | 4.2708 | 4.5223 | 4.7712 | 5.0102 | 5.2305 | 5.422 | 5.5745 | 5.6785 | 5.7275 | 5.7192 | 5.6561 | 5.5459 | 5.3997 | 5.2309 | 5.0527 | 4.877 | 4.7132 | 4.5681 | 4.4463 | 4.35 | 4.2803 | 4.2371 | 4.2197 | 4.2273 | 4.2587 | 4.3131 | 4.3895 | 4.4875 | 4.6065 | 4.7464 | 4.9074 | 5.0898 | 5.2942 | 5.5215 | 5.7727 | 6.0493 | 6.353 | 6.6855 | 7.0491 | 7.4463 | 7.8796 | 8.3522 | 8.8671 | 9.4277 | 10.0373 | 10.699 | 11.4151 | 12.1867 | 13.0122 | 13.8854 | 14.7915 | 15.7011 | 16.5594 | 17.2675 | 17.6531 | 17.4263 | 16.1306 | 13.1361 | 7.8048
638 | 2.005 | 2.005 | 2.0052 | 2.0055 | 2.0059 | 2.0065 | 2.0071 | 2.0079 | 2.0088 | 2.0098 | 2.011 | 2.0122 | 2.0136 | 2.0151 | 2.0168 | 2.0186 | 2.0205 | 2.0226 | 2.0247 | 2.0271 | 2.0295 | 2.0322 | 2.0349 | 2.0378 | 2.0409 | 2.0441 | 2.0475 | 2.051 | 2.0547 | 2.0586 | 2.0626 | 2.0669 | 2.0713 | 2.0759 | 2.0807 | 2.0857 | 2.0909 | 2.0963 | 2.1019 | 2.1078 | 2.1139 | 2.1202 | 2.1268 | 2.1337 | 2.1408 | 2.1482 | 2.1559 | 2.1638 | 2.1721 | 2.1808 | 2.1897 | 2.1991 | 2.2088 | 2.2189 | 2.2294 | 2.2404 | 2.2518 | 2.2637 | 2.2761 | 2.2891 | 2.3026 | 2.3168 | 2.3317 | 2.3472 | 2.3635 | 2.3806 | 2.3986 | 2.4176 | 2.4375 | 2.4586 | 2.4809 | 2.5045 | 2.5295 | 2.5562 | 2.5845 | 2.6147 | 2.647 | 2.6816 | 2.7188 | 2.7588 | 2.8019 | 2.8485 | 2.899 | 2.9538 | 3.0133 | 3.0783 | 3.1492 | 3.2267 | 3.3117 | 3.4049 | 3.5071 | 3.6194 | 3.7427 | 3.8779 | 4.0261 | 4.1881 | 4.3647 | 4.5563 | 4.7632 | 4.9853 | 5.2217 | 5.4711 | 5.7316 | 6.0004 | 6.2744 | 6.5497 | 6.8224 | 7.0885 | 7.3445 | 7.5872 | 7.8147 | 8.0255 | 8.2196 | 8.3978 | 8.5615 | 8.7131 | 8.8552 | 8.9906 | 9.1225 | 9.254 | 9.388 | 9.5274 | 9.675 | 9.8334 | 10.0053 | 10.1931 | 10.3993 | 10.6263 | 10.8767 | 11.1531 | 11.4582 | 11.7948 | 12.1658 | 12.5744 | 13.0237 | 13.5172 | 14.0582 | 14.6502 | 15.2966 | 16.0004 | 16.7646 | 17.5915 | 18.4824 | 19.438 | 20.4573 | 21.5375 | 22.6739 | 23.8591 | 25.0829 | 26.3321 | 27.5902 | 28.8374 | 30.0513 | 31.2067 | 32.2768 | 33.2334 | 34.0481 | 34.6923 | 35.1372 | 35.3531 | 35.3069 | 34.9576 | 34.2485 | 33.0897 | 31.3231 | 28.6277 | 24.1881 | 14.0776 | 3.033 | 2.9956 | 2.9549 | 2.9147 | 2.8785 | 2.8494 | 2.8294 | 2.8193 | 2.818 | 2.8228 | 2.8293 | 2.8323 | 2.8269 | 2.8093 | 2.778 | 2.7332 | 2.6772 | 2.6131 | 2.5445 | 2.4748 | 2.407 | 2.3435 | 2.2864 | 2.2369 | 2.1961 | 2.1648 | 2.1433 | 2.1317 | 2.1303 | 2.1387 | 2.1567 | 2.1837 | 2.219 | 2.2614 | 2.3094 | 2.3614 | 2.4152 | 2.4687 | 2.5197 | 2.5665 | 2.6079 | 2.6436 | 2.6742 | 2.7011 | 2.7266 | 2.7531 | 2.7833 | 2.8198 | 2.8651 | 2.9212 | 2.99 | 3.073 | 3.171 | 3.2841 | 3.4108 | 3.547 | 3.6843 | 3.8083 | 3.8973 | 3.9256 | 3.8724 | 3.7353 | 3.5376 | 3.3193 | 3.118 | 2.955 | 2.8346 | 2.7499 | 2.6898 | 2.6437 | 2.6033 | 2.564 | 2.5244 | 2.4855 | 2.4498 | 2.4202 | 2.3992 | 2.3888 | 2.3901 | 2.4033 | 2.4287 | 2.4657 | 2.5139 | 2.5728 | 2.6421 | 2.7214 | 2.8103 | 2.9089 | 3.017 | 3.1347 | 3.262 | 3.3988 | 3.545 | 3.7003 | 3.8638 | 4.0344 | 4.2102 | 4.3884 | 4.5653 | 4.7367 | 4.8977 | 5.044 | 5.1722 | 5.2805 | 5.3682 | 5.4336 | 5.4701 | 5.4614 | 5.3781 | 5.1826 | 4.8466 | 4.3775 | 3.8308 | 3.2897 | 2.8251 | 2.4724 | 2.234 | 2.0947 | 2.0342 | 2.0338 | 2.079 | 2.1588 | 2.2657 | 2.3945 | 2.5419 | 2.7056 | 2.8842 | 3.0766 | 3.2823 | 3.5003 | 3.7298 | 3.969 | 4.2157 | 4.4663 | 4.7159 | 4.958 | 5.1845 | 5.3858 | 5.552 | 5.6736 | 5.7434 | 5.7579 | 5.7183 | 5.6305 | 5.5047 | 5.3533 | 5.1896 | 5.0257 | 4.8717 | 4.7352 | 4.6215 | 4.5337 | 4.4733 | 4.4408 | 4.4359 | 4.4582 | 4.5068 | 4.5812 | 4.681 | 4.8058 | 4.9559 | 5.1315 | 5.3335 | 5.5628 | 5.8211 | 6.11 | 6.4321 | 6.7899 | 7.187 | 7.627 | 8.1145 | 8.6547 | 9.2537 | 9.9184 | 10.657 | 11.4787 | 12.3945 | 13.4171 | 14.5617 | 15.8461 | 17.2919 | 18.9255 | 20.7793 | 22.8942 | 25.3214 | 28.1262 | 31.3887 | 35.1997 | 39.6276 | 44.5737 | 49.1124 | 47.8599
639 | 2.02 | 2.0201 | 2.0203 | 2.0206 | 2.021 | 2.0216 | 2.0223 | 2.0231 | 2.024 | 2.0251 | 2.0262 | 2.0276 | 2.029 | 2.0306 | 2.0323 | 2.0341 | 2.0361 | 2.0382 | 2.0405 | 2.0429 | 2.0455 | 2.0482 | 2.051 | 2.054 | 2.0572 | 2.0605 | 2.064 | 2.0676 | 2.0715 | 2.0755 | 2.0796 | 2.084 | 2.0886 | 2.0933 | 2.0983 | 2.1034 | 2.1088 | 2.1144 | 2.1202 | 2.1262 | 2.1325 | 2.139 | 2.1458 | 2.1529 | 2.1602 | 2.1678 | 2.1757 | 2.184 | 2.1925 | 2.2014 | 2.2107 | 2.2203 | 2.2303 | 2.2408 | 2.2516 | 2.2629 | 2.2747 | 2.287 | 2.2999 | 2.3133 | 2.3273 | 2.342 | 2.3574 | 2.3735 | 2.3904 | 2.4082 | 2.4269 | 2.4467 | 2.4675 | 2.4895 | 2.5128 | 2.5374 | 2.5637 | 2.5916 | 2.6213 | 2.6531 | 2.6872 | 2.7237 | 2.763 | 2.8053 | 2.851 | 2.9004 | 2.9541 | 3.0124 | 3.0759 | 3.1452 | 3.2209 | 3.3038 | 3.3946 | 3.4942 | 3.6035 | 3.7234 | 3.8549 | 3.9989 | 4.1563 | 4.3279 | 4.5141 | 4.7152 | 4.9312 | 5.1613 | 5.4045 | 5.659 | 5.9222 | 6.1912 | 6.4623 | 6.7319 | 6.996 | 7.2511 | 7.4941 | 7.7228 | 7.9356 | 8.1322 | 8.3131 | 8.4795 | 8.6336 | 8.7777 | 8.9147 | 9.0474 | 9.1788 | 9.3119 | 9.4496 | 9.5946 | 9.7494 | 9.9168 | 10.099 | 10.2987 | 10.5181 | 10.7598 | 11.0264 | 11.3204 | 11.6445 | 12.0018 | 12.3951 | 12.8277 | 13.3027 | 13.8237 | 14.3939 | 15.0167 | 15.6955 | 16.4331 | 17.2322 | 18.0945 | 19.0212 | 20.0121 | 21.0653 | 22.1773 | 23.3421 | 24.5513 | 25.7935 | 27.054 | 28.3154 | 29.5571 | 30.7559 | 31.8865 | 32.9223 | 33.8362 | 34.6009 | 35.1897 | 35.5758 | 35.7317 | 35.6265 | 35.2212 | 34.4607 | 33.2564 | 31.4509 | 28.7231 | 24.2554 | 14.1079 | 3.0167 | 2.9715 | 2.925 | 2.8807 | 2.8421 | 2.812 | 2.792 | 2.7825 | 2.7819 | 2.7868 | 2.7924 | 2.7932 | 2.7846 | 2.7632 | 2.7281 | 2.6803 | 2.6224 | 2.5578 | 2.4901 | 2.4226 | 2.358 | 2.2988 | 2.2465 | 2.2024 | 2.1673 | 2.1418 | 2.1263 | 2.1207 | 2.1251 | 2.1393 | 2.1627 | 2.1949 | 2.2348 | 2.2812 | 2.3327 | 2.3872 | 2.4428 | 2.4972 | 2.5486 | 2.5953 | 2.6366 | 2.6725 | 2.7041 | 2.7331 | 2.7618 | 2.793 | 2.8292 | 2.8731 | 2.9269 | 2.9927 | 3.0719 | 3.1656 | 3.274 | 3.3955 | 3.5262 | 3.658 | 3.7769 | 3.8624 | 3.8895 | 3.8379 | 3.7045 | 3.5107 | 3.2949 | 3.0946 | 2.9322 | 2.8131 | 2.7315 | 2.6766 | 2.6375 | 2.6052 | 2.5739 | 2.541 | 2.5069 | 2.4735 | 2.4439 | 2.421 | 2.4072 | 2.4041 | 2.4127 | 2.4331 | 2.4653 | 2.509 | 2.5636 | 2.6288 | 2.7042 | 2.7894 | 2.8844 | 2.989 | 3.1032 | 3.2271 | 3.3606 | 3.5038 | 3.6563 | 3.8176 | 3.9869 | 4.1626 | 4.3426 | 4.5237 | 4.702 | 4.8731 | 5.0322 | 5.1749 | 5.2976 | 5.3974 | 5.4703 | 5.5075 | 5.4918 | 5.3943 | 5.1799 | 4.8246 | 4.341 | 3.7875 | 3.2466 | 2.7861 | 2.4382 | 2.2039 | 2.0672 | 2.0081 | 2.008 | 2.0527 | 2.1314 | 2.2369 | 2.364 | 2.5093 | 2.6707 | 2.8467 | 3.0363 | 3.239 | 3.454 | 3.6805 | 3.9171 | 4.1616 | 4.4112 | 4.6613 | 4.906 | 5.138 | 5.3483 | 5.5273 | 5.6656 | 5.7556 | 5.7926 | 5.7764 | 5.7116 | 5.6068 | 5.4739 | 5.3256 | 5.1744 | 5.0309 | 4.9036 | 4.7984 | 4.7192 | 4.6683 | 4.6465 | 4.6542 | 4.6911 | 4.757 | 4.8517 | 4.9749 | 5.127 | 5.3083 | 5.5199 | 5.763 | 6.0393 | 6.351 | 6.7007 | 7.0915 | 7.5269 | 8.0112 | 8.5487 | 9.1445 | 9.8037 | 10.5316 | 11.3334 | 12.2135 | 13.1753 | 14.2198 | 15.3448 | 16.5429 | 17.7999 | 19.0917 | 20.382 | 21.6191 | 22.7333 | 23.6347 | 24.2128 | 24.3377 | 23.8629 | 22.6303 | 20.4777 | 17.2477 | 12.8034 | 7.054
640 | 2.0359 | 2.0359 | 2.0361 | 2.0364 | 2.0369 | 2.0375 | 2.0382 | 2.039 | 2.04 | 2.0411 | 2.0423 | 2.0436 | 2.0451 | 2.0468 | 2.0485 | 2.0504 | 2.0525 | 2.0547 | 2.057 | 2.0595 | 2.0621 | 2.0649 | 2.0679 | 2.071 | 2.0742 | 2.0776 | 2.0812 | 2.085 | 2.089 | 2.0931 | 2.0974 | 2.1019 | 2.1066 | 2.1115 | 2.1166 | 2.1219 | 2.1274 | 2.1332 | 2.1392 | 2.1454 | 2.1519 | 2.1586 | 2.1656 | 2.1729 | 2.1804 | 2.1883 | 2.1964 | 2.2049 | 2.2137 | 2.2229 | 2.2324 | 2.2424 | 2.2527 | 2.2635 | 2.2747 | 2.2864 | 2.2986 | 2.3113 | 2.3246 | 2.3385 | 2.353 | 2.3682 | 2.3842 | 2.4009 | 2.4185 | 2.437 | 2.4565 | 2.4771 | 2.4988 | 2.5218 | 2.5461 | 2.572 | 2.5995 | 2.6288 | 2.6601 | 2.6937 | 2.7296 | 2.7682 | 2.8098 | 2.8546 | 2.9031 | 2.9557 | 3.0129 | 3.075 | 3.1428 | 3.2168 | 3.2977 | 3.3864 | 3.4835 | 3.59 | 3.7068 | 3.8348 | 3.9749 | 4.1279 | 4.2947 | 4.4757 | 4.6714 | 4.8815 | 5.1057 | 5.3429 | 5.5915 | 5.8492 | 6.1131 | 6.38 | 6.6463 | 6.9082 | 7.1621 | 7.405 | 7.6344 | 7.8489 | 8.0477 | 8.2311 | 8.4001 | 8.5566 | 8.7028 | 8.8413 | 8.9749 | 9.1065 | 9.2391 | 9.3753 | 9.5179 | 9.6695 | 9.8327 | 10.0099 | 10.2034 | 10.4158 | 10.6494 | 10.9066 | 11.1902 | 11.5027 | 11.8469 | 12.2257 | 12.6423 | 13.0998 | 13.6016 | 14.1509 | 14.7511 | 15.4056 | 16.1173 | 16.8891 | 17.7232 | 18.621 | 19.583 | 20.6082 | 21.694 | 22.8358 | 24.0267 | 25.2568 | 26.5137 | 27.7816 | 29.0418 | 30.2732 | 31.4521 | 32.5533 | 33.5508 | 34.4185 | 35.1306 | 35.6622 | 35.9888 | 36.0849 | 35.9217 | 35.4622 | 34.6526 | 33.4058 | 31.5645 | 28.8076 | 24.3152 | 14.1338 | 2.9969 | 2.9446 | 2.8932 | 2.8459 | 2.8059 | 2.7757 | 2.7568 | 2.7487 | 2.7495 | 2.755 | 2.7598 | 2.7587 | 2.7469 | 2.7219 | 2.6833 | 2.6329 | 2.5736 | 2.509 | 2.4426 | 2.3777 | 2.3167 | 2.2619 | 2.2145 | 2.1758 | 2.1465 | 2.1268 | 2.1172 | 2.1175 | 2.1278 | 2.1476 | 2.1764 | 2.2136 | 2.258 | 2.3084 | 2.363 | 2.42 | 2.4772 | 2.5326 | 2.5842 | 2.631 | 2.6725 | 2.7091 | 2.7422 | 2.7738 | 2.8066 | 2.8431 | 2.8861 | 2.9381 | 3.0011 | 3.0769 | 3.1666 | 3.2704 | 3.3869 | 3.5125 | 3.6392 | 3.7536 | 3.8359 | 3.8623 | 3.8127 | 3.683 | 3.4929 | 3.2794 | 3.0794 | 2.9165 | 2.7975 | 2.7176 | 2.6666 | 2.6334 | 2.6086 | 2.5853 | 2.5598 | 2.5315 | 2.5017 | 2.4731 | 2.4491 | 2.4325 | 2.4254 | 2.4292 | 2.4447 | 2.4719 | 2.5107 | 2.5607 | 2.6216 | 2.6928 | 2.7742 | 2.8655 | 2.9665 | 3.0773 | 3.1979 | 3.3282 | 3.4683 | 3.618 | 3.7771 | 3.9449 | 4.1201 | 4.3012 | 4.4854 | 4.6694 | 4.849 | 5.0194 | 5.1756 | 5.3126 | 5.4255 | 5.5076 | 5.5486 | 5.5295 | 5.4219 | 5.1926 | 4.8219 | 4.3263 | 3.7669 | 3.2252 | 2.7666 | 2.4212 | 2.1884 | 2.0523 | 1.9927 | 1.9916 | 2.0348 | 2.1118 | 2.2153 | 2.3402 | 2.4832 | 2.6421 | 2.8155 | 3.0024 | 3.2023 | 3.4144 | 3.6381 | 3.8722 | 4.1148 | 4.3634 | 4.6139 | 4.8612 | 5.0983 | 5.3171 | 5.5083 | 5.6627 | 5.7722 | 5.8314 | 5.8386 | 5.797 | 5.714 | 5.6002 | 5.468 | 5.3301 | 5.1976 | 5.0795 | 4.9828 | 4.9121 | 4.8702 | 4.8587 | 4.8784 | 4.9295 | 5.0121 | 5.1263 | 5.2723 | 5.4506 | 5.6621 | 5.908 | 6.1899 | 6.5098 | 6.8701 | 7.2735 | 7.7227 | 8.2207 | 8.7701 | 9.3733 | 10.0312 | 10.7432 | 11.506 | 12.3124 | 13.1498 | 13.9989 | 14.8323 | 15.6142 | 16.3001 | 16.8402 | 17.1834 | 17.2838 | 17.1076 | 16.6396 | 15.8851 | 14.8688 | 13.6297 | 12.2132 | 10.6642 | 9.0209 | 7.3116 | 5.5533 | 3.752 | 1.9045
641 | 2.052 | 2.0521 | 2.0523 | 2.0526 | 2.0531 | 2.0537 | 2.0544 | 2.0553 | 2.0563 | 2.0574 | 2.0586 | 2.06 | 2.0616 | 2.0633 | 2.0651 | 2.0671 | 2.0692 | 2.0714 | 2.0738 | 2.0764 | 2.0791 | 2.082 | 2.085 | 2.0882 | 2.0916 | 2.0951 | 2.0988 | 2.1027 | 2.1068 | 2.111 | 2.1154 | 2.1201 | 2.1249 | 2.1299 | 2.1352 | 2.1407 | 2.1464 | 2.1523 | 2.1584 | 2.1648 | 2.1715 | 2.1784 | 2.1856 | 2.1931 | 2.2009 | 2.209 | 2.2174 | 2.2261 | 2.2352 | 2.2447 | 2.2545 | 2.2647 | 2.2754 | 2.2865 | 2.2981 | 2.3102 | 2.3228 | 2.3359 | 2.3497 | 2.364 | 2.3791 | 2.3949 | 2.4114 | 2.4288 | 2.4471 | 2.4664 | 2.4867 | 2.5081 | 2.5308 | 2.5548 | 2.5803 | 2.6074 | 2.6363 | 2.6671 | 2.7001 | 2.7355 | 2.7734 | 2.8142 | 2.8583 | 2.9059 | 2.9575 | 3.0134 | 3.0743 | 3.1406 | 3.2129 | 3.292 | 3.3785 | 3.4732 | 3.577 | 3.6908 | 3.8154 | 3.9517 | 4.1006 | 4.2627 | 4.4388 | 4.6291 | 4.8336 | 5.0519 | 5.2832 | 5.5259 | 5.778 | 6.0369 | 6.2994 | 6.5621 | 6.8214 | 7.0738 | 7.3162 | 7.5462 | 7.7619 | 7.9626 | 8.1483 | 8.3198 | 8.4786 | 8.6269 | 8.767 | 8.9017 | 9.0337 | 9.1659 | 9.301 | 9.4416 | 9.5904 | 9.7498 | 9.9223 | 10.1103 | 10.316 | 10.542 | 10.7905 | 11.0642 | 11.3656 | 11.6975 | 12.0626 | 12.464 | 12.9047 | 13.3881 | 13.9173 | 14.4958 | 15.1268 | 15.8134 | 16.5586 | 17.3648 | 18.2339 | 19.1667 | 20.1631 | 21.2215 | 22.3382 | 23.5076 | 24.7217 | 25.9695 | 27.2371 | 28.508 | 29.7626 | 30.9789 | 32.1333 | 33.2008 | 34.1562 | 34.9745 | 35.6317 | 36.1048 | 36.3715 | 36.4083 | 36.1884 | 35.6767 | 34.8207 | 33.534 | 31.66 | 28.8771 | 24.3627 | 14.149 | 2.966 | 2.9075 | 2.8521 | 2.8026 | 2.7621 | 2.7328 | 2.7156 | 2.7096 | 2.712 | 2.7181 | 2.7223 | 2.7191 | 2.7043 | 2.676 | 2.6346 | 2.5823 | 2.5223 | 2.4584 | 2.394 | 2.3322 | 2.2752 | 2.2251 | 2.183 | 2.1498 | 2.1262 | 2.1124 | 2.1086 | 2.1148 | 2.1307 | 2.1559 | 2.1899 | 2.2318 | 2.2804 | 2.3343 | 2.3918 | 2.4508 | 2.5093 | 2.5653 | 2.6172 | 2.6641 | 2.7061 | 2.7439 | 2.7792 | 2.8143 | 2.8519 | 2.8947 | 2.9453 | 3.0059 | 3.0786 | 3.1644 | 3.2637 | 3.3753 | 3.4955 | 3.617 | 3.7267 | 3.8057 | 3.831 | 3.7829 | 3.6567 | 3.4702 | 3.2586 | 3.0586 | 2.8945 | 2.7746 | 2.6952 | 2.6468 | 2.6185 | 2.6004 | 2.5849 | 2.5673 | 2.5458 | 2.5209 | 2.4951 | 2.4715 | 2.4533 | 2.443 | 2.4428 | 2.4536 | 2.4761 | 2.5101 | 2.5555 | 2.612 | 2.6792 | 2.7566 | 2.8441 | 2.9416 | 3.0488 | 3.1659 | 3.2929 | 3.4297 | 3.5764 | 3.7328 | 3.8984 | 4.0723 | 4.2532 | 4.439 | 4.6268 | 4.8127 | 4.9921 | 5.1596 | 5.3094 | 5.4347 | 5.5269 | 5.5733 | 5.5536 | 5.4393 | 5.1991 | 4.8164 | 4.3117 | 3.7478 | 3.2055 | 2.7481 | 2.4038 | 2.1716 | 2.035 | 1.9743 | 1.9716 | 2.0129 | 2.0878 | 2.189 | 2.3116 | 2.4521 | 2.6085 | 2.7791 | 2.9632 | 3.1601 | 3.3693 | 3.5901 | 3.8214 | 4.0619 | 4.309 | 4.5595 | 4.8085 | 5.0498 | 5.2759 | 5.4781 | 5.6473 | 5.7753 | 5.8558 | 5.8863 | 5.8682 | 5.8075 | 5.7139 | 5.5992 | 5.4757 | 5.3552 | 5.2472 | 5.1595 | 5.0975 | 5.0647 | 5.0634 | 5.0949 | 5.1596 | 5.2582 | 5.3908 | 5.5581 | 5.7608 | 5.9997 | 6.2763 | 6.5919 | 6.9483 | 7.3472 | 7.79 | 8.2777 | 8.8102 | 9.3858 | 10.0005 | 10.6465 | 11.3115 | 11.9776 | 12.62 | 13.2074 | 13.7028 | 14.0666 | 14.2612 | 14.257 | 14.0377 | 13.6043 | 12.9751 | 12.1827 | 11.2679 | 10.2734 | 9.2382 | 8.194 | 7.1639 | 6.1627 | 5.1975 | 4.27 | 3.3771 | 2.5128 | 1.6686 | 0.8348
642 | 2.0688 | 2.0689 | 2.0691 | 2.0694 | 2.0699 | 2.0705 | 2.0713 | 2.0721 | 2.0732 | 2.0743 | 2.0756 | 2.0771 | 2.0787 | 2.0804 | 2.0823 | 2.0843 | 2.0865 | 2.0888 | 2.0913 | 2.0939 | 2.0967 | 2.0997 | 2.1028 | 2.1061 | 2.1095 | 2.1132 | 2.117 | 2.121 | 2.1252 | 2.1295 | 2.1341 | 2.1389 | 2.1438 | 2.149 | 2.1544 | 2.16 | 2.1659 | 2.172 | 2.1783 | 2.1849 | 2.1918 | 2.1989 | 2.2063 | 2.214 | 2.222 | 2.2303 | 2.239 | 2.248 | 2.2573 | 2.2671 | 2.2772 | 2.2878 | 2.2988 | 2.3102 | 2.3222 | 2.3347 | 2.3477 | 2.3613 | 2.3755 | 2.3904 | 2.406 | 2.4224 | 2.4396 | 2.4576 | 2.4767 | 2.4967 | 2.5179 | 2.5403 | 2.564 | 2.5891 | 2.6159 | 2.6443 | 2.6747 | 2.7072 | 2.7419 | 2.7793 | 2.8194 | 2.8627 | 2.9094 | 2.96 | 3.0148 | 3.0744 | 3.1393 | 3.2101 | 3.2874 | 3.3719 | 3.4643 | 3.5656 | 3.6764 | 3.7978 | 3.9305 | 4.0754 | 4.2332 | 4.4045 | 4.5896 | 4.7887 | 5.0014 | 5.2269 | 5.4639 | 5.7105 | 5.9643 | 6.2223 | 6.4813 | 6.7378 | 6.9884 | 7.23 | 7.4601 | 7.6768 | 7.8791 | 8.0668 | 8.2406 | 8.4017 | 8.552 | 8.6938 | 8.8297 | 8.9622 | 9.0943 | 9.2284 | 9.3674 | 9.5136 | 9.6697 | 9.8379 | 10.0207 | 10.2203 | 10.4392 | 10.6796 | 10.944 | 11.235 | 11.5552 | 11.9073 | 12.2942 | 12.719 | 13.1848 | 13.6948 | 14.2524 | 14.8607 | 15.5231 | 16.2424 | 17.0213 | 17.8619 | 18.7657 | 19.733 | 20.7629 | 21.8529 | 22.9985 | 24.1931 | 25.4273 | 26.6891 | 27.9636 | 29.2331 | 30.4773 | 31.6739 | 32.7993 | 33.829 | 34.7387 | 35.5049 | 36.1054 | 36.5191 | 36.7258 | 36.7042 | 36.4293 | 35.8676 | 34.9678 | 33.6443 | 31.7409 | 28.9351 | 24.4018 | 14.1579 | 2.9287 | 2.8649 | 2.8065 | 2.756 | 2.716 | 2.6885 | 2.6739 | 2.6705 | 2.6749 | 2.6818 | 2.6853 | 2.68 | 2.6623 | 2.631 | 2.5871 | 2.5333 | 2.4733 | 2.4106 | 2.3486 | 2.2903 | 2.2376 | 2.1924 | 2.1556 | 2.128 | 2.1102 | 2.1022 | 2.1043 | 2.1161 | 2.1376 | 2.1681 | 2.207 | 2.2534 | 2.306 | 2.3633 | 2.4233 | 2.4841 | 2.5437 | 2.6003 | 2.6525 | 2.6999 | 2.7428 | 2.7823 | 2.8206 | 2.86 | 2.9032 | 2.953 | 3.0118 | 3.0816 | 3.1638 | 3.2588 | 3.3656 | 3.4808 | 3.597 | 3.7021 | 3.7779 | 3.8021 | 3.7556 | 3.6328 | 3.4498 | 3.2399 | 3.0396 | 2.8738 | 2.7521 | 2.6721 | 2.625 | 2.6003 | 2.5878 | 2.5795 | 2.5698 | 2.5557 | 2.537 | 2.5152 | 2.4932 | 2.4745 | 2.4621 | 2.4583 | 2.4648 | 2.4826 | 2.5119 | 2.5526 | 2.6046 | 2.6675 | 2.7409 | 2.8246 | 2.9183 | 3.022 | 3.1357 | 3.2592 | 3.3928 | 3.5364 | 3.6899 | 3.853 | 4.0252 | 4.2053 | 4.3917 | 4.5818 | 4.7724 | 4.959 | 5.1361 | 5.2973 | 5.4344 | 5.5372 | 5.5908 | 5.5735 | 5.4561 | 5.2089 | 4.818 | 4.3069 | 3.7396 | 3.1964 | 2.739 | 2.3945 | 2.1611 | 2.0228 | 1.9598 | 1.9546 | 1.9933 | 2.0655 | 2.1642 | 2.2842 | 2.4221 | 2.5757 | 2.7436 | 2.9249 | 3.1189 | 3.3251 | 3.5429 | 3.7716 | 4.0098 | 4.2554 | 4.5054 | 4.7558 | 5.0007 | 5.2334 | 5.4455 | 5.6285 | 5.7739 | 5.8751 | 5.9283 | 5.9337 | 5.8958 | 5.8232 | 5.7267 | 5.6187 | 5.5108 | 5.4134 | 5.335 | 5.2816 | 5.2577 | 5.266 | 5.3083 | 5.3856 | 5.4987 | 5.648 | 5.8342 | 6.0579 | 6.32 | 6.6214 | 6.9628 | 7.3448 | 7.7672 | 8.2289 | 8.727 | 9.256 | 9.8071 | 10.3671 | 10.9174 | 11.4336 | 11.8862 | 12.242 | 12.468 | 12.5354 | 12.4254 | 12.133 | 11.669 | 11.058 | 10.3343 | 9.5359 | 8.6994 | 7.8561 | 7.0296 | 6.2363 | 5.4856 | 4.7816 | 4.1243 | 3.5111 | 2.9376 | 2.3983 | 1.8872 | 1.3982 | 0.9249 | 0.461
643 | 2.0863 | 2.0864 | 2.0866 | 2.0869 | 2.0874 | 2.0881 | 2.0888 | 2.0897 | 2.0908 | 2.092 | 2.0933 | 2.0948 | 2.0965 | 2.0982 | 2.1002 | 2.1023 | 2.1045 | 2.1069 | 2.1094 | 2.1122 | 2.115 | 2.1181 | 2.1213 | 2.1247 | 2.1282 | 2.132 | 2.1359 | 2.14 | 2.1443 | 2.1488 | 2.1535 | 2.1584 | 2.1635 | 2.1688 | 2.1744 | 2.1802 | 2.1862 | 2.1924 | 2.199 | 2.2057 | 2.2128 | 2.2201 | 2.2277 | 2.2357 | 2.2439 | 2.2525 | 2.2614 | 2.2707 | 2.2803 | 2.2903 | 2.3008 | 2.3117 | 2.323 | 2.3349 | 2.3472 | 2.3601 | 2.3736 | 2.3876 | 2.4024 | 2.4178 | 2.434 | 2.451 | 2.4689 | 2.4877 | 2.5075 | 2.5284 | 2.5505 | 2.5739 | 2.5988 | 2.6251 | 2.6532 | 2.6832 | 2.7151 | 2.7494 | 2.7861 | 2.8256 | 2.8681 | 2.9141 | 2.9637 | 3.0176 | 3.076 | 3.1396 | 3.2089 | 3.2845 | 3.3671 | 3.4575 | 3.5563 | 3.6645 | 3.7828 | 3.9121 | 4.0533 | 4.207 | 4.3738 | 4.5541 | 4.748 | 4.9553 | 5.1752 | 5.4067 | 5.6479 | 5.8967 | 6.1502 | 6.4054 | 6.6589 | 6.9074 | 7.148 | 7.3779 | 7.5953 | 7.7989 | 7.9885 | 8.1643 | 8.3275 | 8.4798 | 8.6234 | 8.7605 | 8.8937 | 9.0258 | 9.1593 | 9.2968 | 9.4408 | 9.5939 | 9.7582 | 9.9362 | 10.1302 | 10.3424 | 10.5752 | 10.8309 | 11.112 | 11.4212 | 11.761 | 12.1342 | 12.5439 | 12.993 | 13.4847 | 14.0222 | 14.6088 | 15.2476 | 15.9418 | 16.6941 | 17.5069 | 18.3818 | 19.3198 | 20.3207 | 21.3829 | 22.5028 | 23.6751 | 24.8921 | 26.1431 | 27.4151 | 28.6922 | 29.9557 | 31.185 | 32.3574 | 33.4494 | 34.4375 | 35.2983 | 36.01 | 36.5523 | 36.9061 | 37.0532 | 36.9744 | 36.6465 | 36.0373 | 35.0967 | 33.7398 | 31.8102 | 28.985 | 24.4362 | 14.1644 | 2.8894 | 2.8216 | 2.7614 | 2.711 | 2.6728 | 2.6482 | 2.6369 | 2.6368 | 2.6435 | 2.6512 | 2.6539 | 2.6464 | 2.6258 | 2.5916 | 2.5455 | 2.4907 | 2.4309 | 2.3698 | 2.3106 | 2.2559 | 2.2077 | 2.1674 | 2.136 | 2.114 | 2.1019 | 2.0998 | 2.1076 | 2.1251 | 2.1521 | 2.1878 | 2.2317 | 2.2825 | 2.339 | 2.3994 | 2.4619 | 2.5245 | 2.5852 | 2.6424 | 2.6952 | 2.7434 | 2.7877 | 2.8296 | 2.8715 | 2.9159 | 2.9655 | 3.023 | 3.0904 | 3.1693 | 3.2604 | 3.3627 | 3.473 | 3.5845 | 3.6854 | 3.7582 | 3.7818 | 3.7371 | 3.6179 | 3.4383 | 3.2302 | 3.0292 | 2.8611 | 2.7368 | 2.6551 | 2.6081 | 2.5857 | 2.5778 | 2.5759 | 2.5737 | 2.5673 | 2.5553 | 2.5386 | 2.5195 | 2.5014 | 2.4875 | 2.4807 | 2.4832 | 2.4962 | 2.5206 | 2.5565 | 2.6037 | 2.6621 | 2.7312 | 2.8109 | 2.9008 | 3.0009 | 3.111 | 3.2312 | 3.3615 | 3.502 | 3.6526 | 3.8132 | 3.9834 | 4.1624 | 4.3489 | 4.5407 | 4.7349 | 4.9275 | 5.1129 | 5.2845 | 5.4332 | 5.5471 | 5.6097 | 5.5977 | 5.4814 | 5.2315 | 4.8366 | 4.3218 | 3.7523 | 3.2077 | 2.7486 | 2.4017 | 2.1651 | 2.0231 | 1.9564 | 1.9474 | 1.9824 | 2.0513 | 2.1467 | 2.2636 | 2.3986 | 2.5493 | 2.7143 | 2.8927 | 3.0838 | 3.2871 | 3.5022 | 3.7283 | 3.9643 | 4.2085 | 4.4582 | 4.7097 | 4.958 | 5.1966 | 5.4181 | 5.6141 | 5.7761 | 5.8972 | 5.9727 | 6.0015 | 5.9867 | 5.9355 | 5.858 | 5.7659 | 5.6712 | 5.5847 | 5.5154 | 5.4703 | 5.4544 | 5.4713 | 5.5231 | 5.6112 | 5.7366 | 5.8998 | 6.1014 | 6.3417 | 6.621 | 6.9393 | 7.2959 | 7.6892 | 8.1162 | 8.5716 | 9.047 | 9.5303 | 10.0048 | 10.4485 | 10.8351 | 11.1351 | 11.3194 | 11.3629 | 11.2493 | 10.9752 | 10.5509 | 9.9995 | 9.3524 | 8.6441 | 7.9078 | 7.1712 | 6.4556 | 5.7752 | 5.1382 | 4.548 | 4.0045 | 3.5055 | 3.047 | 2.6246 | 2.2336 | 1.8691 | 1.5267 | 1.2019 | 0.8906 | 0.589 | 0.2934
644 | 2.1041 | 2.1042 | 2.1044 | 2.1048 | 2.1053 | 2.1059 | 2.1067 | 2.1076 | 2.1087 | 2.11 | 2.1113 | 2.1129 | 2.1145 | 2.1164 | 2.1184 | 2.1205 | 2.1228 | 2.1253 | 2.1279 | 2.1307 | 2.1336 | 2.1368 | 2.1401 | 2.1435 | 2.1472 | 2.151 | 2.155 | 2.1593 | 2.1637 | 2.1683 | 2.1731 | 2.1782 | 2.1834 | 2.1889 | 2.1946 | 2.2005 | 2.2067 | 2.2132 | 2.2199 | 2.2268 | 2.2341 | 2.2416 | 2.2494 | 2.2576 | 2.2661 | 2.2749 | 2.2841 | 2.2936 | 2.3035 | 2.3139 | 2.3246 | 2.3359 | 2.3476 | 2.3598 | 2.3725 | 2.3859 | 2.3998 | 2.4144 | 2.4296 | 2.4456 | 2.4625 | 2.4801 | 2.4987 | 2.5183 | 2.5389 | 2.5608 | 2.5839 | 2.6084 | 2.6344 | 2.6621 | 2.6916 | 2.7231 | 2.7568 | 2.793 | 2.8318 | 2.8737 | 2.9188 | 2.9676 | 3.0204 | 3.0777 | 3.14 | 3.2079 | 3.2819 | 3.3627 | 3.451 | 3.5475 | 3.6531 | 3.7685 | 3.8946 | 4.0321 | 4.1818 | 4.3442 | 4.5198 | 4.7087 | 4.9107 | 5.1253 | 5.3513 | 5.5872 | 5.8309 | 6.0798 | 6.331 | 6.5813 | 6.8276 | 7.0667 | 7.2962 | 7.5139 | 7.7186 | 7.9097 | 8.0875 | 8.2527 | 8.407 | 8.5522 | 8.6906 | 8.8247 | 8.957 | 9.09 | 9.2264 | 9.3685 | 9.5189 | 9.6797 | 9.8534 | 10.0421 | 10.2481 | 10.4738 | 10.7214 | 10.9933 | 11.292 | 11.6201 | 11.9804 | 12.3756 | 12.8088 | 13.283 | 13.8013 | 14.367 | 14.9833 | 15.6532 | 16.3795 | 17.165 | 18.0115 | 18.9203 | 19.8919 | 20.9253 | 22.0181 | 23.166 | 24.3625 | 25.5987 | 26.863 | 28.1413 | 29.4166 | 30.6697 | 31.8793 | 33.023 | 34.0776 | 35.0205 | 35.8296 | 36.4849 | 36.9679 | 37.2616 | 37.35 | 37.2155 | 36.8368 | 36.1827 | 35.2044 | 33.8172 | 31.8648 | 29.0235 | 24.4618 | 14.1634 | 2.8412 | 2.7705 | 2.7096 | 2.6604 | 2.6248 | 2.6038 | 2.5964 | 2.5997 | 2.6086 | 2.6169 | 2.6186 | 2.6088 | 2.5855 | 2.5488 | 2.501 | 2.4457 | 2.3868 | 2.3278 | 2.2719 | 2.2212 | 2.1778 | 2.1427 | 2.1167 | 2.1005 | 2.0941 | 2.0977 | 2.1112 | 2.1343 | 2.1666 | 2.2074 | 2.2558 | 2.3108 | 2.3708 | 2.434 | 2.4987 | 2.5627 | 2.6243 | 2.6822 | 2.7358 | 2.7851 | 2.8314 | 2.8765 | 2.9229 | 2.973 | 3.0297 | 3.0952 | 3.1712 | 3.2585 | 3.3564 | 3.4619 | 3.5686 | 3.6651 | 3.7349 | 3.7575 | 3.7143 | 3.5984 | 3.4222 | 3.2158 | 3.0141 | 2.8435 | 2.7161 | 2.6319 | 2.5841 | 2.5627 | 2.5582 | 2.5617 | 2.5664 | 2.5676 | 2.563 | 2.5525 | 2.5377 | 2.5216 | 2.5076 | 2.4989 | 2.4981 | 2.507 | 2.5268 | 2.558 | 2.6006 | 2.6544 | 2.7193 | 2.7948 | 2.8809 | 2.9772 | 3.0837 | 3.2004 | 3.3273 | 3.4645 | 3.612 | 3.7697 | 3.9374 | 4.1145 | 4.3 | 4.4922 | 4.6884 | 4.8849 | 5.0766 | 5.2564 | 5.415 | 5.5393 | 5.6112 | 5.6061 | 5.4935 | 5.2447 | 4.8492 | 4.3338 | 3.7639 | 3.2185 | 2.7577 | 2.4078 | 2.1674 | 2.0211 | 1.95 | 1.9367 | 1.9678 | 2.0329 | 2.1248 | 2.2385 | 2.3703 | 2.518 | 2.6801 | 2.8554 | 3.0436 | 3.2439 | 3.4561 | 3.6794 | 3.913 | 4.1553 | 4.4041 | 4.6561 | 4.9068 | 5.1505 | 5.38 | 5.5875 | 5.7649 | 5.9047 | 6.0016 | 6.0534 | 6.0619 | 6.0328 | 5.9751 | 5.9 | 5.8194 | 5.7444 | 5.6847 | 5.6479 | 5.6398 | 5.6645 | 5.7246 | 5.8218 | 5.9571 | 6.1311 | 6.344 | 6.5954 | 6.8847 | 7.2103 | 7.5694 | 7.9576 | 8.3678 | 8.7898 | 9.2096 | 9.6085 | 9.9638 | 10.2493 | 10.4383 | 10.5064 | 10.4361 | 10.2206 | 9.8656 | 9.3891 | 8.8181 | 8.184 | 7.5182 | 6.8481 | 6.1949 | 5.5736 | 4.9931 | 4.4576 | 3.9678 | 3.5217 | 3.1163 | 2.7473 | 2.4105 | 2.1015 | 1.8163 | 1.5511 | 1.3023 | 1.0669 | 0.842 | 0.6251 | 0.4139 | 0.2062
645 | 2.1225 | 2.1225 | 2.1228 | 2.1231 | 2.1236 | 2.1243 | 2.1251 | 2.1261 | 2.1272 | 2.1285 | 2.1299 | 2.1314 | 2.1332 | 2.1351 | 2.1371 | 2.1393 | 2.1417 | 2.1442 | 2.1469 | 2.1497 | 2.1528 | 2.156 | 2.1594 | 2.1629 | 2.1667 | 2.1706 | 2.1748 | 2.1791 | 2.1836 | 2.1884 | 2.1933 | 2.1985 | 2.2039 | 2.2095 | 2.2154 | 2.2215 | 2.2278 | 2.2344 | 2.2413 | 2.2485 | 2.2559 | 2.2637 | 2.2717 | 2.2801 | 2.2888 | 2.2979 | 2.3073 | 2.3171 | 2.3274 | 2.338 | 2.3491 | 2.3607 | 2.3728 | 2.3854 | 2.3986 | 2.4124 | 2.4268 | 2.4419 | 2.4577 | 2.4743 | 2.4918 | 2.5102 | 2.5295 | 2.5499 | 2.5715 | 2.5943 | 2.6185 | 2.6442 | 2.6715 | 2.7006 | 2.7316 | 2.7648 | 2.8004 | 2.8387 | 2.8798 | 2.9242 | 2.9721 | 3.024 | 3.0802 | 3.1413 | 3.2078 | 3.2803 | 3.3594 | 3.4457 | 3.54 | 3.6431 | 3.7558 | 3.8788 | 4.0128 | 4.1587 | 4.317 | 4.4881 | 4.6722 | 4.8691 | 5.0784 | 5.2991 | 5.5298 | 5.7685 | 6.0128 | 6.26 | 6.507 | 6.7507 | 6.9883 | 7.217 | 7.4348 | 7.6402 | 7.8327 | 8.0121 | 8.1792 | 8.3353 | 8.4822 | 8.622 | 8.757 | 8.8897 | 9.0225 | 9.158 | 9.2985 | 9.4465 | 9.6041 | 9.7738 | 9.9577 | 10.1581 | 10.3771 | 10.617 | 10.8802 | 11.1691 | 11.4862 | 11.8342 | 12.2158 | 12.6338 | 13.0913 | 13.5913 | 14.137 | 14.7315 | 15.3779 | 16.0791 | 16.8379 | 17.6564 | 18.5364 | 19.4786 | 20.4828 | 21.5474 | 22.6691 | 23.8426 | 25.0605 | 26.3127 | 27.5866 | 28.867 | 30.1361 | 31.3742 | 32.5597 | 33.6704 | 34.6838 | 35.5782 | 36.3333 | 36.9306 | 37.3536 | 37.5876 | 37.6183 | 37.4301 | 37.0029 | 36.307 | 35.2941 | 33.88 | 31.9084 | 29.0542 | 24.4828 | 14.1592 | 2.7888 | 2.7165 | 2.6562 | 2.6092 | 2.5772 | 2.5605 | 2.5575 | 2.5643 | 2.5754 | 2.5841 | 2.5845 | 2.5724 | 2.5463 | 2.5073 | 2.4583 | 2.4031 | 2.3455 | 2.2891 | 2.2367 | 2.1904 | 2.1518 | 2.122 | 2.1016 | 2.091 | 2.0904 | 2.0997 | 2.1188 | 2.1474 | 2.1848 | 2.2305 | 2.2835 | 2.3424 | 2.4057 | 2.4716 | 2.5382 | 2.6036 | 2.6662 | 2.7249 | 2.7795 | 2.8306 | 2.8795 | 2.9285 | 2.9799 | 3.0365 | 3.1006 | 3.1742 | 3.2581 | 3.3519 | 3.4528 | 3.5548 | 3.6471 | 3.7139 | 3.7355 | 3.6938 | 3.5811 | 3.4083 | 3.2036 | 3.0012 | 2.8279 | 2.6969 | 2.6096 | 2.5598 | 2.5385 | 2.5361 | 2.5439 | 2.5547 | 2.5632 | 2.5661 | 2.5624 | 2.553 | 2.5402 | 2.5273 | 2.5177 | 2.5144 | 2.5198 | 2.5353 | 2.5618 | 2.5996 | 2.6489 | 2.7093 | 2.7807 | 2.8627 | 2.9552 | 3.058 | 3.1712 | 3.2946 | 3.4284 | 3.5727 | 3.7274 | 3.8924 | 4.0673 | 4.2513 | 4.4429 | 4.64 | 4.8392 | 5.0356 | 5.2222 | 5.3893 | 5.5233 | 5.6048 | 5.6082 | 5.502 | 5.2577 | 4.8654 | 4.3524 | 3.7838 | 3.2381 | 2.7751 | 2.4213 | 2.1759 | 2.0243 | 1.9478 | 1.9295 | 1.9558 | 2.0167 | 2.1047 | 2.2147 | 2.3432 | 2.4877 | 2.6466 | 2.8189 | 3.004 | 3.2013 | 3.4106 | 3.6311 | 3.8622 | 4.1026 | 4.3503 | 4.6024 | 4.855 | 5.1029 | 5.3395 | 5.5575 | 5.749 | 5.9065 | 6.024 | 6.0983 | 6.1299 | 6.1232 | 6.0859 | 6.0286 | 5.9628 | 5.8998 | 5.8498 | 5.8211 | 5.8201 | 5.8515 | 5.9183 | 6.0224 | 6.1649 | 6.3459 | 6.5651 | 6.8214 | 7.1124 | 7.4348 | 7.7829 | 8.1489 | 8.5214 | 8.8855 | 9.2221 | 9.5086 | 9.7204 | 9.8335 | 9.8277 | 9.6911 | 9.4224 | 9.0323 | 8.5416 | 7.978 | 7.3711 | 6.7488 | 6.1343 | 5.5447 | 4.9912 | 4.4799 | 4.0128 | 3.5893 | 3.2068 | 2.8617 | 2.5499 | 2.2672 | 2.0097 | 1.7735 | 1.5552 | 1.3518 | 1.1606 | 0.9792 | 0.8056 | 0.6381 | 0.475 | 0.3151 | 0.1572
646 | 2.1415 | 2.1416 | 2.1418 | 2.1422 | 2.1427 | 2.1434 | 2.1442 | 2.1452 | 2.1464 | 2.1477 | 2.1491 | 2.1507 | 2.1525 | 2.1544 | 2.1565 | 2.1588 | 2.1612 | 2.1638 | 2.1666 | 2.1695 | 2.1726 | 2.1759 | 2.1794 | 2.1831 | 2.1869 | 2.191 | 2.1952 | 2.1996 | 2.2043 | 2.2092 | 2.2142 | 2.2195 | 2.2251 | 2.2308 | 2.2369 | 2.2431 | 2.2497 | 2.2564 | 2.2635 | 2.2709 | 2.2785 | 2.2865 | 2.2948 | 2.3034 | 2.3123 | 2.3217 | 2.3314 | 2.3415 | 2.3521 | 2.3631 | 2.3745 | 2.3865 | 2.399 | 2.412 | 2.4256 | 2.4399 | 2.4548 | 2.4705 | 2.4869 | 2.5042 | 2.5223 | 2.5415 | 2.5617 | 2.583 | 2.6055 | 2.6294 | 2.6548 | 2.6817 | 2.7104 | 2.7411 | 2.7738 | 2.8089 | 2.8466 | 2.8871 | 2.9307 | 2.9779 | 3.0289 | 3.0841 | 3.1441 | 3.2094 | 3.2804 | 3.3578 | 3.4424 | 3.5346 | 3.6354 | 3.7455 | 3.8656 | 3.9964 | 4.1388 | 4.2931 | 4.46 | 4.6395 | 4.8316 | 5.0359 | 5.2515 | 5.4771 | 5.7109 | 5.9507 | 6.1938 | 6.4374 | 6.6785 | 6.9142 | 7.1419 | 7.3596 | 7.5656 | 7.7591 | 7.94 | 8.1088 | 8.2667 | 8.4152 | 8.5564 | 8.6924 | 8.8255 | 8.9583 | 9.0931 | 9.2322 | 9.3781 | 9.5329 | 9.699 | 9.8784 | 10.0735 | 10.2863 | 10.5191 | 10.7742 | 11.0539 | 11.3606 | 11.6969 | 12.0655 | 12.4692 | 12.9108 | 13.3933 | 13.9199 | 14.4935 | 15.1173 | 15.7943 | 16.5271 | 17.3183 | 18.1698 | 19.0828 | 20.0576 | 21.0933 | 22.1875 | 23.3361 | 24.5328 | 25.7691 | 27.0338 | 28.3134 | 29.5916 | 30.8501 | 32.0686 | 33.2257 | 34.2993 | 35.2679 | 36.111 | 36.8099 | 37.3481 | 37.711 | 37.8859 | 37.8604 | 37.6206 | 37.1477 | 36.4131 | 35.3691 | 33.9318 | 31.9445 | 29.0811 | 24.5031 | 14.1561 | 2.737 | 2.6644 | 2.6059 | 2.5623 | 2.535 | 2.5234 | 2.5252 | 2.5358 | 2.5489 | 2.5577 | 2.5564 | 2.5418 | 2.513 | 2.472 | 2.422 | 2.3671 | 2.3112 | 2.2575 | 2.2088 | 2.167 | 2.1334 | 2.1089 | 2.094 | 2.0891 | 2.0942 | 2.1092 | 2.134 | 2.168 | 2.2106 | 2.2612 | 2.3186 | 2.3813 | 2.4479 | 2.5164 | 2.585 | 2.6518 | 2.7155 | 2.7754 | 2.8315 | 2.8849 | 2.9371 | 2.9906 | 3.0478 | 3.1112 | 3.1829 | 3.2639 | 3.3539 | 3.4506 | 3.5483 | 3.6367 | 3.7008 | 3.7218 | 3.6817 | 3.5724 | 3.4031 | 3.2002 | 2.9969 | 2.8206 | 2.6855 | 2.5943 | 2.5418 | 2.5195 | 2.5181 | 2.5292 | 2.5451 | 2.5603 | 2.5706 | 2.5742 | 2.5709 | 2.5624 | 2.5518 | 2.5423 | 2.5372 | 2.5394 | 2.5507 | 2.5726 | 2.6056 | 2.6501 | 2.7058 | 2.7728 | 2.8506 | 2.9391 | 3.0381 | 3.1476 | 3.2676 | 3.398 | 3.5391 | 3.6907 | 3.853 | 4.0255 | 4.2078 | 4.3986 | 4.596 | 4.797 | 4.9971 | 5.1895 | 5.3644 | 5.5076 | 5.5993 | 5.6128 | 5.5159 | 5.2797 | 4.8944 | 4.3868 | 3.8214 | 3.2758 | 2.8098 | 2.4508 | 2.1991 | 2.0406 | 1.9573 | 1.9327 | 1.9534 | 2.0091 | 2.0925 | 2.1983 | 2.323 | 2.464 | 2.6196 | 2.7887 | 2.9707 | 3.165 | 3.3714 | 3.5892 | 3.818 | 4.0564 | 4.303 | 4.5551 | 4.8093 | 5.0609 | 5.3041 | 5.5317 | 5.7364 | 5.9105 | 6.0477 | 6.144 | 6.1985 | 6.2142 | 6.1978 | 6.1588 | 6.1082 | 6.0575 | 6.0171 | 5.996 | 6.0012 | 6.0378 | 6.1093 | 6.2178 | 6.364 | 6.5478 | 6.7681 | 7.0223 | 7.3066 | 7.6149 | 7.9389 | 8.2668 | 8.5837 | 8.8707 | 9.106 | 9.2666 | 9.3308 | 9.2815 | 9.1098 | 8.8175 | 8.4173 | 7.9305 | 7.384 | 6.8056 | 6.2206 | 5.6492 | 5.1063 | 4.6009 | 4.1376 | 3.7174 | 3.339 | 2.9995 | 2.6953 | 2.4222 | 2.1763 | 1.9536 | 1.7506 | 1.564 | 1.3909 | 1.2289 | 1.0757 | 0.9296 | 0.7889 | 0.6523 | 0.5188 | 0.3875 | 0.2577 | 0.1287
647 | 2.1608 | 2.1609 | 2.1611 | 2.1615 | 2.1621 | 2.1628 | 2.1636 | 2.1646 | 2.1658 | 2.1671 | 2.1686 | 2.1703 | 2.1721 | 2.1741 | 2.1762 | 2.1785 | 2.181 | 2.1837 | 2.1865 | 2.1895 | 2.1927 | 2.1961 | 2.1997 | 2.2034 | 2.2074 | 2.2115 | 2.2159 | 2.2204 | 2.2252 | 2.2302 | 2.2354 | 2.2408 | 2.2465 | 2.2524 | 2.2586 | 2.265 | 2.2717 | 2.2787 | 2.2859 | 2.2935 | 2.3014 | 2.3095 | 2.3181 | 2.3269 | 2.3361 | 2.3457 | 2.3558 | 2.3662 | 2.377 | 2.3884 | 2.4002 | 2.4125 | 2.4254 | 2.4389 | 2.453 | 2.4678 | 2.4833 | 2.4995 | 2.5166 | 2.5346 | 2.5535 | 2.5734 | 2.5945 | 2.6167 | 2.6403 | 2.6653 | 2.692 | 2.7203 | 2.7505 | 2.7828 | 2.8174 | 2.8545 | 2.8944 | 2.9373 | 2.9837 | 3.0338 | 3.0881 | 3.147 | 3.211 | 3.2807 | 3.3566 | 3.4393 | 3.5296 | 3.6282 | 3.7358 | 3.853 | 3.9808 | 4.1197 | 4.2703 | 4.433 | 4.6081 | 4.7955 | 4.9949 | 5.2055 | 5.4261 | 5.655 | 5.8902 | 6.1292 | 6.3693 | 6.6076 | 6.8412 | 7.0677 | 7.2849 | 7.4912 | 7.6855 | 7.8677 | 8.0381 | 8.1977 | 8.3478 | 8.4904 | 8.6274 | 8.7612 | 8.8941 | 9.0283 | 9.1664 | 9.3104 | 9.4628 | 9.6256 | 9.801 | 9.9912 | 10.1982 | 10.4244 | 10.6718 | 10.9428 | 11.2397 | 11.5651 | 11.9214 | 12.3114 | 12.7379 | 13.2037 | 13.7119 | 14.2655 | 14.8676 | 15.521 | 16.2288 | 16.9933 | 17.8168 | 18.7009 | 19.6462 | 20.6526 | 21.7184 | 22.8404 | 24.0136 | 25.2307 | 26.4822 | 27.7558 | 29.0369 | 30.3087 | 31.552 | 32.7465 | 33.8708 | 34.9036 | 35.8242 | 36.6136 | 37.2548 | 37.7331 | 38.0362 | 38.153 | 38.0732 | 37.7842 | 37.2686 | 36.4985 | 35.4269 | 33.97 | 31.9706 | 29.1011 | 24.5192 | 14.1492 | 2.679 | 2.6074 | 2.5516 | 2.5125 | 2.4903 | 2.4842 | 2.4909 | 2.5049 | 2.5196 | 2.528 | 2.5249 | 2.5076 | 2.4764 | 2.4337 | 2.3834 | 2.3294 | 2.2757 | 2.2253 | 2.1807 | 2.1436 | 2.1151 | 2.0961 | 2.0869 | 2.0876 | 2.0984 | 2.1191 | 2.1493 | 2.1886 | 2.2363 | 2.2915 | 2.353 | 2.4193 | 2.4889 | 2.5597 | 2.63 | 2.6982 | 2.7631 | 2.8244 | 2.8825 | 2.9386 | 2.9948 | 3.0534 | 3.1168 | 3.1871 | 3.2656 | 3.3523 | 3.4449 | 3.5383 | 3.6228 | 3.6841 | 3.7041 | 3.6654 | 3.5592 | 3.3934 | 3.1924 | 2.9885 | 2.8091 | 2.6699 | 2.5745 | 2.5185 | 2.4943 | 2.493 | 2.506 | 2.5261 | 2.547 | 2.5643 | 2.5752 | 2.5787 | 2.5758 | 2.5687 | 2.5607 | 2.5551 | 2.555 | 2.563 | 2.5807 | 2.6092 | 2.6489 | 2.7001 | 2.7625 | 2.8361 | 2.9205 | 3.0156 | 3.1214 | 3.2377 | 3.3647 | 3.5023 | 3.6507 | 3.8098 | 3.9796 | 4.1594 | 4.3485 | 4.5451 | 4.7467 | 4.9488 | 5.1451 | 5.3258 | 5.4767 | 5.5776 | 5.6012 | 5.5148 | 5.2891 | 4.9136 | 4.4143 | 3.8543 | 3.3102 | 2.8422 | 2.4783 | 2.2201 | 2.0545 | 1.9641 | 1.9329 | 1.9474 | 1.9977 | 2.0762 | 2.1777 | 2.2983 | 2.4356 | 2.5877 | 2.7535 | 2.9323 | 3.1235 | 3.3268 | 3.5417 | 3.7678 | 4.004 | 4.249 | 4.5006 | 4.7557 | 5.0101 | 5.2585 | 5.4946 | 5.7109 | 5.9003 | 6.056 | 6.1733 | 6.2502 | 6.2884 | 6.2933 | 6.2732 | 6.2387 | 6.2009 | 6.1705 | 6.157 | 6.1679 | 6.2087 | 6.2832 | 6.3935 | 6.5403 | 6.7227 | 6.9385 | 7.1838 | 7.4527 | 7.7368 | 8.0245 | 8.3012 | 8.5487 | 8.7465 | 8.8727 | 8.9074 | 8.8353 | 8.6491 | 8.3514 | 7.955 | 7.4809 | 6.9546 | 6.4024 | 5.8476 | 5.309 | 4.8001 | 4.3288 | 3.8991 | 3.5115 | 3.1646 | 2.8552 | 2.5798 | 2.3344 | 2.1149 | 1.9176 | 1.7391 | 1.576 | 1.4257 | 1.2856 | 1.1536 | 1.0279 | 0.9069 | 0.7892 | 0.674 | 0.5604 | 0.4477 | 0.3356 | 0.2237 | 0.1119
648 | 2.1806 | 2.1807 | 2.1809 | 2.1813 | 2.1819 | 2.1826 | 2.1835 | 2.1845 | 2.1857 | 2.1871 | 2.1886 | 2.1903 | 2.1922 | 2.1942 | 2.1964 | 2.1988 | 2.2013 | 2.204 | 2.2069 | 2.21 | 2.2133 | 2.2168 | 2.2204 | 2.2243 | 2.2283 | 2.2326 | 2.237 | 2.2417 | 2.2466 | 2.2517 | 2.257 | 2.2626 | 2.2684 | 2.2745 | 2.2808 | 2.2874 | 2.2943 | 2.3014 | 2.3089 | 2.3167 | 2.3247 | 2.3331 | 2.3419 | 2.351 | 2.3605 | 2.3704 | 2.3807 | 2.3914 | 2.4026 | 2.4143 | 2.4265 | 2.4393 | 2.4526 | 2.4665 | 2.4812 | 2.4965 | 2.5125 | 2.5294 | 2.5472 | 2.5659 | 2.5856 | 2.6064 | 2.6284 | 2.6517 | 2.6764 | 2.7027 | 2.7306 | 2.7604 | 2.7923 | 2.8264 | 2.863 | 2.9023 | 2.9446 | 2.9902 | 3.0395 | 3.0929 | 3.1507 | 3.2136 | 3.2819 | 3.3564 | 3.4374 | 3.5259 | 3.6223 | 3.7275 | 3.8421 | 3.9669 | 4.1025 | 4.2495 | 4.4083 | 4.5791 | 4.7621 | 4.9567 | 5.1625 | 5.3782 | 5.6024 | 5.8331 | 6.0679 | 6.3044 | 6.5397 | 6.7712 | 6.9962 | 7.2127 | 7.419 | 7.6139 | 7.7972 | 7.969 | 8.1301 | 8.2818 | 8.4257 | 8.5639 | 8.6984 | 8.8315 | 8.9655 | 9.1026 | 9.2451 | 9.3953 | 9.5551 | 9.7268 | 9.9125 | 10.1143 | 10.3342 | 10.5745 | 10.8374 | 11.1251 | 11.44 | 11.7847 | 12.1618 | 12.5738 | 13.0238 | 13.5144 | 14.0489 | 14.63 | 15.2609 | 15.9443 | 16.6829 | 17.4791 | 18.3346 | 19.2507 | 20.2275 | 21.2642 | 22.3586 | 23.5064 | 24.7017 | 25.9363 | 27.1994 | 28.4781 | 29.7567 | 31.0176 | 32.2414 | 33.4076 | 34.4951 | 35.4835 | 36.3532 | 37.0868 | 37.6691 | 38.0873 | 38.3311 | 38.3914 | 38.2593 | 37.9239 | 37.3687 | 36.5668 | 35.4712 | 33.9983 | 31.9904 | 29.1183 | 24.5353 | 14.143 | 2.6196 | 2.5501 | 2.4984 | 2.4644 | 2.4481 | 2.4478 | 2.4594 | 2.4766 | 2.4924 | 2.5 | 2.4947 | 2.4748 | 2.4413 | 2.3973 | 2.347 | 2.2944 | 2.2432 | 2.1964 | 2.1562 | 2.1239 | 2.1008 | 2.0872 | 2.0837 | 2.0902 | 2.1066 | 2.1329 | 2.1685 | 2.213 | 2.2656 | 2.3253 | 2.3908 | 2.4606 | 2.5329 | 2.606 | 2.678 | 2.7477 | 2.814 | 2.8771 | 2.9376 | 2.9971 | 3.0578 | 3.1219 | 3.1915 | 3.2681 | 3.3519 | 3.4408 | 3.5301 | 3.6109 | 3.6695 | 3.6886 | 3.6511 | 3.5481 | 3.3858 | 3.1867 | 2.9823 | 2.8 | 2.6564 | 2.5563 | 2.4964 | 2.4695 | 2.4672 | 2.4812 | 2.5043 | 2.5301 | 2.5537 | 2.5717 | 2.5823 | 2.5856 | 2.5832 | 2.5778 | 2.5728 | 2.5715 | 2.5768 | 2.5907 | 2.6149 | 2.65 | 2.6965 | 2.7544 | 2.8235 | 2.9037 | 2.9949 | 3.0968 | 3.2094 | 3.3328 | 3.4669 | 3.6119 | 3.7679 | 3.9346 | 4.1118 | 4.2987 | 4.4939 | 4.695 | 4.8981 | 5.097 | 5.2823 | 5.4398 | 5.5492 | 5.583 | 5.5083 | 5.2952 | 4.9323 | 4.4441 | 3.8916 | 3.3505 | 2.8809 | 2.5121 | 2.247 | 2.0737 | 1.9756 | 1.937 | 1.9449 | 1.9891 | 2.0622 | 2.1588 | 2.2751 | 2.4084 | 2.5568 | 2.7192 | 2.8946 | 3.0826 | 3.2828 | 3.4948 | 3.7181 | 3.952 | 4.1952 | 4.4459 | 4.7014 | 4.958 | 5.2109 | 5.4542 | 5.6811 | 5.8844 | 6.0574 | 6.1947 | 6.2934 | 6.3539 | 6.3802 | 6.3796 | 6.3616 | 6.3372 | 6.3171 | 6.3109 | 6.3267 | 6.3704 | 6.446 | 6.5556 | 6.6995 | 6.8762 | 7.0822 | 7.3121 | 7.5579 | 7.8087 | 8.0504 | 8.2661 | 8.4361 | 8.54 | 8.5589 | 8.4782 | 8.2908 | 7.999 | 7.6147 | 7.1575 | 6.6517 | 6.122 | 5.591 | 5.0766 | 4.5915 | 4.1436 | 3.7367 | 3.3711 | 3.0455 | 2.7569 | 2.5016 | 2.2758 | 2.0756 | 1.8972 | 1.7372 | 1.5925 | 1.4602 | 1.3378 | 1.2231 | 1.1141 | 1.0094 | 0.9075 | 0.8072 | 0.7077 | 0.6083 | 0.5086 | 0.4082 | 0.3071 | 0.2052 | 0.1028
649 | 2.2011 | 2.2012 | 2.2014 | 2.2019 | 2.2024 | 2.2032 | 2.2041 | 2.2051 | 2.2063 | 2.2077 | 2.2093 | 2.211 | 2.2129 | 2.215 | 2.2173 | 2.2197 | 2.2223 | 2.2251 | 2.2281 | 2.2312 | 2.2346 | 2.2381 | 2.2419 | 2.2458 | 2.25 | 2.2543 | 2.2589 | 2.2637 | 2.2687 | 2.2739 | 2.2794 | 2.2851 | 2.2911 | 2.2973 | 2.3038 | 2.3106 | 2.3176 | 2.325 | 2.3326 | 2.3406 | 2.3489 | 2.3575 | 2.3665 | 2.3759 | 2.3857 | 2.3959 | 2.4065 | 2.4176 | 2.4291 | 2.4412 | 2.4538 | 2.467 | 2.4808 | 2.4953 | 2.5104 | 2.5263 | 2.543 | 2.5606 | 2.579 | 2.5985 | 2.6191 | 2.6409 | 2.6639 | 2.6883 | 2.7143 | 2.7419 | 2.7714 | 2.8028 | 2.8365 | 2.8726 | 2.9113 | 2.953 | 2.998 | 3.0465 | 3.099 | 3.1559 | 3.2177 | 3.2849 | 3.3579 | 3.4375 | 3.5241 | 3.6186 | 3.7216 | 3.8337 | 3.9558 | 4.0883 | 4.2319 | 4.387 | 4.5539 | 4.7325 | 4.9227 | 5.1238 | 5.3349 | 5.5544 | 5.7807 | 6.0115 | 6.2444 | 6.4767 | 6.7058 | 6.9292 | 7.1448 | 7.3509 | 7.5463 | 7.7304 | 7.9035 | 8.066 | 8.2191 | 8.3644 | 8.5037 | 8.639 | 8.7724 | 8.9062 | 9.0427 | 9.1839 | 9.3321 | 9.4893 | 9.6576 | 9.8392 | 10.0361 | 10.2502 | 10.4839 | 10.7391 | 11.0181 | 11.3233 | 11.657 | 12.0217 | 12.4202 | 12.855 | 13.329 | 13.8451 | 14.4062 | 15.0153 | 15.6753 | 16.3888 | 17.1583 | 17.9859 | 18.873 | 19.8204 | 20.8277 | 21.8934 | 23.0145 | 24.1859 | 25.4006 | 26.6495 | 27.9209 | 29.2006 | 30.4724 | 31.7181 | 32.918 | 34.0517 | 35.0987 | 36.0394 | 36.8557 | 37.5318 | 38.0544 | 38.4127 | 38.5982 | 38.6037 | 38.4218 | 38.043 | 37.4516 | 36.6213 | 35.5056 | 34.0205 | 32.0077 | 29.1366 | 24.5554 | 14.1418 | 2.5634 | 2.4974 | 2.4507 | 2.4228 | 2.4131 | 2.419 | 2.4354 | 2.4555 | 2.472 | 2.4783 | 2.4706 | 2.4479 | 2.4122 | 2.3672 | 2.3171 | 2.2662 | 2.2178 | 2.1748 | 2.139 | 2.1117 | 2.0939 | 2.0859 | 2.088 | 2.1002 | 2.1224 | 2.1542 | 2.1953 | 2.245 | 2.3025 | 2.3667 | 2.4362 | 2.5095 | 2.5847 | 2.66 | 2.7339 | 2.8052 | 2.8733 | 2.9386 | 3.0021 | 3.0656 | 3.1312 | 3.2009 | 3.2762 | 3.3576 | 3.4434 | 3.5291 | 3.6065 | 3.6627 | 3.6811 | 3.6451 | 3.5452 | 3.3864 | 3.1894 | 2.9844 | 2.7991 | 2.6509 | 2.5457 | 2.4812 | 2.4509 | 2.4468 | 2.4609 | 2.486 | 2.5158 | 2.545 | 2.5697 | 2.5874 | 2.5974 | 2.6005 | 2.5988 | 2.5955 | 2.5938 | 2.597 | 2.6076 | 2.6276 | 2.6581 | 2.6998 | 2.7529 | 2.8174 | 2.8933 | 2.9802 | 3.0781 | 3.1869 | 3.3066 | 3.4373 | 3.5789 | 3.7316 | 3.8952 | 4.0697 | 4.2543 | 4.4478 | 4.6482 | 4.8517 | 5.0526 | 5.2417 | 5.4052 | 5.523 | 5.5674 | 5.5057 | 5.3072 | 4.9596 | 4.4851 | 3.9423 | 3.4054 | 2.9346 | 2.5607 | 2.2881 | 2.1062 | 1.9995 | 1.9526 | 1.9527 | 1.99 | 2.0569 | 2.1481 | 2.2595 | 2.3883 | 2.5328 | 2.6914 | 2.8633 | 3.048 | 3.2451 | 3.4541 | 3.6748 | 3.9063 | 4.1477 | 4.3975 | 4.6532 | 4.9116 | 5.1684 | 5.4182 | 5.6547 | 5.8709 | 6.0601 | 6.2165 | 6.3363 | 6.4187 | 6.4665 | 6.4855 | 6.4844 | 6.4737 | 6.4638 | 6.4647 | 6.4846 | 6.5298 | 6.6046 | 6.7108 | 6.8485 | 7.0151 | 7.2063 | 7.4148 | 7.6307 | 7.841 | 8.0298 | 8.1787 | 8.2684 | 8.2804 | 8.2005 | 8.0208 | 7.7423 | 7.3753 | 6.9374 | 6.4515 | 5.9412 | 5.4285 | 4.9311 | 4.4619 | 4.0288 | 3.636 | 3.2841 | 2.9718 | 2.6964 | 2.4544 | 2.242 | 2.0554 | 1.8908 | 1.7449 | 1.6144 | 1.4966 | 1.3888 | 1.2888 | 1.1946 | 1.1044 | 1.0167 | 0.9302 | 0.8438 | 0.7567 | 0.6683 | 0.5782 | 0.486 | 0.3919 | 0.2958 | 0.1982 | 0.0994
650 | 2.2218 | 2.2219 | 2.2222 | 2.2226 | 2.2232 | 2.2239 | 2.2248 | 2.2259 | 2.2272 | 2.2286 | 2.2302 | 2.232 | 2.2339 | 2.236 | 2.2383 | 2.2408 | 2.2435 | 2.2464 | 2.2494 | 2.2526 | 2.2561 | 2.2597 | 2.2635 | 2.2676 | 2.2718 | 2.2763 | 2.281 | 2.2859 | 2.291 | 2.2964 | 2.302 | 2.3078 | 2.314 | 2.3203 | 2.327 | 2.3339 | 2.3412 | 2.3487 | 2.3566 | 2.3648 | 2.3733 | 2.3822 | 2.3914 | 2.4011 | 2.4111 | 2.4216 | 2.4326 | 2.444 | 2.4559 | 2.4684 | 2.4814 | 2.4951 | 2.5094 | 2.5244 | 2.5401 | 2.5566 | 2.574 | 2.5922 | 2.6115 | 2.6318 | 2.6534 | 2.6761 | 2.7003 | 2.7259 | 2.7532 | 2.7823 | 2.8133 | 2.8466 | 2.8822 | 2.9204 | 2.9615 | 3.0058 | 3.0536 | 3.1053 | 3.1613 | 3.222 | 3.288 | 3.3597 | 3.4377 | 3.5227 | 3.6153 | 3.7162 | 3.8259 | 3.9453 | 4.0748 | 4.2152 | 4.3667 | 4.5297 | 4.7042 | 4.89 | 5.0866 | 5.2931 | 5.5081 | 5.73 | 5.9567 | 6.1858 | 6.415 | 6.6416 | 6.8632 | 7.0777 | 7.2834 | 7.4789 | 7.6638 | 7.8379 | 8.0017 | 8.1562 | 8.3028 | 8.4432 | 8.5794 | 8.7133 | 8.8472 | 8.9831 | 9.1232 | 9.2697 | 9.4246 | 9.5899 | 9.7678 | 9.9601 | 10.1689 | 10.3963 | 10.6444 | 10.9153 | 11.2112 | 11.5345 | 11.8876 | 12.273 | 12.6934 | 13.1515 | 13.6501 | 14.192 | 14.7802 | 15.4175 | 16.1067 | 16.8503 | 17.6505 | 18.5091 | 19.4272 | 20.405 | 21.4416 | 22.5347 | 23.6804 | 24.8729 | 26.1043 | 27.3641 | 28.6399 | 29.9166 | 31.1774 | 32.4035 | 33.5753 | 34.6725 | 35.6754 | 36.5656 | 37.3265 | 37.944 | 38.4065 | 38.7055 | 38.8341 | 38.787 | 38.5581 | 38.1391 | 37.5151 | 36.6603 | 35.5281 | 34.0346 | 32.0205 | 29.1532 | 24.5762 | 14.1408 | 2.5038 | 2.4423 | 2.4013 | 2.3801 | 2.3772 | 2.389 | 2.4099 | 2.4323 | 2.4488 | 2.4534 | 2.443 | 2.4177 | 2.3802 | 2.3347 | 2.2855 | 2.2368 | 2.1917 | 2.1528 | 2.1217 | 2.0997 | 2.0873 | 2.0849 | 2.0927 | 2.1106 | 2.1384 | 2.1758 | 2.2222 | 2.277 | 2.3392 | 2.4077 | 2.4809 | 2.5573 | 2.6351 | 2.7126 | 2.7884 | 2.8614 | 2.9316 | 2.9995 | 3.0664 | 3.1341 | 3.2046 | 3.2793 | 3.3588 | 3.4418 | 3.5243 | 3.5984 | 3.6521 | 3.6696 | 3.6348 | 3.538 | 3.3826 | 3.1878 | 2.9826 | 2.7945 | 2.6417 | 2.5313 | 2.462 | 2.4278 | 2.4212 | 2.4344 | 2.4605 | 2.4931 | 2.5268 | 2.5575 | 2.5821 | 2.5991 | 2.6083 | 2.6115 | 2.611 | 2.6103 | 2.6126 | 2.6208 | 2.6372 | 2.6635 | 2.7006 | 2.7491 | 2.809 | 2.8804 | 2.963 | 3.0569 | 3.1618 | 3.2777 | 3.4046 | 3.5427 | 3.6919 | 3.8522 | 4.0235 | 4.2052 | 4.3964 | 4.5951 | 4.7979 | 4.9993 | 5.1907 | 5.3585 | 5.483 | 5.5371 | 5.488 | 5.3049 | 4.9741 | 4.5152 | 3.9843 | 3.4535 | 2.9832 | 2.6054 | 2.326 | 2.1359 | 2.0206 | 1.9653 | 1.9575 | 1.9876 | 2.0481 | 2.1335 | 2.2398 | 2.364 | 2.5042 | 2.6589 | 2.8272 | 3.0084 | 3.2022 | 3.4081 | 3.6258 | 3.8547 | 4.0939 | 4.3422 | 4.5975 | 4.8569 | 5.1166 | 5.3717 | 5.6164 | 5.844 | 6.0479 | 6.222 | 6.3618 | 6.4656 | 6.5345 | 6.5734 | 6.5899 | 6.5933 | 6.5942 | 6.6021 | 6.6258 | 6.6717 | 6.744 | 6.8447 | 6.9731 | 7.1261 | 7.2979 | 7.48 | 7.6606 | 7.8253 | 7.9568 | 8.037 | 8.048 | 7.9749 | 7.809 | 7.5491 | 7.2032 | 6.7868 | 6.3208 | 5.828 | 5.3299 | 4.8445 | 4.3852 | 3.9606 | 3.5752 | 3.2305 | 2.9254 | 2.6575 | 2.4234 | 2.2195 | 2.0419 | 1.8872 | 1.7517 | 1.6325 | 1.5264 | 1.4311 | 1.344 | 1.2632 | 1.1867 | 1.1128 | 1.0402 | 0.9674 | 0.8935 | 0.8176 | 0.739 | 0.6572 | 0.572 | 0.4833 | 0.3913 | 0.2964 | 0.1991 | 0.1
651 | 2.2432 | 2.2433 | 2.2435 | 2.244 | 2.2446 | 2.2453 | 2.2463 | 2.2474 | 2.2487 | 2.2501 | 2.2518 | 2.2536 | 2.2556 | 2.2577 | 2.2601 | 2.2626 | 2.2654 | 2.2683 | 2.2714 | 2.2747 | 2.2782 | 2.282 | 2.2859 | 2.29 | 2.2944 | 2.2989 | 2.3037 | 2.3087 | 2.314 | 2.3195 | 2.3253 | 2.3313 | 2.3375 | 2.3441 | 2.3509 | 2.3581 | 2.3655 | 2.3732 | 2.3813 | 2.3897 | 2.3985 | 2.4076 | 2.4172 | 2.4271 | 2.4375 | 2.4483 | 2.4596 | 2.4714 | 2.4837 | 2.4966 | 2.5101 | 2.5242 | 2.5391 | 2.5546 | 2.5709 | 2.5881 | 2.6062 | 2.6253 | 2.6454 | 2.6667 | 2.6892 | 2.7131 | 2.7385 | 2.7654 | 2.7942 | 2.8249 | 2.8577 | 2.8928 | 2.9306 | 2.9711 | 3.0148 | 3.062 | 3.1129 | 3.168 | 3.2278 | 3.2927 | 3.3632 | 3.4399 | 3.5233 | 3.6141 | 3.713 | 3.8205 | 3.9374 | 4.0642 | 4.2015 | 4.3496 | 4.509 | 4.6796 | 4.8613 | 5.0536 | 5.2556 | 5.4663 | 5.6839 | 5.9065 | 6.1321 | 6.3581 | 6.5821 | 6.8018 | 7.015 | 7.2201 | 7.4156 | 7.601 | 7.776 | 7.941 | 8.0968 | 8.2446 | 8.3862 | 8.5232 | 8.6577 | 8.7917 | 8.9273 | 9.0666 | 9.2116 | 9.3644 | 9.527 | 9.7014 | 9.8896 | 10.0934 | 10.315 | 10.5564 | 10.8196 | 11.1069 | 11.4204 | 11.7625 | 12.1356 | 12.5423 | 12.9852 | 13.467 | 13.9906 | 14.5587 | 15.1742 | 15.8399 | 16.5584 | 17.332 | 18.1626 | 19.0518 | 20.0001 | 21.0073 | 22.0717 | 23.1905 | 24.3587 | 25.5697 | 26.8145 | 28.0818 | 29.3582 | 30.6278 | 31.8732 | 33.0755 | 34.215 | 35.272 | 36.2277 | 37.0649 | 37.7687 | 38.3266 | 38.7293 | 38.9699 | 39.0434 | 38.9461 | 38.6733 | 38.2175 | 37.5646 | 36.689 | 35.5444 | 34.0462 | 32.0344 | 29.1743 | 24.604 | 14.1471 | 2.449 | 2.393 | 2.3589 | 2.345 | 2.3492 | 2.367 | 2.392 | 2.4162 | 2.4321 | 2.4345 | 2.4212 | 2.3934 | 2.3543 | 2.3085 | 2.2605 | 2.2142 | 2.1726 | 2.138 | 2.1118 | 2.095 | 2.0881 | 2.0914 | 2.1049 | 2.1286 | 2.1621 | 2.205 | 2.2568 | 2.3167 | 2.3836 | 2.4563 | 2.5334 | 2.613 | 2.6935 | 2.7733 | 2.8511 | 2.9263 | 2.9989 | 3.0698 | 3.1404 | 3.2124 | 3.2873 | 3.3657 | 3.4466 | 3.5262 | 3.5976 | 3.6492 | 3.666 | 3.6326 | 3.5388 | 3.3869 | 3.1945 | 2.989 | 2.7981 | 2.6405 | 2.5246 | 2.45 | 2.4113 | 2.4015 | 2.4131 | 2.4393 | 2.4738 | 2.5113 | 2.5473 | 2.5783 | 2.6022 | 2.6181 | 2.6268 | 2.6303 | 2.6315 | 2.6338 | 2.6402 | 2.6536 | 2.6759 | 2.7085 | 2.7522 | 2.8073 | 2.874 | 2.9522 | 3.0417 | 3.1425 | 3.2545 | 3.3777 | 3.5121 | 3.6578 | 3.8148 | 3.9829 | 4.1618 | 4.3504 | 4.5472 | 4.7489 | 4.9505 | 5.1436 | 5.3153 | 5.4463 | 5.51 | 5.474 | 5.3075 | 4.9952 | 4.5541 | 4.0369 | 3.5139 | 3.045 | 2.6636 | 2.3774 | 2.1788 | 2.0542 | 1.9897 | 1.9733 | 1.9954 | 2.0487 | 2.1276 | 2.2281 | 2.3472 | 2.4827 | 2.6332 | 2.7976 | 2.9752 | 3.1655 | 3.3682 | 3.5829 | 3.8092 | 4.0463 | 4.293 | 4.5476 | 4.8077 | 5.0699 | 5.3296 | 5.5816 | 5.8196 | 6.037 | 6.2277 | 6.3867 | 6.5111 | 6.601 | 6.6598 | 6.6939 | 6.7119 | 6.7235 | 6.7385 | 6.7653 | 6.8108 | 6.879 | 6.9719 | 7.0882 | 7.2242 | 7.373 | 7.5245 | 7.666 | 7.7818 | 7.8547 | 7.8674 | 7.8046 | 7.6559 | 7.4182 | 7.0963 | 6.7032 | 6.2576 | 5.781 | 5.2949 | 4.8175 | 4.3632 | 3.9416 | 3.5581 | 3.2148 | 2.9112 | 2.6454 | 2.4142 | 2.2141 | 2.0414 | 1.8925 | 1.764 | 1.6527 | 1.5557 | 1.4703 | 1.3942 | 1.3251 | 1.261 | 1.2003 | 1.1412 | 1.0823 | 1.0223 | 0.9601 | 0.8947 | 0.8253 | 0.7514 | 0.6725 | 0.5886 | 0.4997 | 0.4062 | 0.3086 | 0.2077 | 0.1045
652 | 2.2648 | 2.2649 | 2.2651 | 2.2656 | 2.2662 | 2.2669 | 2.2679 | 2.269 | 2.2704 | 2.2719 | 2.2735 | 2.2754 | 2.2774 | 2.2797 | 2.2821 | 2.2847 | 2.2875 | 2.2904 | 2.2936 | 2.297 | 2.3006 | 2.3044 | 2.3084 | 2.3127 | 2.3171 | 2.3218 | 2.3267 | 2.3318 | 2.3372 | 2.3429 | 2.3488 | 2.3549 | 2.3614 | 2.3681 | 2.3751 | 2.3824 | 2.39 | 2.398 | 2.4063 | 2.4149 | 2.4239 | 2.4333 | 2.4431 | 2.4534 | 2.4641 | 2.4752 | 2.4869 | 2.4991 | 2.5118 | 2.5252 | 2.5391 | 2.5538 | 2.5692 | 2.5854 | 2.6023 | 2.6202 | 2.6391 | 2.659 | 2.6801 | 2.7023 | 2.726 | 2.751 | 2.7777 | 2.8061 | 2.8364 | 2.8689 | 2.9036 | 2.9408 | 2.9808 | 3.0239 | 3.0704 | 3.1206 | 3.1749 | 3.2338 | 3.2976 | 3.3669 | 3.4423 | 3.5242 | 3.6133 | 3.7103 | 3.8157 | 3.9301 | 4.0543 | 4.1886 | 4.3335 | 4.4893 | 4.6561 | 4.8338 | 5.0219 | 5.2197 | 5.426 | 5.6393 | 5.858 | 6.0798 | 6.3026 | 6.5239 | 6.7415 | 6.9533 | 7.1576 | 7.3529 | 7.5386 | 7.7143 | 7.8803 | 8.0373 | 8.1864 | 8.3291 | 8.4671 | 8.6022 | 8.7365 | 8.8719 | 9.0105 | 9.1543 | 9.3053 | 9.4655 | 9.6368 | 9.8211 | 10.0204 | 10.2366 | 10.4717 | 10.7277 | 11.0068 | 11.311 | 11.6427 | 12.0041 | 12.3978 | 12.8262 | 13.292 | 13.798 | 14.3469 | 14.9414 | 15.5844 | 16.2785 | 17.0262 | 17.8295 | 18.6902 | 19.6092 | 20.5868 | 21.6221 | 22.7128 | 23.8552 | 25.0436 | 26.2702 | 27.5252 | 28.7964 | 30.0694 | 31.3278 | 32.5537 | 33.728 | 34.8313 | 35.8447 | 36.7504 | 37.5325 | 38.1779 | 38.676 | 39.0194 | 39.203 | 39.2237 | 39.079 | 38.7655 | 38.2764 | 37.5984 | 36.706 | 35.5527 | 34.0535 | 32.0473 | 29.1973 | 24.6357 | 14.1562 | 2.3923 | 2.3427 | 2.3158 | 2.3095 | 2.3206 | 2.3441 | 2.3725 | 2.3977 | 2.4125 | 2.4123 | 2.3961 | 2.366 | 2.3258 | 2.2804 | 2.2341 | 2.1908 | 2.1531 | 2.123 | 2.1019 | 2.0905 | 2.0893 | 2.0983 | 2.1176 | 2.147 | 2.1861 | 2.2345 | 2.2915 | 2.3563 | 2.4278 | 2.5046 | 2.5852 | 2.6678 | 2.7509 | 2.8329 | 2.9128 | 2.9902 | 3.0654 | 3.1395 | 3.2138 | 3.2895 | 3.3675 | 3.4467 | 3.524 | 3.5928 | 3.6423 | 3.6584 | 3.6261 | 3.5352 | 3.3868 | 3.1968 | 2.9915 | 2.798 | 2.636 | 2.5146 | 2.4345 | 2.391 | 2.3775 | 2.3868 | 2.4121 | 2.4476 | 2.4878 | 2.5281 | 2.5648 | 2.5952 | 2.6179 | 2.6327 | 2.6411 | 2.6455 | 2.649 | 2.6549 | 2.6661 | 2.6851 | 2.7136 | 2.7528 | 2.8033 | 2.8653 | 2.939 | 3.0242 | 3.1208 | 3.2288 | 3.3481 | 3.4787 | 3.6207 | 3.7741 | 3.9387 | 4.1142 | 4.2999 | 4.494 | 4.6938 | 4.8944 | 5.0879 | 5.2619 | 5.3979 | 5.4698 | 5.4461 | 5.2957 | 5.0024 | 4.5802 | 4.0784 | 3.5649 | 3.0993 | 2.716 | 2.4243 | 2.218 | 2.0848 | 2.0114 | 1.9863 | 2.0002 | 2.0461 | 2.1183 | 2.2128 | 2.3265 | 2.4571 | 2.6032 | 2.7635 | 2.9373 | 3.124 | 3.3233 | 3.5349 | 3.7582 | 3.9927 | 4.2375 | 4.491 | 4.751 | 5.0146 | 5.2779 | 5.5359 | 5.7827 | 6.0122 | 6.218 | 6.3947 | 6.5387 | 6.649 | 6.7276 | 6.7796 | 6.8126 | 6.8355 | 6.8577 | 6.8877 | 6.9321 | 6.9952 | 7.0786 | 7.1807 | 7.2971 | 7.4198 | 7.538 | 7.6379 | 7.7036 | 7.7185 | 7.667 | 7.5375 | 7.324 | 7.0286 | 6.6608 | 6.2369 | 5.7769 | 5.3018 | 4.8304 | 4.378 | 3.9555 | 3.5695 | 3.2231 | 2.9166 | 2.6484 | 2.4159 | 2.2156 | 2.0441 | 1.8977 | 1.7729 | 1.6667 | 1.5761 | 1.4984 | 1.4311 | 1.372 | 1.3191 | 1.2706 | 1.2247 | 1.1797 | 1.1343 | 1.0871 | 1.0369 | 0.9825 | 0.9231 | 0.8578 | 0.7862 | 0.7078 | 0.6227 | 0.5309 | 0.4332 | 0.33 | 0.2226 | 0.1122
653 | 2.2868 | 2.2868 | 2.2871 | 2.2876 | 2.2882 | 2.289 | 2.29 | 2.2911 | 2.2925 | 2.294 | 2.2957 | 2.2976 | 2.2997 | 2.302 | 2.3044 | 2.3071 | 2.3099 | 2.313 | 2.3163 | 2.3197 | 2.3234 | 2.3273 | 2.3314 | 2.3357 | 2.3403 | 2.3451 | 2.3501 | 2.3554 | 2.3609 | 2.3667 | 2.3727 | 2.379 | 2.3856 | 2.3925 | 2.3997 | 2.4072 | 2.415 | 2.4232 | 2.4317 | 2.4406 | 2.4499 | 2.4596 | 2.4697 | 2.4802 | 2.4913 | 2.5028 | 2.5148 | 2.5274 | 2.5406 | 2.5544 | 2.5689 | 2.5842 | 2.6002 | 2.617 | 2.6347 | 2.6533 | 2.673 | 2.6939 | 2.7159 | 2.7393 | 2.7641 | 2.7905 | 2.8186 | 2.8485 | 2.8806 | 2.9149 | 2.9517 | 2.9912 | 3.0337 | 3.0796 | 3.1291 | 3.1826 | 3.2406 | 3.3034 | 3.3716 | 3.4457 | 3.5262 | 3.6138 | 3.7089 | 3.8123 | 3.9245 | 4.0461 | 4.1776 | 4.3194 | 4.4719 | 4.6351 | 4.8089 | 4.993 | 5.1866 | 5.3887 | 5.5979 | 5.8126 | 6.0308 | 6.2503 | 6.4688 | 6.6842 | 6.8945 | 7.0977 | 7.2927 | 7.4786 | 7.6548 | 7.8217 | 7.9798 | 8.1301 | 8.2739 | 8.4128 | 8.5486 | 8.6833 | 8.8186 | 8.9567 | 9.0995 | 9.249 | 9.407 | 9.5754 | 9.7563 | 9.9513 | 10.1625 | 10.3918 | 10.6411 | 10.9125 | 11.2079 | 11.5297 | 11.8801 | 12.2613 | 12.676 | 13.1266 | 13.6157 | 14.1462 | 14.7206 | 15.3418 | 16.0123 | 16.7348 | 17.5115 | 18.3442 | 19.2343 | 20.1825 | 21.1883 | 22.2504 | 23.3656 | 24.5295 | 25.7354 | 26.9747 | 28.2366 | 29.5079 | 30.7735 | 32.0165 | 33.2186 | 34.3609 | 35.4244 | 36.391 | 37.2441 | 37.9695 | 38.5557 | 38.9941 | 39.2791 | 39.4076 | 39.3778 | 39.1888 | 38.8381 | 38.3196 | 37.6204 | 36.7151 | 35.5569 | 34.0603 | 32.063 | 29.2259 | 24.6749 | 14.1719 | 2.338 | 2.2956 | 2.2765 | 2.2779 | 2.296 | 2.3247 | 2.3559 | 2.3814 | 2.3944 | 2.3913 | 2.3723 | 2.3401 | 2.2993 | 2.2546 | 2.2105 | 2.1705 | 2.1369 | 2.1117 | 2.0959 | 2.09 | 2.0944 | 2.1092 | 2.1343 | 2.1693 | 2.2141 | 2.2679 | 2.3301 | 2.3998 | 2.4757 | 2.5565 | 2.6406 | 2.7262 | 2.8118 | 2.8961 | 2.9782 | 3.058 | 3.1361 | 3.2132 | 3.2907 | 3.3689 | 3.4472 | 3.5227 | 3.5893 | 3.6371 | 3.6526 | 3.6215 | 3.5333 | 3.3885 | 3.2011 | 2.9961 | 2.8002 | 2.6338 | 2.5068 | 2.421 | 2.3724 | 2.3547 | 2.361 | 2.3849 | 2.4205 | 2.4624 | 2.5062 | 2.5478 | 2.5842 | 2.6135 | 2.6348 | 2.6488 | 2.6574 | 2.6632 | 2.6695 | 2.6794 | 2.6957 | 2.7206 | 2.7555 | 2.8014 | 2.8588 | 2.9278 | 3.0086 | 3.1009 | 3.2047 | 3.32 | 3.4467 | 3.5849 | 3.7345 | 3.8955 | 4.0676 | 4.2499 | 4.4411 | 4.6385 | 4.8376 | 5.0308 | 5.2064 | 5.3464 | 5.4258 | 5.4138 | 5.2795 | 5.0054 | 4.6031 | 4.1181 | 3.6156 | 3.1547 | 2.7707 | 2.4745 | 2.2613 | 2.1197 | 2.0374 | 2.0034 | 2.0089 | 2.0469 | 2.1119 | 2.1999 | 2.3078 | 2.4333 | 2.5746 | 2.7305 | 2.9002 | 3.0832 | 3.279 | 3.4872 | 3.7075 | 3.9393 | 4.1818 | 4.4338 | 4.6933 | 4.9578 | 5.2238 | 5.4867 | 5.7413 | 5.9814 | 6.2009 | 6.3941 | 6.5567 | 6.6867 | 6.7848 | 6.8548 | 6.9029 | 6.9375 | 6.9671 | 7.0001 | 7.043 | 7.1 | 7.1725 | 7.2587 | 7.3533 | 7.448 | 7.531 | 7.5883 | 7.6043 | 7.5635 | 7.4531 | 7.2649 | 6.9974 | 6.6569 | 6.2566 | 5.8145 | 5.3506 | 4.8841 | 4.4316 | 4.0052 | 3.6131 | 3.2596 | 2.9459 | 2.6712 | 2.4332 | 2.2289 | 2.0548 | 1.9073 | 1.7831 | 1.679 | 1.5919 | 1.5192 | 1.4584 | 1.4072 | 1.3636 | 1.3256 | 1.2916 | 1.2599 | 1.2288 | 1.1969 | 1.1628 | 1.1251 | 1.0826 | 1.0343 | 0.979 | 0.9159 | 0.8446 | 0.7645 | 0.6758 | 0.5786 | 0.4737 | 0.3619 | 0.2446 | 0.1234
654 | 2.3094 | 2.3095 | 2.3097 | 2.3102 | 2.3108 | 2.3117 | 2.3127 | 2.3138 | 2.3152 | 2.3168 | 2.3185 | 2.3205 | 2.3226 | 2.3249 | 2.3274 | 2.3302 | 2.3331 | 2.3362 | 2.3396 | 2.3431 | 2.3469 | 2.3508 | 2.355 | 2.3595 | 2.3641 | 2.369 | 2.3742 | 2.3796 | 2.3852 | 2.3912 | 2.3974 | 2.4038 | 2.4106 | 2.4177 | 2.4251 | 2.4328 | 2.4408 | 2.4492 | 2.458 | 2.4671 | 2.4767 | 2.4867 | 2.4971 | 2.508 | 2.5194 | 2.5313 | 2.5438 | 2.5568 | 2.5705 | 2.5848 | 2.5999 | 2.6157 | 2.6324 | 2.6499 | 2.6684 | 2.6879 | 2.7085 | 2.7304 | 2.7535 | 2.7781 | 2.8042 | 2.832 | 2.8617 | 2.8934 | 2.9273 | 2.9637 | 3.0028 | 3.0448 | 3.0901 | 3.139 | 3.1918 | 3.249 | 3.3109 | 3.3781 | 3.451 | 3.5303 | 3.6163 | 3.7098 | 3.8113 | 3.9214 | 4.0406 | 4.1695 | 4.3085 | 4.4578 | 4.6176 | 4.7878 | 4.968 | 5.1577 | 5.3558 | 5.561 | 5.7719 | 5.9865 | 6.2027 | 6.4185 | 6.6317 | 6.8402 | 7.0424 | 7.2369 | 7.4227 | 7.5994 | 7.767 | 7.9261 | 8.0774 | 8.2223 | 8.3622 | 8.4987 | 8.6338 | 8.7693 | 8.907 | 9.049 | 9.1971 | 9.3532 | 9.5191 | 9.6967 | 9.8879 | 10.0945 | 10.3183 | 10.5613 | 10.8254 | 11.1127 | 11.4251 | 11.765 | 12.1345 | 12.536 | 12.9721 | 13.4452 | 13.9579 | 14.5131 | 15.1132 | 15.7611 | 16.4592 | 17.21 | 18.0154 | 18.8771 | 19.796 | 20.7724 | 21.8053 | 22.8925 | 24.0304 | 25.2134 | 26.4341 | 27.683 | 28.9481 | 30.2157 | 31.4699 | 32.6933 | 33.8676 | 34.974 | 35.9943 | 36.9112 | 37.7097 | 38.3771 | 38.9037 | 39.2829 | 39.511 | 39.5864 | 39.509 | 39.279 | 38.8947 | 38.3507 | 37.6342 | 36.7199 | 35.5606 | 34.0702 | 32.085 | 29.2636 | 24.7253 | 14.1981 | 2.2903 | 2.256 | 2.2452 | 2.2547 | 2.2797 | 2.3131 | 2.3465 | 2.3715 | 2.3822 | 2.3761 | 2.3541 | 2.3201 | 2.2788 | 2.2353 | 2.1937 | 2.1571 | 2.1279 | 2.1076 | 2.0971 | 2.0968 | 2.107 | 2.1276 | 2.1585 | 2.1994 | 2.2498 | 2.3091 | 2.3766 | 2.4512 | 2.5317 | 2.6166 | 2.7042 | 2.7929 | 2.8812 | 2.9679 | 3.0525 | 3.1349 | 3.2156 | 3.2955 | 3.3748 | 3.453 | 3.5274 | 3.5925 | 3.639 | 3.6543 | 3.6245 | 3.5393 | 3.398 | 3.2133 | 3.0087 | 2.8105 | 2.6395 | 2.5068 | 2.415 | 2.3608 | 2.3385 | 2.3413 | 2.3631 | 2.3981 | 2.441 | 2.4873 | 2.5331 | 2.575 | 2.6106 | 2.6385 | 2.6586 | 2.6721 | 2.6812 | 2.6889 | 2.6984 | 2.7127 | 2.7343 | 2.7651 | 2.8065 | 2.8591 | 2.9233 | 2.9994 | 3.0871 | 3.1866 | 3.2977 | 3.4205 | 3.5548 | 3.7007 | 3.8581 | 4.0266 | 4.2057 | 4.3939 | 4.5888 | 4.7862 | 4.9789 | 5.1557 | 5.2995 | 5.3862 | 5.3858 | 5.2678 | 5.0137 | 4.6321 | 4.165 | 3.6747 | 3.2197 | 2.8361 | 2.5361 | 2.3164 | 2.1666 | 2.0753 | 2.032 | 2.0285 | 2.0579 | 2.1151 | 2.196 | 2.2975 | 2.4171 | 2.5532 | 2.7045 | 2.8699 | 3.0488 | 3.2409 | 3.4457 | 3.6628 | 3.8918 | 4.132 | 4.3823 | 4.6411 | 4.9061 | 5.1742 | 5.4414 | 5.7027 | 5.9524 | 6.1844 | 6.393 | 6.5732 | 6.7222 | 6.8394 | 6.9273 | 6.9908 | 7.0373 | 7.0746 | 7.1105 | 7.1515 | 7.2017 | 7.2622 | 7.331 | 7.4025 | 7.4677 | 7.5147 | 7.5296 | 7.4974 | 7.4046 | 7.2411 | 7.0023 | 6.6908 | 6.3161 | 5.8937 | 5.4422 | 4.981 | 4.5274 | 4.0951 | 3.6939 | 3.3297 | 3.005 | 2.7198 | 2.4724 | 2.2602 | 2.0798 | 1.9278 | 1.8008 | 1.6955 | 1.609 | 1.5385 | 1.4815 | 1.4357 | 1.399 | 1.3696 | 1.3456 | 1.3254 | 1.3074 | 1.2901 | 1.2719 | 1.2514 | 1.2271 | 1.1977 | 1.1618 | 1.1182 | 1.0657 | 1.0034 | 0.9305 | 0.8467 | 0.7519 | 0.6463 | 0.5309 | 0.4067 | 0.2754 | 0.1391
655 | 2.3322 | 2.3323 | 2.3326 | 2.333 | 2.3337 | 2.3345 | 2.3356 | 2.3368 | 2.3382 | 2.3398 | 2.3416 | 2.3435 | 2.3457 | 2.3481 | 2.3507 | 2.3535 | 2.3564 | 2.3596 | 2.363 | 2.3667 | 2.3705 | 2.3746 | 2.3789 | 2.3834 | 2.3882 | 2.3932 | 2.3985 | 2.404 | 2.4098 | 2.4159 | 2.4222 | 2.4289 | 2.4358 | 2.4431 | 2.4507 | 2.4586 | 2.4669 | 2.4755 | 2.4845 | 2.494 | 2.5038 | 2.5141 | 2.5249 | 2.5361 | 2.5479 | 2.5602 | 2.5731 | 2.5866 | 2.6008 | 2.6157 | 2.6314 | 2.6479 | 2.6652 | 2.6835 | 2.7029 | 2.7233 | 2.7449 | 2.7678 | 2.7921 | 2.818 | 2.8455 | 2.8749 | 2.9062 | 2.9398 | 2.9758 | 3.0144 | 3.056 | 3.1007 | 3.149 | 3.2011 | 3.2575 | 3.3186 | 3.3848 | 3.4566 | 3.5346 | 3.6192 | 3.7111 | 3.8108 | 3.9189 | 4.0358 | 4.1622 | 4.2984 | 4.4447 | 4.6012 | 4.7678 | 4.9444 | 5.1301 | 5.3243 | 5.5256 | 5.7327 | 5.9437 | 6.1567 | 6.3696 | 6.5804 | 6.7871 | 6.9881 | 7.1818 | 7.3675 | 7.5445 | 7.7127 | 7.8726 | 8.025 | 8.1709 | 8.3117 | 8.4491 | 8.5847 | 8.7203 | 8.8579 | 8.9992 | 9.1462 | 9.3006 | 9.4642 | 9.639 | 9.8266 | 10.0289 | 10.2476 | 10.4847 | 10.742 | 11.0214 | 11.3251 | 11.655 | 12.0133 | 12.4024 | 12.8245 | 13.2823 | 13.7781 | 14.3147 | 14.8946 | 15.5206 | 16.1952 | 16.9207 | 17.6995 | 18.5333 | 19.4234 | 20.3704 | 21.3739 | 22.4324 | 23.5431 | 24.7015 | 25.9013 | 27.1339 | 28.389 | 29.6539 | 30.9138 | 32.1526 | 33.3524 | 34.4949 | 35.5619 | 36.5358 | 37.4007 | 38.1428 | 38.7514 | 39.2186 | 39.5397 | 39.7126 | 39.7375 | 39.6155 | 39.3479 | 38.9339 | 38.3683 | 37.6385 | 36.719 | 35.5623 | 34.0813 | 32.1113 | 29.3079 | 24.7836 | 14.23 | 2.2424 | 2.2166 | 2.2143 | 2.2317 | 2.2629 | 2.3003 | 2.3349 | 2.3588 | 2.3668 | 2.3574 | 2.3328 | 2.2974 | 2.2564 | 2.2146 | 2.1759 | 2.1433 | 2.1188 | 2.1037 | 2.0987 | 2.1041 | 2.1201 | 2.1466 | 2.1833 | 2.2299 | 2.286 | 2.3507 | 2.4233 | 2.5027 | 2.5875 | 2.6763 | 2.7672 | 2.8589 | 2.9497 | 3.0388 | 3.1257 | 3.2103 | 3.2932 | 3.3743 | 3.4531 | 3.527 | 3.5911 | 3.6366 | 3.6518 | 3.6233 | 3.5409 | 3.4031 | 3.2212 | 3.0173 | 2.8172 | 2.642 | 2.5038 | 2.4059 | 2.3461 | 2.3188 | 2.3178 | 2.3369 | 2.3704 | 2.4134 | 2.4614 | 2.5104 | 2.5569 | 2.5983 | 2.6325 | 2.6589 | 2.678 | 2.6914 | 2.7017 | 2.7119 | 2.7252 | 2.7444 | 2.7717 | 2.8089 | 2.857 | 2.9165 | 2.9879 | 3.0711 | 3.1662 | 3.273 | 3.3916 | 3.5219 | 3.6638 | 3.8173 | 3.9821 | 4.1575 | 4.3423 | 4.5342 | 4.7291 | 4.9204 | 5.0973 | 5.2436 | 5.3363 | 5.3461 | 5.2433 | 5.0084 | 4.6474 | 4.1987 | 3.7219 | 3.2742 | 2.8926 | 2.5906 | 2.3658 | 2.2091 | 2.1096 | 2.0576 | 2.0453 | 2.0662 | 2.1155 | 2.189 | 2.2838 | 2.3975 | 2.5281 | 2.6744 | 2.8352 | 3.01 | 3.1981 | 3.3992 | 3.6129 | 3.8389 | 4.0764 | 4.3245 | 4.582 | 4.8468 | 5.1161 | 5.3864 | 5.6531 | 5.9108 | 6.1538 | 6.3762 | 6.5726 | 6.7395 | 6.8751 | 6.9806 | 7.0598 | 7.1185 | 7.1639 | 7.2032 | 7.2425 | 7.2857 | 7.3338 | 7.3845 | 7.4321 | 7.4674 | 7.4786 | 7.4521 | 7.3744 | 7.2339 | 7.0235 | 6.742 | 6.3953 | 5.9954 | 5.5591 | 5.105 | 4.6509 | 4.2123 | 3.8006 | 3.4233 | 3.0846 | 2.7855 | 2.5253 | 2.3016 | 2.1115 | 1.9517 | 1.8187 | 1.7094 | 1.6206 | 1.5496 | 1.4937 | 1.4508 | 1.4186 | 1.3953 | 1.3791 | 1.3685 | 1.3617 | 1.3573 | 1.3539 | 1.3499 | 1.3438 | 1.3342 | 1.3195 | 1.2981 | 1.2686 | 1.2295 | 1.1795 | 1.1173 | 1.042 | 0.953 | 0.8501 | 0.7338 | 0.6048 | 0.4646 | 0.3153 | 0.1595
656 | 2.3557 | 2.3558 | 2.356 | 2.3565 | 2.3572 | 2.358 | 2.3591 | 2.3603 | 2.3618 | 2.3634 | 2.3652 | 2.3672 | 2.3695 | 2.3719 | 2.3745 | 2.3774 | 2.3804 | 2.3837 | 2.3872 | 2.3909 | 2.3948 | 2.399 | 2.4034 | 2.408 | 2.4129 | 2.4181 | 2.4235 | 2.4292 | 2.4351 | 2.4413 | 2.4478 | 2.4547 | 2.4618 | 2.4693 | 2.4771 | 2.4852 | 2.4937 | 2.5026 | 2.5119 | 2.5217 | 2.5318 | 2.5424 | 2.5536 | 2.5652 | 2.5774 | 2.5902 | 2.6036 | 2.6176 | 2.6324 | 2.6479 | 2.6642 | 2.6814 | 2.6995 | 2.7187 | 2.7389 | 2.7603 | 2.783 | 2.8071 | 2.8328 | 2.86 | 2.8891 | 2.9202 | 2.9535 | 2.9891 | 3.0273 | 3.0684 | 3.1127 | 3.1604 | 3.2119 | 3.2677 | 3.3279 | 3.3933 | 3.4641 | 3.5409 | 3.6242 | 3.7146 | 3.8127 | 3.9189 | 4.0338 | 4.1578 | 4.2914 | 4.4348 | 4.5883 | 4.7516 | 4.9246 | 5.1067 | 5.2971 | 5.4947 | 5.6981 | 5.9056 | 6.1154 | 6.3255 | 6.5339 | 6.7387 | 6.9383 | 7.1313 | 7.3166 | 7.4937 | 7.6625 | 7.8232 | 7.9764 | 8.1233 | 8.2651 | 8.4033 | 8.5395 | 8.6754 | 8.8129 | 8.9537 | 9.0997 | 9.2526 | 9.4143 | 9.5864 | 9.7707 | 9.969 | 10.1831 | 10.4146 | 10.6655 | 10.9376 | 11.2329 | 11.5534 | 11.9011 | 12.2783 | 12.6873 | 13.1303 | 13.61 | 14.1288 | 14.6894 | 15.2942 | 15.946 | 16.6472 | 17.4001 | 18.2066 | 19.0683 | 19.9862 | 20.9602 | 21.9897 | 23.0724 | 24.2048 | 25.3815 | 26.5952 | 27.8368 | 29.0947 | 30.3555 | 31.6039 | 32.8232 | 33.9954 | 35.1024 | 36.1266 | 37.0513 | 37.862 | 38.5466 | 39.096 | 39.5043 | 39.7686 | 39.8884 | 39.8656 | 39.7024 | 39.4009 | 38.961 | 38.3778 | 37.6386 | 36.7178 | 35.5672 | 34.099 | 32.147 | 29.364 | 24.8553 | 14.2741 | 2.2019 | 2.1852 | 2.1918 | 2.217 | 2.2542 | 2.2949 | 2.3301 | 2.3522 | 2.3569 | 2.3442 | 2.3172 | 2.2807 | 2.2402 | 2.2004 | 2.165 | 2.1365 | 2.1169 | 2.1071 | 2.1077 | 2.1189 | 2.1408 | 2.1732 | 2.2159 | 2.2683 | 2.3301 | 2.4003 | 2.4782 | 2.5624 | 2.6517 | 2.7443 | 2.8387 | 2.9333 | 3.0268 | 3.1183 | 3.2073 | 3.2938 | 3.3775 | 3.4577 | 3.532 | 3.5958 | 3.641 | 3.6564 | 3.6295 | 3.5501 | 3.4159 | 3.2369 | 3.0339 | 2.8319 | 2.6525 | 2.5085 | 2.4044 | 2.3385 | 2.3059 | 2.3005 | 2.3164 | 2.348 | 2.3905 | 2.4394 | 2.4908 | 2.5413 | 2.5878 | 2.628 | 2.6608 | 2.6859 | 2.7043 | 2.7181 | 2.73 | 2.7432 | 2.7606 | 2.7849 | 2.8182 | 2.8617 | 2.9166 | 2.9831 | 3.0615 | 3.152 | 3.2544 | 3.3687 | 3.4948 | 3.6328 | 3.7824 | 3.9433 | 4.1151 | 4.2965 | 4.4853 | 4.6777 | 4.8675 | 5.0444 | 5.1931 | 5.2915 | 5.3115 | 5.2237 | 5.0081 | 4.6681 | 4.2385 | 3.7757 | 3.3363 | 2.9577 | 2.6545 | 2.4256 | 2.2625 | 2.1552 | 2.0946 | 2.0732 | 2.0852 | 2.1259 | 2.1916 | 2.2791 | 2.3861 | 2.5108 | 2.6516 | 2.8076 | 2.9778 | 3.1618 | 3.359 | 3.5692 | 3.7919 | 4.0266 | 4.2725 | 4.5284 | 4.7926 | 5.0627 | 5.3354 | 5.6066 | 5.8715 | 6.1243 | 6.3592 | 6.5708 | 6.7546 | 6.908 | 7.0309 | 7.1257 | 7.197 | 7.2509 | 7.2939 | 7.3316 | 7.3677 | 7.4032 | 7.4356 | 7.4591 | 7.4646 | 7.4407 | 7.3746 | 7.2544 | 7.0709 | 6.8196 | 6.5024 | 6.1279 | 5.7098 | 5.2654 | 4.8127 | 4.3681 | 3.945 | 3.5528 | 3.1973 | 2.8811 | 2.6045 | 2.3657 | 2.1624 | 1.9912 | 1.849 | 1.7324 | 1.6383 | 1.5638 | 1.5063 | 1.4634 | 1.433 | 1.4132 | 1.4023 | 1.3985 | 1.4005 | 1.4068 | 1.416 | 1.4266 | 1.4372 | 1.4463 | 1.4525 | 1.454 | 1.4492 | 1.4364 | 1.4137 | 1.3794 | 1.3317 | 1.2691 | 1.1903 | 1.0944 | 0.981 | 0.8503 | 0.7034 | 0.542 | 0.3687 | 0.1867
657 | 2.3792 | 2.3793 | 2.3796 | 2.3801 | 2.3808 | 2.3816 | 2.3827 | 2.384 | 2.3854 | 2.3871 | 2.389 | 2.391 | 2.3933 | 2.3958 | 2.3985 | 2.4014 | 2.4045 | 2.4079 | 2.4114 | 2.4152 | 2.4193 | 2.4235 | 2.428 | 2.4328 | 2.4378 | 2.4431 | 2.4486 | 2.4544 | 2.4605 | 2.4669 | 2.4736 | 2.4806 | 2.4879 | 2.4956 | 2.5036 | 2.512 | 2.5208 | 2.53 | 2.5395 | 2.5496 | 2.5601 | 2.5711 | 2.5826 | 2.5946 | 2.6072 | 2.6205 | 2.6344 | 2.649 | 2.6644 | 2.6805 | 2.6976 | 2.7155 | 2.7345 | 2.7546 | 2.7758 | 2.7983 | 2.8222 | 2.8476 | 2.8746 | 2.9034 | 2.9342 | 2.9672 | 3.0024 | 3.0403 | 3.081 | 3.1248 | 3.172 | 3.2229 | 3.2779 | 3.3375 | 3.4019 | 3.4718 | 3.5475 | 3.6296 | 3.7186 | 3.815 | 3.9194 | 4.0323 | 4.1541 | 4.2852 | 4.4259 | 4.5764 | 4.7365 | 4.9061 | 5.0846 | 5.2714 | 5.4653 | 5.6651 | 5.8691 | 6.0757 | 6.2829 | 6.4888 | 6.6917 | 6.8898 | 7.0818 | 7.2667 | 7.4438 | 7.6129 | 7.7742 | 7.9283 | 8.0762 | 8.2189 | 8.3578 | 8.4947 | 8.631 | 8.7685 | 8.909 | 9.0542 | 9.2059 | 9.3657 | 9.5355 | 9.7168 | 9.9114 | 10.1211 | 10.3475 | 10.5924 | 10.8576 | 11.145 | 11.4565 | 11.7942 | 12.1601 | 12.5564 | 12.9855 | 13.4497 | 13.9514 | 14.4933 | 15.0779 | 15.7078 | 16.3854 | 17.1131 | 17.893 | 18.7269 | 19.616 | 20.5608 | 21.561 | 22.6151 | 23.7203 | 24.8723 | 26.0649 | 27.2899 | 28.5372 | 29.7944 | 31.0474 | 32.2804 | 33.4761 | 34.6168 | 35.6848 | 36.6631 | 37.5363 | 38.2912 | 38.9174 | 39.4078 | 39.7581 | 39.9673 | 40.0367 | 39.9691 | 39.7683 | 39.4368 | 38.9749 | 38.378 | 37.6334 | 36.7149 | 35.5738 | 34.1215 | 32.1901 | 29.4294 | 24.9371 | 14.3254 | 2.1619 | 2.1545 | 2.1698 | 2.2023 | 2.2447 | 2.2878 | 2.3226 | 2.3422 | 2.3435 | 2.3276 | 2.2985 | 2.2616 | 2.2223 | 2.1851 | 2.1534 | 2.1295 | 2.115 | 2.1107 | 2.117 | 2.1342 | 2.162 | 2.2004 | 2.249 | 2.3073 | 2.3746 | 2.4503 | 2.5332 | 2.6221 | 2.7156 | 2.8119 | 2.9095 | 3.0069 | 3.1027 | 3.196 | 3.2864 | 3.3732 | 3.4555 | 3.5309 | 3.595 | 3.6402 | 3.6562 | 3.631 | 3.5545 | 3.424 | 3.2481 | 3.0463 | 2.8429 | 2.6596 | 2.5102 | 2.3999 | 2.328 | 2.2899 | 2.2798 | 2.2921 | 2.3212 | 2.3624 | 2.4115 | 2.4644 | 2.5178 | 2.5686 | 2.6143 | 2.6532 | 2.6844 | 2.7084 | 2.7265 | 2.7412 | 2.7553 | 2.7721 | 2.7943 | 2.8242 | 2.8637 | 2.914 | 2.9758 | 3.0496 | 3.1353 | 3.2332 | 3.3431 | 3.4649 | 3.5987 | 3.7442 | 3.9011 | 4.0689 | 4.2465 | 4.4318 | 4.6212 | 4.8087 | 4.9848 | 5.1347 | 5.2375 | 5.2663 | 5.1923 | 4.9949 | 4.6752 | 4.2645 | 3.8164 | 3.3862 | 3.0118 | 2.7091 | 2.4778 | 2.31 | 2.1961 | 2.1278 | 2.098 | 2.1014 | 2.1337 | 2.1913 | 2.2713 | 2.3715 | 2.4899 | 2.6251 | 2.7758 | 2.9413 | 3.1209 | 3.314 | 3.5203 | 3.7395 | 3.971 | 4.2142 | 4.468 | 4.731 | 5.001 | 5.2752 | 5.5498 | 5.8203 | 6.0814 | 6.3273 | 6.5524 | 6.7518 | 6.9221 | 7.0618 | 7.1721 | 7.2562 | 7.3191 | 7.3664 | 7.4032 | 7.4328 | 7.456 | 7.4704 | 7.4702 | 7.4468 | 7.3892 | 7.286 | 7.1268 | 6.9049 | 6.6184 | 6.2719 | 5.8758 | 5.4451 | 4.9971 | 4.5487 | 4.115 | 3.7073 | 3.3335 | 2.9979 | 2.7019 | 2.445 | 2.2251 | 2.0394 | 1.8847 | 1.7578 | 1.6554 | 1.5747 | 1.5127 | 1.4672 | 1.436 | 1.417 | 1.4086 | 1.4091 | 1.4171 | 1.4313 | 1.4503 | 1.4728 | 1.4976 | 1.5232 | 1.5484 | 1.5715 | 1.591 | 1.6051 | 1.6117 | 1.609 | 1.5947 | 1.5665 | 1.5223 | 1.46 | 1.3776 | 1.2739 | 1.1479 | 0.9998 | 0.8305 | 0.6421 | 0.4379 | 0.2222
658 | 2.4035 | 2.4036 | 2.4039 | 2.4044 | 2.4051 | 2.406 | 2.4071 | 2.4084 | 2.4099 | 2.4116 | 2.4135 | 2.4156 | 2.4179 | 2.4205 | 2.4232 | 2.4262 | 2.4294 | 2.4328 | 2.4365 | 2.4403 | 2.4445 | 2.4488 | 2.4535 | 2.4583 | 2.4635 | 2.4689 | 2.4746 | 2.4805 | 2.4868 | 2.4933 | 2.5002 | 2.5074 | 2.515 | 2.5229 | 2.5311 | 2.5398 | 2.5488 | 2.5583 | 2.5682 | 2.5786 | 2.5894 | 2.6008 | 2.6127 | 2.6252 | 2.6383 | 2.6521 | 2.6666 | 2.6818 | 2.6978 | 2.7147 | 2.7325 | 2.7514 | 2.7712 | 2.7923 | 2.8146 | 2.8383 | 2.8635 | 2.8903 | 2.9189 | 2.9495 | 2.9821 | 3.0171 | 3.0547 | 3.095 | 3.1383 | 3.1851 | 3.2355 | 3.2899 | 3.3488 | 3.4125 | 3.4815 | 3.5562 | 3.6372 | 3.7249 | 3.8199 | 3.9226 | 4.0336 | 4.1533 | 4.2821 | 4.4203 | 4.5679 | 4.7251 | 4.8915 | 5.0667 | 5.2499 | 5.4403 | 5.6366 | 5.8373 | 6.0407 | 6.2451 | 6.4486 | 6.6494 | 6.846 | 7.037 | 7.2213 | 7.3983 | 7.5676 | 7.7295 | 7.8844 | 8.0331 | 8.1767 | 8.3165 | 8.454 | 8.5907 | 8.7284 | 8.8687 | 9.0132 | 9.1638 | 9.3221 | 9.4897 | 9.6683 | 9.8595 | 10.0651 | 10.2867 | 10.5259 | 10.7846 | 11.0646 | 11.3676 | 11.6957 | 12.0508 | 12.4351 | 12.8508 | 13.3002 | 13.7857 | 14.3097 | 14.8748 | 15.4835 | 16.1383 | 16.8416 | 17.5956 | 18.4023 | 19.2631 | 20.1789 | 21.1498 | 22.175 | 23.2523 | 24.3783 | 25.5478 | 26.7537 | 27.987 | 29.2367 | 30.4897 | 31.731 | 32.9445 | 34.1129 | 35.2185 | 36.2442 | 37.1738 | 37.9934 | 38.6912 | 39.2587 | 39.6904 | 39.9842 | 40.1404 | 40.1621 | 40.0532 | 39.8183 | 39.4606 | 38.9808 | 38.3742 | 37.6279 | 36.7153 | 35.5871 | 34.1536 | 32.2452 | 29.5089 | 25.0341 | 14.3902 | 2.13 | 2.1323 | 2.1564 | 2.196 | 2.243 | 2.2878 | 2.3214 | 2.3379 | 2.3356 | 2.3166 | 2.2857 | 2.2488 | 2.211 | 2.1766 | 2.1489 | 2.1297 | 2.1205 | 2.1218 | 2.134 | 2.1572 | 2.1911 | 2.2355 | 2.2901 | 2.3543 | 2.4275 | 2.5086 | 2.5967 | 2.6904 | 2.7881 | 2.8882 | 2.989 | 3.089 | 3.1868 | 3.2815 | 3.3721 | 3.4572 | 3.5345 | 3.5997 | 3.6458 | 3.663 | 3.6398 | 3.5664 | 3.4397 | 3.2671 | 3.0666 | 2.8619 | 2.6747 | 2.5197 | 2.4031 | 2.3248 | 2.2808 | 2.2658 | 2.274 | 2.3002 | 2.3396 | 2.3881 | 2.4419 | 2.4976 | 2.5521 | 2.6026 | 2.6472 | 2.6846 | 2.7145 | 2.7376 | 2.756 | 2.7721 | 2.789 | 2.8097 | 2.8369 | 2.8727 | 2.9186 | 2.9756 | 3.0445 | 3.1254 | 3.2186 | 3.3239 | 3.4413 | 3.5707 | 3.7121 | 3.865 | 4.0289 | 4.2027 | 4.3844 | 4.5708 | 4.7561 | 4.9313 | 5.0825 | 5.1896 | 5.227 | 5.1665 | 4.9871 | 4.6877 | 4.2961 | 3.8629 | 3.4423 | 3.0729 | 2.7715 | 2.5386 | 2.367 | 2.2474 | 2.1718 | 2.1338 | 2.1286 | 2.1521 | 2.2011 | 2.2732 | 2.366 | 2.4776 | 2.6066 | 2.7517 | 2.912 | 3.0869 | 3.2757 | 3.478 | 3.6935 | 3.9217 | 4.162 | 4.4136 | 4.6751 | 4.9446 | 5.2197 | 5.497 | 5.7723 | 6.0406 | 6.2964 | 6.5339 | 6.7478 | 6.934 | 7.0901 | 7.2158 | 7.3129 | 7.3854 | 7.4376 | 7.474 | 7.4977 | 7.5091 | 7.5061 | 7.483 | 7.4317 | 7.3423 | 7.2045 | 7.0099 | 6.7539 | 6.4373 | 6.0665 | 5.6537 | 5.2144 | 4.7654 | 4.3229 | 3.9001 | 3.5069 | 3.1498 | 2.8317 | 2.5533 | 2.3135 | 2.1098 | 1.9393 | 1.7987 | 1.685 | 1.5949 | 1.5257 | 1.4748 | 1.44 | 1.4191 | 1.4105 | 1.4125 | 1.4237 | 1.4429 | 1.4687 | 1.5 | 1.5358 | 1.5749 | 1.6159 | 1.6578 | 1.6989 | 1.7379 | 1.7728 | 1.8017 | 1.8225 | 1.8325 | 1.8292 | 1.8097 | 1.7709 | 1.7101 | 1.6244 | 1.5117 | 1.3704 | 1.2002 | 1.0018 | 0.7778 | 0.5322 | 0.2706
659 | 2.4279 | 2.428 | 2.4283 | 2.4288 | 2.4295 | 2.4304 | 2.4315 | 2.4329 | 2.4344 | 2.4361 | 2.4381 | 2.4402 | 2.4426 | 2.4452 | 2.448 | 2.4511 | 2.4544 | 2.4579 | 2.4616 | 2.4656 | 2.4698 | 2.4743 | 2.479 | 2.484 | 2.4893 | 2.4948 | 2.5007 | 2.5068 | 2.5132 | 2.52 | 2.527 | 2.5344 | 2.5422 | 2.5503 | 2.5588 | 2.5678 | 2.5771 | 2.5869 | 2.5971 | 2.6078 | 2.6191 | 2.6309 | 2.6433 | 2.6562 | 2.6699 | 2.6842 | 2.6993 | 2.7152 | 2.7319 | 2.7496 | 2.7682 | 2.788 | 2.8089 | 2.831 | 2.8545 | 2.8795 | 2.9061 | 2.9345 | 2.9648 | 2.9972 | 3.0319 | 3.0691 | 3.1091 | 3.152 | 3.1983 | 3.2482 | 3.3021 | 3.3603 | 3.4233 | 3.4914 | 3.5652 | 3.6451 | 3.7316 | 3.8252 | 3.9263 | 4.0355 | 4.1533 | 4.2798 | 4.4155 | 4.5605 | 4.7147 | 4.878 | 5.0499 | 5.2298 | 5.4168 | 5.6096 | 5.807 | 6.0073 | 6.2088 | 6.4098 | 6.6085 | 6.8035 | 6.9933 | 7.1769 | 7.3537 | 7.5232 | 7.6855 | 7.8411 | 7.9906 | 8.135 | 8.2756 | 8.4138 | 8.5511 | 8.689 | 8.8292 | 8.9733 | 9.1229 | 9.2798 | 9.4455 | 9.6216 | 9.8097 | 10.0115 | 10.2285 | 10.4625 | 10.7151 | 10.9879 | 11.2829 | 11.6019 | 11.9468 | 12.3196 | 12.7225 | 13.1578 | 13.6276 | 14.1345 | 14.6808 | 15.2691 | 15.9019 | 16.5815 | 17.3104 | 18.0905 | 18.9235 | 19.8106 | 20.7524 | 21.7484 | 22.7973 | 23.8963 | 25.0412 | 26.2258 | 27.4424 | 28.681 | 29.9297 | 31.1747 | 32.4006 | 33.5908 | 34.7281 | 35.7951 | 36.7754 | 37.6541 | 38.4184 | 39.0584 | 39.5672 | 39.9414 | 40.1803 | 40.2862 | 40.2632 | 40.1165 | 39.8513 | 39.4715 | 38.9777 | 38.3653 | 37.621 | 36.7177 | 35.6055 | 34.1934 | 32.3103 | 29.5998 | 25.1429 | 14.4633 | 2.0989 | 2.1109 | 2.1434 | 2.1894 | 2.24 | 2.2854 | 2.317 | 2.3301 | 2.324 | 2.3023 | 2.2703 | 2.2339 | 2.1983 | 2.1674 | 2.144 | 2.13 | 2.1262 | 2.1334 | 2.1516 | 2.1808 | 2.2209 | 2.2714 | 2.332 | 2.4021 | 2.4809 | 2.5674 | 2.6605 | 2.7587 | 2.8604 | 2.9639 | 3.0674 | 3.1693 | 3.2683 | 3.3628 | 3.4513 | 3.5311 | 3.5981 | 3.6456 | 3.6643 | 3.6434 | 3.5734 | 3.4506 | 3.2814 | 3.0826 | 2.8771 | 2.6866 | 2.5263 | 2.4035 | 2.3189 | 2.269 | 2.2487 | 2.2526 | 2.2754 | 2.3125 | 2.3599 | 2.4138 | 2.4708 | 2.5281 | 2.5827 | 2.6324 | 2.6755 | 2.7113 | 2.74 | 2.7628 | 2.7819 | 2.8001 | 2.8203 | 2.8456 | 2.8782 | 2.9202 | 2.9728 | 3.037 | 3.1131 | 3.2015 | 3.3021 | 3.415 | 3.54 | 3.6769 | 3.8256 | 3.9853 | 4.155 | 4.333 | 4.5159 | 4.6984 | 4.872 | 5.0234 | 5.1338 | 5.1785 | 5.1303 | 4.9677 | 4.6876 | 4.3145 | 3.8962 | 3.4857 | 3.122 | 2.823 | 2.5901 | 2.4162 | 2.2925 | 2.211 | 2.1659 | 2.1526 | 2.1677 | 2.2084 | 2.2724 | 2.3575 | 2.4621 | 2.5846 | 2.7239 | 2.8788 | 3.0486 | 3.2328 | 3.4308 | 3.6424 | 3.8669 | 4.104 | 4.3528 | 4.6122 | 4.8806 | 5.1558 | 5.4347 | 5.7135 | 5.9876 | 6.2516 | 6.4999 | 6.7269 | 6.9279 | 7.0995 | 7.2401 | 7.3504 | 7.4328 | 7.4908 | 7.5278 | 7.5465 | 7.5473 | 7.528 | 7.4834 | 7.406 | 7.287 | 7.1175 | 6.8912 | 6.6055 | 6.2633 | 5.8729 | 5.4474 | 5.0026 | 4.5548 | 4.119 | 3.7071 | 3.3276 | 2.9856 | 2.6832 | 2.4204 | 2.1955 | 2.0059 | 1.8486 | 1.7204 | 1.6181 | 1.5388 | 1.4798 | 1.4387 | 1.4133 | 1.4018 | 1.4026 | 1.4142 | 1.4353 | 1.4649 | 1.5018 | 1.5451 | 1.5938 | 1.6469 | 1.7035 | 1.7624 | 1.8223 | 1.8819 | 1.9395 | 1.9933 | 2.0409 | 2.0798 | 2.1071 | 2.1193 | 2.1129 | 2.0838 | 2.0279 | 1.9412 | 1.8201 | 1.6619 | 1.4651 | 1.2303 | 0.96 | 0.6595 | 0.3363
660 | 2.4529 | 2.453 | 2.4534 | 2.4539 | 2.4546 | 2.4555 | 2.4567 | 2.458 | 2.4596 | 2.4614 | 2.4634 | 2.4656 | 2.468 | 2.4707 | 2.4736 | 2.4767 | 2.4801 | 2.4836 | 2.4875 | 2.4916 | 2.4959 | 2.5005 | 2.5053 | 2.5105 | 2.5159 | 2.5216 | 2.5276 | 2.5339 | 2.5405 | 2.5474 | 2.5547 | 2.5623 | 2.5703 | 2.5787 | 2.5875 | 2.5967 | 2.6064 | 2.6165 | 2.6271 | 2.6382 | 2.6499 | 2.6621 | 2.675 | 2.6885 | 2.7027 | 2.7177 | 2.7335 | 2.7501 | 2.7676 | 2.7861 | 2.8057 | 2.8265 | 2.8485 | 2.8718 | 2.8967 | 2.9231 | 2.9513 | 2.9814 | 3.0136 | 3.048 | 3.0849 | 3.1246 | 3.1672 | 3.2131 | 3.2626 | 3.316 | 3.3737 | 3.436 | 3.5034 | 3.5763 | 3.6552 | 3.7406 | 3.8329 | 3.9326 | 4.0402 | 4.1561 | 4.2806 | 4.4141 | 4.5565 | 4.708 | 4.8684 | 5.0373 | 5.214 | 5.3976 | 5.5872 | 5.7814 | 5.9786 | 6.1773 | 6.3759 | 6.5725 | 6.7658 | 6.9544 | 7.1373 | 7.3137 | 7.4832 | 7.6459 | 7.802 | 7.9523 | 8.0975 | 8.239 | 8.3779 | 8.5157 | 8.6539 | 8.794 | 8.9378 | 9.0867 | 9.2423 | 9.4063 | 9.5801 | 9.7654 | 9.9637 | 10.1765 | 10.4055 | 10.6523 | 10.9185 | 11.2058 | 11.5161 | 11.8513 | 12.2132 | 12.6039 | 13.0256 | 13.4805 | 13.9708 | 14.4992 | 15.0679 | 15.6794 | 16.3363 | 17.0407 | 17.795 | 18.6008 | 19.4598 | 20.3727 | 21.3396 | 22.3597 | 23.431 | 24.5499 | 25.7115 | 26.9089 | 28.1333 | 29.3739 | 30.6181 | 31.8515 | 33.0581 | 34.2213 | 35.3238 | 36.3489 | 37.2812 | 38.1068 | 38.8146 | 39.3963 | 39.847 | 40.1648 | 40.351 | 40.4093 | 40.3449 | 40.1641 | 39.8726 | 39.4746 | 38.9708 | 38.3563 | 37.6176 | 36.727 | 35.6336 | 34.2455 | 32.3898 | 29.7068 | 25.2685 | 14.5508 | 2.0762 | 2.0981 | 2.1388 | 2.1907 | 2.2442 | 2.2894 | 2.3184 | 2.3275 | 2.3178 | 2.2936 | 2.2608 | 2.2254 | 2.1922 | 2.1651 | 2.1463 | 2.1375 | 2.1395 | 2.1526 | 2.1769 | 2.2123 | 2.2586 | 2.3153 | 2.3821 | 2.4582 | 2.5427 | 2.6348 | 2.7329 | 2.8356 | 2.9413 | 3.0479 | 3.1538 | 3.2571 | 3.3559 | 3.4483 | 3.5315 | 3.6011 | 3.6507 | 3.6717 | 3.6537 | 3.5874 | 3.4688 | 3.3033 | 3.1064 | 2.9001 | 2.7063 | 2.5407 | 2.4116 | 2.3203 | 2.2642 | 2.2384 | 2.2375 | 2.2566 | 2.291 | 2.3366 | 2.3901 | 2.4479 | 2.5072 | 2.5653 | 2.6195 | 2.6681 | 2.7098 | 2.7442 | 2.7721 | 2.795 | 2.8154 | 2.8361 | 2.8602 | 2.8903 | 2.9287 | 2.977 | 3.0364 | 3.1076 | 3.1911 | 3.2868 | 3.395 | 3.5154 | 3.648 | 3.7923 | 3.9478 | 4.1135 | 4.2876 | 4.4671 | 4.6469 | 4.8189 | 4.9707 | 5.0843 | 5.1362 | 5.0999 | 4.9538 | 4.6929 | 4.3383 | 3.9349 | 3.5344 | 3.1766 | 2.8805 | 2.6483 | 2.4732 | 2.3463 | 2.2598 | 2.2081 | 2.1872 | 2.1939 | 2.226 | 2.2816 | 2.3586 | 2.4557 | 2.5712 | 2.7041 | 2.8531 | 3.0176 | 3.1968 | 3.3903 | 3.5977 | 3.8184 | 4.052 | 4.2979 | 4.555 | 4.8219 | 5.0966 | 5.3765 | 5.6581 | 5.937 | 6.2083 | 6.4662 | 6.7052 | 6.9199 | 7.1063 | 7.2616 | 7.3851 | 7.4779 | 7.5423 | 7.581 | 7.5958 | 7.5871 | 7.5528 | 7.4882 | 7.3866 | 7.2403 | 7.0421 | 6.7873 | 6.4756 | 6.1116 | 5.705 | 5.2696 | 4.8214 | 4.3758 | 3.9468 | 3.545 | 3.1777 | 2.849 | 2.5602 | 2.3108 | 2.0987 | 1.9212 | 1.7752 | 1.6576 | 1.5652 | 1.4953 | 1.4452 | 1.4127 | 1.3958 | 1.3928 | 1.4021 | 1.4225 | 1.453 | 1.4923 | 1.5398 | 1.5947 | 1.656 | 1.7232 | 1.7953 | 1.8715 | 1.9509 | 2.0322 | 2.1141 | 2.1949 | 2.2726 | 2.3446 | 2.4081 | 2.4594 | 2.4945 | 2.5084 | 2.4958 | 2.4508 | 2.3675 | 2.24 | 2.0633 | 1.8342 | 1.5519 | 1.2189 | 0.8417 | 0.4308
661 | 2.4781 | 2.4782 | 2.4785 | 2.4791 | 2.4798 | 2.4807 | 2.4819 | 2.4833 | 2.4849 | 2.4867 | 2.4888 | 2.491 | 2.4935 | 2.4963 | 2.4992 | 2.5024 | 2.5059 | 2.5095 | 2.5135 | 2.5176 | 2.5221 | 2.5268 | 2.5318 | 2.537 | 2.5426 | 2.5485 | 2.5546 | 2.5611 | 2.5679 | 2.5751 | 2.5826 | 2.5904 | 2.5987 | 2.6074 | 2.6164 | 2.626 | 2.636 | 2.6464 | 2.6574 | 2.669 | 2.6811 | 2.6939 | 2.7073 | 2.7213 | 2.7362 | 2.7518 | 2.7683 | 2.7857 | 2.8041 | 2.8236 | 2.8442 | 2.866 | 2.8892 | 2.9139 | 2.9402 | 2.9682 | 2.9981 | 3.03 | 3.0643 | 3.1009 | 3.1403 | 3.1826 | 3.2282 | 3.2772 | 3.3302 | 3.3873 | 3.449 | 3.5157 | 3.5878 | 3.6658 | 3.7501 | 3.8412 | 3.9396 | 4.0456 | 4.1597 | 4.2823 | 4.4135 | 4.5536 | 4.7025 | 4.86 | 5.0259 | 5.1994 | 5.3799 | 5.5663 | 5.7573 | 5.9516 | 6.1475 | 6.3435 | 6.538 | 6.7296 | 6.9169 | 7.0988 | 7.2748 | 7.4442 | 7.6072 | 7.7638 | 7.9147 | 8.0608 | 8.203 | 8.3426 | 8.481 | 8.6196 | 8.7598 | 8.9033 | 9.0516 | 9.2062 | 9.3686 | 9.5404 | 9.723 | 9.918 | 10.1269 | 10.3512 | 10.5925 | 10.8524 | 11.1326 | 11.4346 | 11.7605 | 12.1119 | 12.491 | 12.8997 | 13.3402 | 13.8148 | 14.3258 | 14.8757 | 15.4667 | 16.1015 | 16.7823 | 17.5114 | 18.2908 | 19.1221 | 20.0065 | 20.9445 | 21.9357 | 22.9787 | 24.0708 | 25.2078 | 26.3839 | 27.5914 | 28.8207 | 30.0601 | 31.2963 | 32.5143 | 33.6979 | 34.8302 | 35.8946 | 36.875 | 37.7568 | 38.5278 | 39.1783 | 39.7018 | 40.0953 | 40.3586 | 40.4946 | 40.5084 | 40.4062 | 40.195 | 39.8812 | 39.469 | 38.959 | 38.3463 | 37.6166 | 36.7417 | 35.6699 | 34.3081 | 32.4815 | 29.8269 | 25.4071 | 14.6477 | 2.0546 | 2.086 | 2.1343 | 2.1912 | 2.2465 | 2.2905 | 2.3162 | 2.3213 | 2.3082 | 2.282 | 2.2491 | 2.2153 | 2.1853 | 2.1623 | 2.1486 | 2.1453 | 2.1532 | 2.1724 | 2.2029 | 2.2446 | 2.2971 | 2.3601 | 2.433 | 2.515 | 2.6052 | 2.7024 | 2.8054 | 2.9122 | 3.0212 | 3.1304 | 3.2375 | 3.3406 | 3.4371 | 3.5239 | 3.5967 | 3.6492 | 3.673 | 3.6582 | 3.5959 | 3.4817 | 3.3202 | 3.1257 | 2.9192 | 2.7225 | 2.5521 | 2.4169 | 2.3191 | 2.2568 | 2.2253 | 2.2195 | 2.2345 | 2.2657 | 2.3093 | 2.3616 | 2.4195 | 2.4801 | 2.5407 | 2.5987 | 2.6521 | 2.6993 | 2.7394 | 2.7727 | 2.8 | 2.8235 | 2.8458 | 2.8697 | 2.8981 | 2.9336 | 2.9781 | 3.0331 | 3.0996 | 3.1782 | 3.2691 | 3.3724 | 3.4881 | 3.616 | 3.7558 | 3.9069 | 4.0683 | 4.2383 | 4.4141 | 4.5907 | 4.7606 | 4.9119 | 5.0278 | 5.0858 | 5.0602 | 4.9294 | 4.6866 | 4.3499 | 3.9609 | 3.5705 | 3.2188 | 2.9262 | 2.6957 | 2.5207 | 2.3922 | 2.3023 | 2.2455 | 2.2179 | 2.217 | 2.241 | 2.2882 | 2.3572 | 2.4465 | 2.5548 | 2.6809 | 2.8238 | 2.9826 | 3.1566 | 3.3452 | 3.548 | 3.7646 | 3.9944 | 4.2369 | 4.4912 | 4.7559 | 5.0295 | 5.3095 | 5.5927 | 5.8752 | 6.1521 | 6.4182 | 6.6676 | 6.8947 | 7.0948 | 7.2641 | 7.4007 | 7.5043 | 7.576 | 7.6174 | 7.6298 | 7.6132 | 7.5657 | 7.4831 | 7.3596 | 7.1887 | 6.9648 | 6.6851 | 6.3509 | 5.9685 | 5.5489 | 5.1062 | 4.6561 | 4.2135 | 3.7913 | 3.3989 | 3.0426 | 2.7258 | 2.4489 | 2.2112 | 2.0102 | 1.8432 | 1.7071 | 1.5986 | 1.5149 | 1.4532 | 1.4109 | 1.386 | 1.3767 | 1.3812 | 1.3983 | 1.4268 | 1.4657 | 1.5142 | 1.5716 | 1.6373 | 1.7107 | 1.7913 | 1.8786 | 1.972 | 2.0708 | 2.1742 | 2.2812 | 2.3906 | 2.5006 | 2.6093 | 2.7139 | 2.8111 | 2.8968 | 2.9659 | 3.0121 | 3.0283 | 3.006 | 2.9361 | 2.8094 | 2.6168 | 2.3514 | 2.0095 | 1.5922 | 1.1073 | 0.5695
662 | 2.5039 | 2.5041 | 2.5044 | 2.5049 | 2.5057 | 2.5067 | 2.5079 | 2.5093 | 2.5109 | 2.5128 | 2.5149 | 2.5172 | 2.5198 | 2.5226 | 2.5256 | 2.5289 | 2.5324 | 2.5362 | 2.5402 | 2.5445 | 2.5491 | 2.5539 | 2.559 | 2.5645 | 2.5702 | 2.5762 | 2.5825 | 2.5892 | 2.5962 | 2.6036 | 2.6114 | 2.6195 | 2.628 | 2.637 | 2.6464 | 2.6563 | 2.6667 | 2.6776 | 2.689 | 2.701 | 2.7136 | 2.7269 | 2.7409 | 2.7556 | 2.7711 | 2.7875 | 2.8048 | 2.8231 | 2.8425 | 2.863 | 2.8847 | 2.9078 | 2.9323 | 2.9585 | 2.9863 | 3.0161 | 3.0479 | 3.0819 | 3.1184 | 3.1575 | 3.1996 | 3.2448 | 3.2936 | 3.3461 | 3.4028 | 3.4639 | 3.53 | 3.6014 | 3.6786 | 3.762 | 3.852 | 3.9491 | 4.0537 | 4.1663 | 4.287 | 4.4162 | 4.5541 | 4.7005 | 4.8555 | 5.0185 | 5.1892 | 5.3667 | 5.55 | 5.738 | 5.9293 | 6.1225 | 6.3161 | 6.5085 | 6.6983 | 6.8842 | 7.0652 | 7.2406 | 7.41 | 7.573 | 7.7301 | 7.8816 | 8.0284 | 8.1714 | 8.3117 | 8.4507 | 8.5897 | 8.7301 | 8.8735 | 9.0212 | 9.1749 | 9.336 | 9.5058 | 9.6861 | 9.878 | 10.0832 | 10.3032 | 10.5393 | 10.7932 | 11.0665 | 11.3607 | 11.6777 | 12.0192 | 12.3871 | 12.7834 | 13.2102 | 13.6697 | 14.1641 | 14.6958 | 15.2671 | 15.8806 | 16.5386 | 17.2433 | 17.9969 | 18.8012 | 19.6576 | 20.5669 | 21.5292 | 22.5436 | 23.6081 | 24.7195 | 25.8726 | 27.061 | 28.2759 | 29.5069 | 30.7418 | 31.9663 | 33.1651 | 34.3219 | 35.42 | 36.443 | 37.3759 | 38.2053 | 38.9203 | 39.513 | 39.9789 | 40.3164 | 40.5274 | 40.6159 | 40.5883 | 40.452 | 40.2144 | 39.8822 | 39.4597 | 38.9474 | 38.3399 | 37.6225 | 36.7663 | 35.7186 | 34.3852 | 32.5895 | 29.9645 | 25.5635 | 14.7594 | 2.0414 | 2.0824 | 2.138 | 2.1992 | 2.2554 | 2.2974 | 2.3193 | 2.3203 | 2.3039 | 2.2762 | 2.2436 | 2.2118 | 2.1852 | 2.1668 | 2.1582 | 2.1607 | 2.1745 | 2.2 | 2.2368 | 2.2849 | 2.3439 | 2.4132 | 2.4923 | 2.5804 | 2.6763 | 2.7788 | 2.8864 | 2.9973 | 3.1092 | 3.2201 | 3.3274 | 3.4283 | 3.5194 | 3.5961 | 3.6522 | 3.6796 | 3.6687 | 3.6109 | 3.5015 | 3.3443 | 3.1524 | 2.9461 | 2.7467 | 2.5713 | 2.4299 | 2.3254 | 2.2565 | 2.219 | 2.208 | 2.2186 | 2.2463 | 2.2873 | 2.3381 | 2.3955 | 2.4568 | 2.5193 | 2.5805 | 2.6381 | 2.6905 | 2.7363 | 2.7751 | 2.8075 | 2.8349 | 2.8596 | 2.8842 | 2.9117 | 2.9449 | 2.986 | 3.0368 | 3.0985 | 3.1722 | 3.2581 | 3.3564 | 3.4673 | 3.5905 | 3.7257 | 3.8723 | 4.0294 | 4.1953 | 4.3673 | 4.5408 | 4.7086 | 4.8597 | 4.9778 | 5.0417 | 5.0267 | 4.9109 | 4.686 | 4.3669 | 3.9924 | 3.6118 | 3.266 | 2.9769 | 2.7484 | 2.5742 | 2.4451 | 2.3529 | 2.2919 | 2.2584 | 2.2504 | 2.2663 | 2.3051 | 2.3657 | 2.4468 | 2.5474 | 2.6664 | 2.8026 | 2.9553 | 3.1237 | 3.3072 | 3.5052 | 3.7173 | 3.9431 | 4.182 | 4.4332 | 4.6956 | 4.9676 | 5.2471 | 5.5313 | 5.8165 | 6.0983 | 6.3714 | 6.6301 | 6.8686 | 7.0814 | 7.2642 | 7.4137 | 7.5285 | 7.6082 | 7.6534 | 7.6648 | 7.642 | 7.5831 | 7.4846 | 7.3414 | 7.1484 | 6.9016 | 6.5999 | 6.2462 | 5.8482 | 5.4177 | 4.9692 | 4.518 | 4.0785 | 3.6623 | 3.2782 | 2.9315 | 2.6247 | 2.3581 | 2.1302 | 1.9387 | 1.7806 | 1.6528 | 1.5523 | 1.476 | 1.4213 | 1.3859 | 1.3678 | 1.3652 | 1.3765 | 1.4007 | 1.4366 | 1.4834 | 1.5405 | 1.6073 | 1.6834 | 1.7684 | 1.8622 | 1.9644 | 2.0748 | 2.1931 | 2.3189 | 2.4517 | 2.5908 | 2.7352 | 2.8834 | 3.0335 | 3.1828 | 3.3278 | 3.4638 | 3.5847 | 3.6829 | 3.7486 | 3.7701 | 3.7337 | 3.624 | 3.4251 | 3.1224 | 2.705 | 2.1699 | 1.5246 | 0.79
663 | 2.53 | 2.5301 | 2.5304 | 2.531 | 2.5318 | 2.5328 | 2.534 | 2.5354 | 2.5371 | 2.539 | 2.5412 | 2.5436 | 2.5462 | 2.5491 | 2.5522 | 2.5555 | 2.5591 | 2.563 | 2.5672 | 2.5716 | 2.5763 | 2.5813 | 2.5865 | 2.5921 | 2.598 | 2.6042 | 2.6107 | 2.6176 | 2.6249 | 2.6325 | 2.6405 | 2.6489 | 2.6578 | 2.6671 | 2.6768 | 2.6871 | 2.6978 | 2.7092 | 2.7211 | 2.7336 | 2.7468 | 2.7606 | 2.7753 | 2.7907 | 2.8069 | 2.8241 | 2.8423 | 2.8616 | 2.882 | 2.9036 | 2.9266 | 2.951 | 2.977 | 3.0047 | 3.0343 | 3.066 | 3.0998 | 3.1361 | 3.175 | 3.2169 | 3.2618 | 3.3102 | 3.3624 | 3.4186 | 3.4793 | 3.5448 | 3.6156 | 3.692 | 3.7745 | 3.8634 | 3.9594 | 4.0627 | 4.1736 | 4.2927 | 4.42 | 4.5557 | 4.6998 | 4.8522 | 5.0125 | 5.1803 | 5.3548 | 5.5352 | 5.7202 | 5.9087 | 6.0992 | 6.2903 | 6.4805 | 6.6685 | 6.853 | 7.0331 | 7.2079 | 7.3769 | 7.5401 | 7.6975 | 7.8496 | 7.997 | 8.1407 | 8.2817 | 8.4213 | 8.5607 | 8.7014 | 8.8447 | 8.9921 | 9.145 | 9.3048 | 9.473 | 9.651 | 9.8401 | 10.0419 | 10.2577 | 10.4889 | 10.7372 | 11.0039 | 11.2907 | 11.5992 | 11.9312 | 12.2884 | 12.6728 | 13.0865 | 13.5314 | 14.0098 | 14.5241 | 15.0765 | 15.6694 | 16.3053 | 16.9864 | 17.7149 | 18.4928 | 19.3217 | 20.2027 | 21.1362 | 22.122 | 23.1585 | 24.2432 | 25.372 | 26.5392 | 27.7373 | 28.9568 | 30.1864 | 31.4132 | 32.6225 | 33.7985 | 34.9249 | 35.9853 | 36.9641 | 37.8472 | 38.6225 | 39.2808 | 39.8159 | 40.225 | 40.5084 | 40.6693 | 40.7135 | 40.6482 | 40.4814 | 40.2214 | 39.8747 | 39.4458 | 38.9349 | 38.336 | 37.634 | 36.7991 | 35.7779 | 34.4748 | 32.7112 | 30.1166 | 25.734 | 14.8809 | 2.0294 | 2.0794 | 2.1414 | 2.2057 | 2.2618 | 2.301 | 2.3187 | 2.3156 | 2.2965 | 2.2679 | 2.2363 | 2.2073 | 2.1847 | 2.1711 | 2.1682 | 2.1766 | 2.1967 | 2.2285 | 2.2718 | 2.3264 | 2.3917 | 2.4674 | 2.5526 | 2.6465 | 2.7479 | 2.8554 | 2.9671 | 3.0811 | 3.195 | 3.306 | 3.4111 | 3.5065 | 3.5874 | 3.6476 | 3.6791 | 3.6727 | 3.6198 | 3.5156 | 3.3631 | 3.1744 | 2.9687 | 2.7672 | 2.5874 | 2.4401 | 2.3292 | 2.2538 | 2.2102 | 2.1939 | 2.1998 | 2.2238 | 2.2618 | 2.3105 | 2.3669 | 2.4282 | 2.4919 | 2.5554 | 2.6166 | 2.6734 | 2.7244 | 2.7688 | 2.8064 | 2.8383 | 2.8662 | 2.8926 | 2.9202 | 2.952 | 2.9903 | 3.0374 | 3.0949 | 3.1637 | 3.2447 | 3.3381 | 3.444 | 3.5623 | 3.6927 | 3.8347 | 3.9873 | 4.1489 | 4.3169 | 4.4869 | 4.6521 | 4.8022 | 4.9218 | 4.9906 | 4.9849 | 4.883 | 4.6748 | 4.3726 | 4.0121 | 3.641 | 3.3009 | 3.0153 | 2.7893 | 2.6169 | 2.4885 | 2.3955 | 2.3318 | 2.2939 | 2.2798 | 2.2885 | 2.3194 | 2.3718 | 2.4448 | 2.5375 | 2.6491 | 2.7784 | 2.9247 | 3.0871 | 3.2651 | 3.458 | 3.6654 | 3.8869 | 4.1218 | 4.3694 | 4.6288 | 4.8986 | 5.1769 | 5.4612 | 5.748 | 6.0332 | 6.3119 | 6.5784 | 6.8268 | 7.0513 | 7.2466 | 7.4087 | 7.5346 | 7.623 | 7.6733 | 7.6852 | 7.658 | 7.5898 | 7.4777 | 7.3174 | 7.1051 | 6.8383 | 6.5175 | 6.1472 | 5.7361 | 5.2968 | 4.8439 | 4.3925 | 3.956 | 3.5456 | 3.1689 | 2.8306 | 2.5326 | 2.2748 | 2.0554 | 1.8721 | 1.7217 | 1.6011 | 1.5074 | 1.4375 | 1.3891 | 1.3597 | 1.3475 | 1.3508 | 1.3682 | 1.3987 | 1.4412 | 1.4952 | 1.5601 | 1.6355 | 1.7212 | 1.8171 | 1.9232 | 2.0395 | 2.1661 | 2.3032 | 2.4508 | 2.6091 | 2.778 | 2.9572 | 3.1463 | 3.3443 | 3.5497 | 3.7604 | 3.973 | 4.1827 | 4.383 | 4.5648 | 4.7159 | 4.8204 | 4.8581 | 4.8042 | 4.6304 | 4.3064 | 3.8049 | 3.1086 | 2.2186 | 1.1632
664 | 2.5567 | 2.5568 | 2.5572 | 2.5578 | 2.5586 | 2.5596 | 2.5608 | 2.5623 | 2.5641 | 2.566 | 2.5682 | 2.5707 | 2.5734 | 2.5763 | 2.5795 | 2.583 | 2.5867 | 2.5907 | 2.595 | 2.5995 | 2.6043 | 2.6095 | 2.6149 | 2.6207 | 2.6267 | 2.6331 | 2.6399 | 2.647 | 2.6545 | 2.6624 | 2.6707 | 2.6794 | 2.6886 | 2.6983 | 2.7084 | 2.7191 | 2.7303 | 2.7421 | 2.7545 | 2.7676 | 2.7814 | 2.7959 | 2.8112 | 2.8274 | 2.8445 | 2.8626 | 2.8818 | 2.9021 | 2.9237 | 2.9466 | 2.9709 | 2.9968 | 3.0245 | 3.054 | 3.0855 | 3.1192 | 3.1554 | 3.1941 | 3.2358 | 3.2805 | 3.3287 | 3.3806 | 3.4364 | 3.4967 | 3.5618 | 3.632 | 3.7077 | 3.7894 | 3.8775 | 3.9724 | 4.0744 | 4.184 | 4.3015 | 4.427 | 4.5607 | 4.7027 | 4.8527 | 5.0106 | 5.1757 | 5.3474 | 5.5249 | 5.7072 | 5.8929 | 6.0808 | 6.2695 | 6.4576 | 6.6438 | 6.8269 | 7.0058 | 7.1799 | 7.3486 | 7.5118 | 7.6695 | 7.822 | 7.9701 | 8.1145 | 8.2562 | 8.3964 | 8.5363 | 8.6773 | 8.8206 | 8.9677 | 9.1199 | 9.2786 | 9.4452 | 9.6211 | 9.8077 | 10.0062 | 10.2181 | 10.4447 | 10.6876 | 10.9481 | 11.2278 | 11.5282 | 11.8511 | 12.1981 | 12.5712 | 12.9722 | 13.4032 | 13.8663 | 14.3638 | 14.8979 | 15.4711 | 16.0856 | 16.7438 | 17.448 | 18.2002 | 19.0022 | 19.8554 | 20.7605 | 21.7176 | 22.7258 | 23.7833 | 24.8866 | 26.031 | 27.2099 | 28.4151 | 29.6361 | 30.8611 | 32.0763 | 33.2667 | 34.4162 | 35.5088 | 36.5284 | 37.4603 | 38.2915 | 39.0115 | 39.6127 | 40.0906 | 40.4442 | 40.6755 | 40.7892 | 40.7922 | 40.6927 | 40.4995 | 40.2209 | 39.8638 | 39.4322 | 38.9261 | 38.3392 | 37.6555 | 36.8446 | 35.852 | 34.5809 | 32.8508 | 30.2871 | 25.9227 | 15.0177 | 2.0257 | 2.0846 | 2.1524 | 2.2191 | 2.2742 | 2.3099 | 2.3231 | 2.3161 | 2.2946 | 2.2656 | 2.2355 | 2.2096 | 2.1913 | 2.1829 | 2.1857 | 2.2002 | 2.2266 | 2.2649 | 2.3149 | 2.376 | 2.448 | 2.5301 | 2.6216 | 2.7214 | 2.8282 | 2.9404 | 3.0559 | 3.1723 | 3.2868 | 3.3961 | 3.4961 | 3.5817 | 3.6467 | 3.6831 | 3.6819 | 3.6345 | 3.5361 | 3.3888 | 3.2036 | 2.9989 | 2.7955 | 2.6115 | 2.4582 | 2.3406 | 2.2584 | 2.2085 | 2.1864 | 2.1874 | 2.2072 | 2.242 | 2.2883 | 2.3432 | 2.404 | 2.4683 | 2.5335 | 2.5976 | 2.6585 | 2.7143 | 2.7641 | 2.8072 | 2.844 | 2.8759 | 2.9049 | 2.9335 | 2.9646 | 3.0008 | 3.0447 | 3.0981 | 3.1623 | 3.2383 | 3.3266 | 3.4274 | 3.5407 | 3.6662 | 3.8035 | 3.9515 | 4.1087 | 4.2727 | 4.4393 | 4.6021 | 4.7512 | 4.8723 | 4.946 | 4.9495 | 4.8612 | 4.6697 | 4.3843 | 4.0376 | 3.6758 | 3.3411 | 3.0586 | 2.8348 | 2.6643 | 2.5372 | 2.4444 | 2.3793 | 2.3379 | 2.3186 | 2.3207 | 2.3439 | 2.388 | 2.4527 | 2.5372 | 2.6409 | 2.7628 | 2.9022 | 3.0583 | 3.2304 | 3.4179 | 3.6203 | 3.837 | 4.0677 | 4.3115 | 4.5677 | 4.835 | 5.1117 | 5.3954 | 5.6831 | 5.971 | 6.2543 | 6.5275 | 6.7848 | 7.02 | 7.2272 | 7.4014 | 7.5387 | 7.6364 | 7.6928 | 7.7068 | 7.6771 | 7.6019 | 7.4785 | 7.3037 | 7.0747 | 6.7906 | 6.4533 | 6.0686 | 5.6464 | 5.1997 | 4.7431 | 4.2915 | 3.8577 | 3.4519 | 3.0814 | 2.75 | 2.4593 | 2.2087 | 1.9964 | 1.8198 | 1.6758 | 1.5613 | 1.4732 | 1.4089 | 1.3657 | 1.3416 | 1.3346 | 1.3432 | 1.3661 | 1.4022 | 1.4509 | 1.5115 | 1.5837 | 1.6672 | 1.762 | 1.8682 | 1.986 | 2.1158 | 2.2581 | 2.4135 | 2.5825 | 2.7659 | 2.9644 | 3.1787 | 3.4093 | 3.6568 | 3.9211 | 4.202 | 4.4984 | 4.808 | 5.1273 | 5.4501 | 5.7674 | 6.0657 | 6.3252 | 6.5182 | 6.6071 | 6.542 | 6.2621 | 5.7 | 4.7943 | 3.5127 | 1.88
665 | 2.5836 | 2.5837 | 2.5841 | 2.5847 | 2.5855 | 2.5866 | 2.5878 | 2.5894 | 2.5912 | 2.5932 | 2.5954 | 2.598 | 2.6007 | 2.6038 | 2.6071 | 2.6106 | 2.6144 | 2.6185 | 2.6229 | 2.6276 | 2.6326 | 2.6379 | 2.6435 | 2.6495 | 2.6557 | 2.6624 | 2.6694 | 2.6767 | 2.6845 | 2.6927 | 2.7013 | 2.7104 | 2.7199 | 2.7299 | 2.7405 | 2.7516 | 2.7633 | 2.7756 | 2.7886 | 2.8023 | 2.8168 | 2.832 | 2.8481 | 2.8652 | 2.8832 | 2.9023 | 2.9225 | 2.944 | 2.9668 | 2.9911 | 3.0169 | 3.0445 | 3.0739 | 3.1053 | 3.139 | 3.175 | 3.2136 | 3.2551 | 3.2996 | 3.3476 | 3.3992 | 3.4548 | 3.5147 | 3.5793 | 3.6489 | 3.724 | 3.805 | 3.8922 | 3.9861 | 4.0871 | 4.1954 | 4.3113 | 4.4351 | 4.567 | 4.7069 | 4.8546 | 5.01 | 5.1726 | 5.3416 | 5.5164 | 5.6958 | 5.8789 | 6.0642 | 6.2505 | 6.4365 | 6.6208 | 6.8024 | 6.9802 | 7.1536 | 7.3219 | 7.4849 | 7.6428 | 7.7958 | 7.9444 | 8.0894 | 8.2318 | 8.3726 | 8.513 | 8.6543 | 8.7977 | 8.9445 | 9.0962 | 9.254 | 9.4192 | 9.5932 | 9.7773 | 9.9727 | 10.1809 | 10.4032 | 10.6409 | 10.8955 | 11.1684 | 11.4612 | 11.7753 | 12.1126 | 12.4748 | 12.8637 | 13.2813 | 13.7297 | 14.2111 | 14.7276 | 15.2817 | 15.8756 | 16.5117 | 17.1924 | 17.9196 | 18.6953 | 19.5212 | 20.3982 | 21.3268 | 22.3067 | 23.3364 | 24.4134 | 25.5337 | 26.6917 | 27.88 | 29.0894 | 30.309 | 31.5259 | 32.726 | 33.8938 | 35.0134 | 36.0688 | 37.0447 | 37.9275 | 38.7052 | 39.3691 | 39.9131 | 40.3348 | 40.6346 | 40.8163 | 40.8858 | 40.8512 | 40.7213 | 40.5056 | 40.2124 | 39.8486 | 39.418 | 38.9202 | 38.3482 | 37.6856 | 36.9009 | 35.9388 | 34.7012 | 33.0054 | 30.473 | 26.126 | 15.1644 | 2.023 | 2.09 | 2.1625 | 2.2304 | 2.2835 | 2.3151 | 2.3238 | 2.3132 | 2.29 | 2.2613 | 2.2335 | 2.2112 | 2.1977 | 2.1949 | 2.2037 | 2.2246 | 2.2576 | 2.3025 | 2.3591 | 2.4269 | 2.5054 | 2.5938 | 2.6913 | 2.7967 | 2.9084 | 3.0245 | 3.1426 | 3.2598 | 3.3727 | 3.477 | 3.5675 | 3.6375 | 3.6791 | 3.6835 | 3.6422 | 3.55 | 3.4084 | 3.2273 | 3.0243 | 2.8199 | 2.6321 | 2.4733 | 2.3493 | 2.2605 | 2.2043 | 2.1764 | 2.1724 | 2.1879 | 2.219 | 2.2626 | 2.3155 | 2.3753 | 2.4395 | 2.5058 | 2.572 | 2.6361 | 2.6962 | 2.7509 | 2.7992 | 2.8412 | 2.8776 | 2.9099 | 2.9404 | 2.9718 | 3.0069 | 3.0483 | 3.0981 | 3.158 | 3.2292 | 3.3125 | 3.4082 | 3.5165 | 3.637 | 3.7693 | 3.9126 | 4.0652 | 4.225 | 4.3878 | 4.5477 | 4.6953 | 4.8172 | 4.8949 | 4.9065 | 4.8306 | 4.6547 | 4.3854 | 4.0522 | 3.6994 | 3.3696 | 3.0898 | 2.8682 | 2.7 | 2.5751 | 2.4837 | 2.4186 | 2.3754 | 2.3523 | 2.3489 | 2.3652 | 2.4017 | 2.4582 | 2.5345 | 2.6302 | 2.7445 | 2.8767 | 3.0261 | 3.192 | 3.3737 | 3.5707 | 3.7824 | 4.0085 | 4.2481 | 4.5006 | 4.7647 | 5.039 | 5.3214 | 5.609 | 5.8984 | 6.185 | 6.4636 | 6.7283 | 6.9728 | 7.1909 | 7.3766 | 7.5252 | 7.6326 | 7.6962 | 7.7138 | 7.6836 | 7.6035 | 7.4714 | 7.2847 | 7.0418 | 6.7432 | 6.392 | 5.9953 | 5.5638 | 5.111 | 4.6517 | 4.2001 | 3.7687 | 3.3671 | 3.0018 | 2.6764 | 2.3918 | 2.1474 | 1.941 | 1.7701 | 1.6315 | 1.5221 | 1.4389 | 1.3793 | 1.3407 | 1.321 | 1.3186 | 1.3318 | 1.3595 | 1.4007 | 1.4548 | 1.5213 | 1.5999 | 1.6906 | 1.7936 | 1.9091 | 2.0376 | 2.1798 | 2.3365 | 2.5087 | 2.6976 | 2.9046 | 3.1311 | 3.3788 | 3.6496 | 3.9452 | 4.2678 | 4.6192 | 5.0012 | 5.4151 | 5.8617 | 6.3405 | 6.849 | 7.3816 | 7.9278 | 8.4692 | 8.9754 | 9.3975 | 9.6598 | 9.6493 | 9.2087 | 8.1437 | 6.2664 | 3.4969
666 | 2.6114 | 2.6115 | 2.6119 | 2.6125 | 2.6133 | 2.6144 | 2.6158 | 2.6173 | 2.6192 | 2.6212 | 2.6236 | 2.6262 | 2.629 | 2.6322 | 2.6355 | 2.6392 | 2.6432 | 2.6474 | 2.6519 | 2.6568 | 2.6619 | 2.6674 | 2.6732 | 2.6794 | 2.6859 | 2.6927 | 2.7 | 2.7076 | 2.7157 | 2.7242 | 2.7332 | 2.7426 | 2.7525 | 2.763 | 2.774 | 2.7857 | 2.7979 | 2.8108 | 2.8245 | 2.8388 | 2.854 | 2.8701 | 2.8871 | 2.905 | 2.9241 | 2.9443 | 2.9657 | 2.9885 | 3.0127 | 3.0385 | 3.066 | 3.0954 | 3.1268 | 3.1604 | 3.1963 | 3.2349 | 3.2762 | 3.3207 | 3.3684 | 3.4199 | 3.4752 | 3.5348 | 3.5991 | 3.6683 | 3.7429 | 3.8232 | 3.9097 | 4.0028 | 4.1027 | 4.2098 | 4.3244 | 4.4467 | 4.5768 | 4.7148 | 4.8605 | 5.0136 | 5.1737 | 5.3402 | 5.5124 | 5.6892 | 5.8697 | 6.0525 | 6.2365 | 6.4204 | 6.603 | 6.7831 | 6.9597 | 7.1323 | 7.3001 | 7.463 | 7.621 | 7.7743 | 7.9234 | 8.0691 | 8.2121 | 8.3535 | 8.4944 | 8.636 | 8.7795 | 8.9262 | 9.0774 | 9.2343 | 9.3982 | 9.5704 | 9.7522 | 9.9448 | 10.1495 | 10.3677 | 10.6005 | 10.8494 | 11.1159 | 11.4012 | 11.707 | 12.035 | 12.3867 | 12.764 | 13.1687 | 13.603 | 14.0689 | 14.5685 | 15.1042 | 15.6783 | 16.2931 | 16.9509 | 17.6538 | 18.404 | 19.2032 | 20.0526 | 20.953 | 21.9045 | 22.9063 | 23.9563 | 25.0515 | 26.1869 | 27.3563 | 28.5514 | 29.7623 | 30.9772 | 32.1827 | 33.364 | 34.5058 | 35.5919 | 36.6071 | 37.5367 | 38.3682 | 39.0912 | 39.6985 | 40.1858 | 40.5524 | 40.8005 | 40.9352 | 40.9638 | 40.8951 | 40.7387 | 40.5043 | 40.2004 | 39.8336 | 39.4076 | 38.9214 | 38.3673 | 37.7281 | 36.9719 | 36.0422 | 34.8394 | 33.1789 | 30.678 | 26.3479 | 15.3264 | 2.0286 | 2.1033 | 2.1798 | 2.2481 | 2.2984 | 2.3254 | 2.3295 | 2.3157 | 2.2912 | 2.2634 | 2.2382 | 2.2201 | 2.2117 | 2.2146 | 2.2296 | 2.257 | 2.2967 | 2.3484 | 2.4118 | 2.4863 | 2.5714 | 2.6663 | 2.7698 | 2.8805 | 2.9967 | 3.1161 | 3.2356 | 3.3519 | 3.4604 | 3.5558 | 3.6312 | 3.6788 | 3.6895 | 3.6549 | 3.5696 | 3.4343 | 3.2579 | 3.0571 | 2.8518 | 2.6606 | 2.4963 | 2.3658 | 2.2701 | 2.2073 | 2.1733 | 2.1639 | 2.1747 | 2.202 | 2.2424 | 2.2931 | 2.3515 | 2.4152 | 2.482 | 2.5498 | 2.6165 | 2.6803 | 2.7396 | 2.7931 | 2.8404 | 2.8816 | 2.9179 | 2.9512 | 2.9838 | 3.0185 | 3.058 | 3.1048 | 3.1607 | 3.2273 | 3.3056 | 3.3962 | 3.4992 | 3.6146 | 3.7419 | 3.8804 | 4.0284 | 4.1839 | 4.343 | 4.5001 | 4.6463 | 4.7689 | 4.8506 | 4.8701 | 4.8064 | 4.646 | 4.3928 | 4.073 | 3.7291 | 3.4039 | 3.1261 | 2.906 | 2.7397 | 2.6172 | 2.5279 | 2.4637 | 2.4198 | 2.3941 | 2.3861 | 2.3963 | 2.4254 | 2.4738 | 2.5419 | 2.6293 | 2.7356 | 2.8602 | 3.0025 | 3.1617 | 3.3372 | 3.5285 | 3.735 | 3.9561 | 4.1913 | 4.4398 | 4.7005 | 4.9721 | 5.2527 | 5.5397 | 5.8298 | 6.1189 | 6.402 | 6.6731 | 6.926 | 7.1541 | 7.3508 | 7.5105 | 7.6281 | 7.6997 | 7.7223 | 7.6935 | 7.6109 | 7.4724 | 7.2764 | 7.0222 | 6.7114 | 6.3486 | 5.9417 | 5.5023 | 5.0443 | 4.5824 | 4.1306 | 3.701 | 3.3025 | 2.9413 | 2.6204 | 2.3406 | 2.101 | 1.8994 | 1.7329 | 1.5987 | 1.4934 | 1.4143 | 1.3585 | 1.3238 | 1.3081 | 1.3095 | 1.3268 | 1.3588 | 1.4046 | 1.4637 | 1.5356 | 1.6203 | 1.7177 | 1.8283 | 1.9526 | 2.0911 | 2.245 | 2.4154 | 2.6036 | 2.8115 | 3.041 | 3.2944 | 3.5743 | 3.8837 | 4.2262 | 4.6055 | 5.026 | 5.4924 | 6.0102 | 6.5849 | 7.2229 | 7.9302 | 8.713 | 9.5764 | 10.5231 | 11.5508 | 12.6473 | 13.7805 | 14.8808 | 15.8058 | 16.2787 | 15.7903 | 13.5051 | 8.3843
667 | 2.6394 | 2.6395 | 2.6399 | 2.6405 | 2.6414 | 2.6425 | 2.6439 | 2.6455 | 2.6474 | 2.6495 | 2.652 | 2.6546 | 2.6576 | 2.6608 | 2.6643 | 2.6681 | 2.6722 | 2.6765 | 2.6812 | 2.6862 | 2.6916 | 2.6972 | 2.7032 | 2.7096 | 2.7164 | 2.7235 | 2.731 | 2.739 | 2.7474 | 2.7562 | 2.7656 | 2.7754 | 2.7858 | 2.7968 | 2.8083 | 2.8205 | 2.8333 | 2.8469 | 2.8612 | 2.8763 | 2.8923 | 2.9092 | 2.9272 | 2.9462 | 2.9663 | 2.9877 | 3.0105 | 3.0347 | 3.0605 | 3.088 | 3.1173 | 3.1487 | 3.1822 | 3.2181 | 3.2566 | 3.2979 | 3.3422 | 3.3899 | 3.4411 | 3.4962 | 3.5556 | 3.6195 | 3.6884 | 3.7625 | 3.8423 | 3.9281 | 4.0203 | 4.1193 | 4.2253 | 4.3386 | 4.4594 | 4.5879 | 4.724 | 4.8677 | 5.0186 | 5.1764 | 5.3405 | 5.5101 | 5.6844 | 5.8623 | 6.0427 | 6.2244 | 6.4062 | 6.587 | 6.7655 | 6.941 | 7.1126 | 7.2799 | 7.4426 | 7.6006 | 7.7542 | 7.9038 | 8.05 | 8.1936 | 8.3356 | 8.477 | 8.619 | 8.7626 | 8.9092 | 9.0599 | 9.2161 | 9.3788 | 9.5494 | 9.729 | 9.9189 | 10.1203 | 10.3345 | 10.5627 | 10.8063 | 11.0665 | 11.3448 | 11.6426 | 11.9615 | 12.3032 | 12.6694 | 13.0618 | 13.4825 | 13.9335 | 14.4168 | 14.9348 | 15.4898 | 16.0839 | 16.7196 | 17.3991 | 18.1244 | 18.8975 | 19.7198 | 20.5924 | 21.5158 | 22.4895 | 23.5122 | 24.5814 | 25.693 | 26.8417 | 28.0202 | 29.2195 | 30.4288 | 31.6357 | 32.8263 | 33.9854 | 35.0976 | 36.1471 | 37.1191 | 38.0001 | 38.7787 | 39.4462 | 39.997 | 40.4285 | 40.7417 | 40.9405 | 41.0312 | 41.0223 | 40.9233 | 40.7443 | 40.4951 | 40.1843 | 39.8183 | 39.4002 | 38.9285 | 38.3951 | 37.7819 | 37.056 | 36.1601 | 34.9932 | 33.3684 | 30.8989 | 26.5844 | 15.4982 | 2.0349 | 2.1162 | 2.1956 | 2.263 | 2.3096 | 2.3319 | 2.3316 | 2.3151 | 2.2902 | 2.264 | 2.2422 | 2.2287 | 2.2258 | 2.2349 | 2.2564 | 2.2905 | 2.3369 | 2.3955 | 2.4657 | 2.547 | 2.6386 | 2.7395 | 2.8485 | 2.964 | 3.0836 | 3.2046 | 3.3234 | 3.4356 | 3.5355 | 3.6163 | 3.6698 | 3.6872 | 3.6597 | 3.5818 | 3.4534 | 3.2825 | 3.0847 | 2.8794 | 2.6854 | 2.5163 | 2.3796 | 2.2773 | 2.208 | 2.1679 | 2.153 | 2.159 | 2.1822 | 2.2192 | 2.2673 | 2.3238 | 2.3865 | 2.4532 | 2.5219 | 2.5906 | 2.6573 | 2.7205 | 2.7787 | 2.831 | 2.8772 | 2.918 | 2.9547 | 2.9894 | 3.0247 | 3.0632 | 3.1076 | 3.1602 | 3.2226 | 3.2961 | 3.3816 | 3.4795 | 3.5897 | 3.7119 | 3.8453 | 3.9886 | 4.1395 | 4.2946 | 4.4485 | 4.5928 | 4.7156 | 4.8003 | 4.8268 | 4.7743 | 4.6284 | 4.3906 | 4.0839 | 3.7485 | 3.4275 | 3.1513 | 2.9323 | 2.7677 | 2.6477 | 2.5612 | 2.4992 | 2.456 | 2.4292 | 2.418 | 2.4232 | 2.4458 | 2.4869 | 2.5469 | 2.626 | 2.7243 | 2.8411 | 2.9759 | 3.1282 | 3.2972 | 3.4824 | 3.6833 | 3.8991 | 4.1294 | 4.3735 | 4.6302 | 4.8985 | 5.1766 | 5.4622 | 5.7521 | 6.0425 | 6.3287 | 6.6049 | 6.8649 | 7.1017 | 7.3086 | 7.4789 | 7.6068 | 7.6872 | 7.7162 | 7.6905 | 7.6075 | 7.4653 | 7.2627 | 6.9999 | 6.6796 | 6.3074 | 5.8924 | 5.4467 | 4.9844 | 4.5205 | 4.0686 | 3.6403 | 3.2444 | 2.8865 | 2.5693 | 2.2933 | 2.0576 | 1.8597 | 1.697 | 1.5662 | 1.4644 | 1.3886 | 1.3361 | 1.3046 | 1.2921 | 1.297 | 1.3178 | 1.3535 | 1.4033 | 1.4666 | 1.5433 | 1.6332 | 1.7366 | 1.8539 | 1.9858 | 2.1333 | 2.2975 | 2.4799 | 2.6825 | 2.9073 | 3.1569 | 3.4344 | 3.7433 | 4.0878 | 4.4727 | 4.9036 | 5.387 | 5.9304 | 6.5427 | 7.2339 | 8.016 | 8.9029 | 9.9109 | 11.0591 | 12.3704 | 13.8724 | 15.598 | 17.5872 | 19.8865 | 22.5462 | 25.6036 | 29.0241 | 32.4906 | 34.6257 | 30.0079
668 | 2.6683 | 2.6685 | 2.6689 | 2.6695 | 2.6704 | 2.6716 | 2.673 | 2.6747 | 2.6766 | 2.6788 | 2.6813 | 2.6841 | 2.6871 | 2.6904 | 2.6941 | 2.698 | 2.7022 | 2.7068 | 2.7116 | 2.7168 | 2.7223 | 2.7282 | 2.7345 | 2.7411 | 2.7481 | 2.7555 | 2.7634 | 2.7717 | 2.7805 | 2.7897 | 2.7995 | 2.8098 | 2.8206 | 2.8321 | 2.8442 | 2.857 | 2.8705 | 2.8848 | 2.8999 | 2.9159 | 2.9328 | 2.9507 | 2.9697 | 2.9899 | 3.0113 | 3.034 | 3.0582 | 3.084 | 3.1115 | 3.1409 | 3.1723 | 3.2058 | 3.2417 | 3.2802 | 3.3215 | 3.3658 | 3.4134 | 3.4646 | 3.5196 | 3.5788 | 3.6425 | 3.711 | 3.7848 | 3.8641 | 3.9493 | 4.0409 | 4.139 | 4.244 | 4.3562 | 4.4758 | 4.6028 | 4.7372 | 4.879 | 5.0279 | 5.1835 | 5.3453 | 5.5126 | 5.6844 | 5.86 | 6.038 | 6.2175 | 6.3973 | 6.5762 | 6.7533 | 6.9275 | 7.0983 | 7.265 | 7.4274 | 7.5854 | 7.7392 | 7.8891 | 8.0358 | 8.18 | 8.3226 | 8.4645 | 8.6068 | 8.7506 | 8.8971 | 9.0475 | 9.2029 | 9.3645 | 9.5335 | 9.7111 | 9.8985 | 10.0968 | 10.3072 | 10.5309 | 10.7693 | 11.0236 | 11.2951 | 11.5853 | 11.8956 | 12.2276 | 12.5831 | 12.9637 | 13.3713 | 13.808 | 14.2757 | 14.7767 | 15.3132 | 15.8874 | 16.5018 | 17.1585 | 17.8596 | 18.6073 | 19.4031 | 20.2484 | 21.1439 | 22.0896 | 23.0847 | 24.1273 | 25.2142 | 26.3406 | 27.5004 | 28.6856 | 29.8862 | 31.0909 | 32.2865 | 33.4586 | 34.5919 | 35.6711 | 36.6809 | 37.6071 | 38.4375 | 39.162 | 39.7735 | 40.268 | 40.645 | 40.9069 | 41.059 | 41.1089 | 41.066 | 40.9405 | 40.7428 | 40.4828 | 40.1689 | 39.8071 | 39.4001 | 38.9459 | 38.4355 | 37.8504 | 37.1567 | 36.2959 | 35.1659 | 33.5774 | 31.1392 | 26.8393 | 15.6848 | 2.0491 | 2.1365 | 2.2179 | 2.2836 | 2.326 | 2.3432 | 2.3389 | 2.3202 | 2.2953 | 2.2713 | 2.2533 | 2.2448 | 2.2477 | 2.2631 | 2.2912 | 2.3321 | 2.3856 | 2.4511 | 2.5282 | 2.6163 | 2.7143 | 2.8212 | 2.9354 | 3.0548 | 3.1768 | 3.2977 | 3.4132 | 3.5175 | 3.6038 | 3.6637 | 3.6882 | 3.6686 | 3.5987 | 3.4779 | 3.3131 | 3.1189 | 2.9142 | 2.7178 | 2.5439 | 2.4011 | 2.292 | 2.2159 | 2.1695 | 2.1487 | 2.1496 | 2.1684 | 2.2018 | 2.2469 | 2.3012 | 2.3625 | 2.4287 | 2.4978 | 2.5679 | 2.6371 | 2.7037 | 2.7662 | 2.8234 | 2.8747 | 2.9202 | 2.961 | 2.9985 | 3.0352 | 3.0737 | 3.1165 | 3.1661 | 3.2247 | 3.2937 | 3.3742 | 3.4668 | 3.5717 | 3.6887 | 3.817 | 3.9554 | 4.1018 | 4.2529 | 4.4036 | 4.546 | 4.6689 | 4.7567 | 4.79 | 4.7484 | 4.6168 | 4.3944 | 4.101 | 3.7744 | 3.4573 | 3.182 | 2.9631 | 2.7996 | 2.6818 | 2.5982 | 2.539 | 2.4976 | 2.4707 | 2.4576 | 2.4588 | 2.4757 | 2.5097 | 2.5619 | 2.6328 | 2.7226 | 2.8313 | 2.9583 | 3.1032 | 3.2653 | 3.4441 | 3.6389 | 3.8491 | 4.0743 | 4.3136 | 4.5661 | 4.8308 | 5.106 | 5.3895 | 5.6787 | 5.9697 | 6.2582 | 6.5387 | 6.8048 | 7.0496 | 7.266 | 7.4467 | 7.5849 | 7.6749 | 7.7114 | 7.6907 | 7.6095 | 7.466 | 7.2593 | 6.9904 | 6.6628 | 6.2833 | 5.8617 | 5.4106 | 4.9447 | 4.4787 | 4.0263 | 3.5988 | 3.2044 | 2.8486 | 2.5339 | 2.2606 | 2.0275 | 1.8323 | 1.6723 | 1.5441 | 1.4449 | 1.3716 | 1.3218 | 1.293 | 1.2833 | 1.291 | 1.3149 | 1.3538 | 1.4072 | 1.4744 | 1.5554 | 1.6502 | 1.7591 | 1.8826 | 2.0217 | 2.1774 | 2.3512 | 2.5449 | 2.7606 | 3.0011 | 3.2693 | 3.569 | 3.9046 | 4.2811 | 4.7046 | 5.1821 | 5.7217 | 6.3331 | 7.0273 | 7.8172 | 8.7177 | 9.7457 | 10.9208 | 12.2651 | 13.8033 | 15.5631 | 17.5753 | 19.8728 | 22.4902 | 25.4604 | 28.806 | 32.5136 | 36.4598 | 40.1754 | 42.0402 | 36.1945
669 | 2.6976 | 2.6977 | 2.6981 | 2.6988 | 2.6997 | 2.7009 | 2.7024 | 2.7041 | 2.7061 | 2.7084 | 2.711 | 2.7139 | 2.717 | 2.7205 | 2.7242 | 2.7283 | 2.7327 | 2.7374 | 2.7424 | 2.7478 | 2.7536 | 2.7597 | 2.7662 | 2.7731 | 2.7804 | 2.7882 | 2.7964 | 2.805 | 2.8142 | 2.8239 | 2.8341 | 2.8449 | 2.8563 | 2.8684 | 2.8811 | 2.8946 | 2.9088 | 2.9239 | 2.9399 | 2.9568 | 2.9747 | 2.9937 | 3.0138 | 3.0353 | 3.058 | 3.0823 | 3.1081 | 3.1356 | 3.165 | 3.1964 | 3.23 | 3.266 | 3.3045 | 3.3458 | 3.3901 | 3.4376 | 3.4887 | 3.5437 | 3.6027 | 3.6662 | 3.7345 | 3.808 | 3.8869 | 3.9716 | 4.0625 | 4.1598 | 4.264 | 4.3751 | 4.4934 | 4.6189 | 4.7518 | 4.8918 | 5.0388 | 5.1923 | 5.3519 | 5.5168 | 5.6863 | 5.8595 | 6.0353 | 6.2126 | 6.3903 | 6.5675 | 6.743 | 6.916 | 7.0858 | 7.2518 | 7.4139 | 7.5718 | 7.7257 | 7.876 | 8.0231 | 8.1678 | 8.3109 | 8.4532 | 8.5959 | 8.7399 | 8.8863 | 9.0364 | 9.1911 | 9.3517 | 9.5193 | 9.695 | 9.8799 | 10.0752 | 10.282 | 10.5015 | 10.7349 | 10.9835 | 11.2485 | 11.5313 | 11.8334 | 12.1562 | 12.5013 | 12.8705 | 13.2656 | 13.6885 | 14.1411 | 14.6257 | 15.1444 | 15.6995 | 16.2932 | 16.9279 | 17.6056 | 18.3286 | 19.0985 | 19.917 | 20.785 | 21.7029 | 22.6703 | 23.6859 | 24.7472 | 25.8502 | 26.9896 | 28.1583 | 29.3475 | 30.5466 | 31.7434 | 32.9242 | 34.0744 | 35.1786 | 36.2216 | 37.1888 | 38.067 | 38.8451 | 39.5147 | 40.0702 | 40.5094 | 40.8335 | 41.0464 | 41.1549 | 41.1675 | 41.0944 | 40.9462 | 40.7338 | 40.4667 | 40.1533 | 39.7991 | 39.4063 | 38.9722 | 38.4873 | 37.9322 | 37.2722 | 36.4477 | 35.3551 | 33.8029 | 31.3954 | 27.1085 | 15.8807 | 2.0636 | 2.1559 | 2.2381 | 2.301 | 2.3386 | 2.3508 | 2.3428 | 2.3228 | 2.2988 | 2.2777 | 2.2641 | 2.2611 | 2.2702 | 2.2922 | 2.3272 | 2.3751 | 2.4355 | 2.508 | 2.5919 | 2.6865 | 2.7906 | 2.9028 | 3.0212 | 3.1431 | 3.2653 | 3.3832 | 3.4913 | 3.5825 | 3.6486 | 3.6803 | 3.6687 | 3.6074 | 3.4948 | 3.3369 | 3.1472 | 2.944 | 2.7461 | 2.5682 | 2.4197 | 2.3043 | 2.2215 | 2.1688 | 2.1422 | 2.1379 | 2.1522 | 2.1816 | 2.2235 | 2.2753 | 2.3347 | 2.3999 | 2.4688 | 2.5397 | 2.6107 | 2.68 | 2.7462 | 2.8077 | 2.8638 | 2.9142 | 2.9593 | 3.0003 | 3.0393 | 3.0785 | 3.1205 | 3.1681 | 3.2234 | 3.2882 | 3.364 | 3.4515 | 3.5512 | 3.6628 | 3.7859 | 3.9193 | 4.0609 | 4.2078 | 4.3549 | 4.495 | 4.6175 | 4.7075 | 4.7467 | 4.7151 | 4.597 | 4.3894 | 4.109 | 3.791 | 3.4776 | 3.2028 | 2.9834 | 2.8202 | 2.7044 | 2.6238 | 2.568 | 2.5294 | 2.504 | 2.4903 | 2.489 | 2.5014 | 2.5293 | 2.5742 | 2.6372 | 2.7188 | 2.8192 | 2.9382 | 3.0754 | 3.2303 | 3.4022 | 3.5906 | 3.7949 | 4.0144 | 4.2486 | 4.4964 | 4.7569 | 5.0285 | 5.3094 | 5.5968 | 5.8875 | 6.1772 | 6.4606 | 6.7316 | 6.9832 | 7.2081 | 7.3985 | 7.5469 | 7.6467 | 7.6919 | 7.6777 | 7.6005 | 7.4581 | 7.2499 | 6.9775 | 6.6453 | 6.2606 | 5.8342 | 5.3792 | 4.9105 | 4.4429 | 3.9899 | 3.5627 | 3.1693 | 2.8149 | 2.5019 | 2.2304 | 1.9993 | 1.806 | 1.6478 | 1.5217 | 1.4244 | 1.3531 | 1.3053 | 1.2786 | 1.2711 | 1.2812 | 1.3076 | 1.3494 | 1.4057 | 1.4763 | 1.5609 | 1.6598 | 1.7734 | 1.9022 | 2.0473 | 2.2101 | 2.392 | 2.5953 | 2.8223 | 3.0761 | 3.3602 | 3.6789 | 4.037 | 4.4406 | 4.8965 | 5.4127 | 5.9983 | 6.664 | 7.4216 | 8.284 | 9.2653 | 10.3794 | 11.6392 | 13.0545 | 14.6285 | 16.3534 | 18.2039 | 20.1287 | 22.0412 | 23.809 | 25.2466 | 26.1103 | 26.0998 | 24.8644 | 22.0148 | 17.1441 | 9.878
670 | 2.7279 | 2.7281 | 2.7285 | 2.7292 | 2.7301 | 2.7314 | 2.7329 | 2.7347 | 2.7368 | 2.7392 | 2.7418 | 2.7448 | 2.7481 | 2.7517 | 2.7556 | 2.7598 | 2.7644 | 2.7693 | 2.7745 | 2.7802 | 2.7862 | 2.7925 | 2.7993 | 2.8066 | 2.8142 | 2.8223 | 2.8309 | 2.84 | 2.8496 | 2.8598 | 2.8705 | 2.8819 | 2.8939 | 2.9066 | 2.9201 | 2.9343 | 2.9494 | 2.9654 | 2.9823 | 3.0002 | 3.0192 | 3.0394 | 3.0609 | 3.0838 | 3.1081 | 3.134 | 3.1616 | 3.1911 | 3.2226 | 3.2562 | 3.2923 | 3.3309 | 3.3722 | 3.4166 | 3.4642 | 3.5153 | 3.5703 | 3.6293 | 3.6927 | 3.7608 | 3.834 | 3.9126 | 3.9969 | 4.0873 | 4.184 | 4.2874 | 4.3976 | 4.5147 | 4.639 | 4.7705 | 4.9089 | 5.054 | 5.2056 | 5.3631 | 5.5259 | 5.6932 | 5.8641 | 6.0377 | 6.2129 | 6.3887 | 6.5641 | 6.7381 | 6.9098 | 7.0787 | 7.2441 | 7.4057 | 7.5634 | 7.7174 | 7.868 | 8.0155 | 8.1606 | 8.3041 | 8.4469 | 8.5899 | 8.7341 | 8.8805 | 9.0303 | 9.1844 | 9.344 | 9.5102 | 9.684 | 9.8666 | 10.059 | 10.2624 | 10.4778 | 10.7065 | 10.9496 | 11.2083 | 11.4841 | 11.7782 | 12.0921 | 12.4273 | 12.7856 | 13.1686 | 13.5782 | 14.0164 | 14.4852 | 14.9868 | 15.5234 | 16.0972 | 16.7106 | 17.3657 | 18.0646 | 18.8094 | 19.6016 | 20.4426 | 21.3329 | 22.2728 | 23.2612 | 24.2963 | 25.375 | 26.4926 | 27.6429 | 28.8181 | 30.0086 | 31.2031 | 32.3887 | 33.5513 | 34.6761 | 35.7477 | 36.7514 | 37.6734 | 38.5015 | 39.2261 | 39.8401 | 40.34 | 40.7251 | 40.9982 | 41.1648 | 41.2327 | 41.2115 | 41.112 | 40.9451 | 40.7217 | 40.4513 | 40.1418 | 39.7984 | 39.4227 | 39.0113 | 38.5541 | 38.0308 | 37.4059 | 36.6187 | 35.5641 | 34.0483 | 31.6709 | 27.3956 | 16.091 | 2.0857 | 2.1823 | 2.2642 | 2.3236 | 2.356 | 2.3633 | 2.3522 | 2.3314 | 2.3089 | 2.2912 | 2.2824 | 2.2852 | 2.3007 | 2.3294 | 2.3714 | 2.4264 | 2.494 | 2.5735 | 2.6643 | 2.7652 | 2.875 | 2.9919 | 3.1134 | 3.2363 | 3.3563 | 3.4678 | 3.5638 | 3.636 | 3.6751 | 3.6721 | 3.6198 | 3.5161 | 3.3658 | 3.1814 | 2.9805 | 2.7815 | 2.6 | 2.446 | 2.3241 | 2.2346 | 2.1752 | 2.1426 | 2.1327 | 2.1421 | 2.1674 | 2.2057 | 2.2547 | 2.312 | 2.3758 | 2.4442 | 2.5154 | 2.5876 | 2.6592 | 2.7285 | 2.7941 | 2.8548 | 2.91 | 2.9598 | 3.0049 | 3.0468 | 3.0876 | 3.1297 | 3.1759 | 3.2285 | 3.2896 | 3.3609 | 3.4435 | 3.5378 | 3.6441 | 3.7619 | 3.8901 | 4.027 | 4.1695 | 4.3131 | 4.4509 | 4.5729 | 4.6651 | 4.71 | 4.6881 | 4.5832 | 4.3905 | 4.1234 | 3.8143 | 3.5046 | 3.2297 | 3.0089 | 2.8451 | 2.7304 | 2.6525 | 2.6003 | 2.5652 | 2.5421 | 2.5291 | 2.5264 | 2.5354 | 2.558 | 2.5962 | 2.6515 | 2.7249 | 2.8169 | 2.9276 | 3.0568 | 3.204 | 3.3687 | 3.5503 | 3.7483 | 3.9619 | 4.1906 | 4.4334 | 4.6894 | 4.9571 | 5.2349 | 5.5202 | 5.8099 | 6.1001 | 6.3856 | 6.6606 | 6.9182 | 7.1508 | 7.3504 | 7.509 | 7.619 | 7.6737 | 7.6674 | 7.596 | 7.4569 | 7.2496 | 6.9762 | 6.6414 | 6.2535 | 5.8237 | 5.3657 | 4.8946 | 4.4254 | 3.9715 | 3.5439 | 3.1507 | 2.7967 | 2.4842 | 2.2136 | 1.9833 | 1.791 | 1.6339 | 1.5089 | 1.4128 | 1.3429 | 1.2966 | 1.2716 | 1.2659 | 1.278 | 1.3066 | 1.3507 | 1.4098 | 1.4834 | 1.5714 | 1.6742 | 1.792 | 1.9258 | 2.0766 | 2.2459 | 2.4354 | 2.6475 | 2.8849 | 3.1509 | 3.4494 | 3.785 | 4.1634 | 4.5909 | 5.0748 | 5.6239 | 6.2475 | 6.9561 | 7.7608 | 8.672 | 9.6991 | 10.8473 | 12.1148 | 13.4884 | 14.937 | 16.4061 | 17.8124 | 19.0438 | 19.9668 | 20.4448 | 20.3625 | 19.65 | 18.2956 | 16.3408 | 13.8595 | 10.9326 | 7.6258 | 3.9778
671 | 2.7588 | 2.7589 | 2.7593 | 2.76 | 2.761 | 2.7623 | 2.7639 | 2.7658 | 2.768 | 2.7704 | 2.7732 | 2.7763 | 2.7797 | 2.7835 | 2.7875 | 2.7919 | 2.7967 | 2.8018 | 2.8073 | 2.8132 | 2.8194 | 2.8261 | 2.8332 | 2.8408 | 2.8488 | 2.8573 | 2.8663 | 2.8759 | 2.886 | 2.8967 | 2.908 | 2.92 | 2.9327 | 2.9462 | 2.9604 | 2.9755 | 2.9914 | 3.0084 | 3.0264 | 3.0454 | 3.0657 | 3.0872 | 3.1102 | 3.1345 | 3.1605 | 3.1883 | 3.2179 | 3.2495 | 3.2832 | 3.3194 | 3.3581 | 3.3995 | 3.444 | 3.4917 | 3.5429 | 3.5978 | 3.6568 | 3.7202 | 3.7882 | 3.8612 | 3.9395 | 4.0235 | 4.1134 | 4.2095 | 4.3121 | 4.4214 | 4.5376 | 4.6607 | 4.7907 | 4.9275 | 5.071 | 5.2207 | 5.3762 | 5.5369 | 5.702 | 5.8708 | 6.0422 | 6.2154 | 6.3893 | 6.5629 | 6.7353 | 6.9058 | 7.0736 | 7.2382 | 7.3994 | 7.5569 | 7.7109 | 7.8616 | 8.0095 | 8.155 | 8.299 | 8.4421 | 8.5854 | 8.7298 | 8.8761 | 9.0256 | 9.1792 | 9.3378 | 9.5027 | 9.6748 | 9.8551 | 10.0448 | 10.2448 | 10.4563 | 10.6804 | 10.9182 | 11.1709 | 11.4399 | 11.7263 | 12.0316 | 12.3573 | 12.7051 | 13.0765 | 13.4733 | 13.8976 | 14.3512 | 14.8363 | 15.355 | 15.9097 | 16.5024 | 17.1355 | 17.8112 | 18.5314 | 19.2981 | 20.1125 | 20.9757 | 21.8881 | 22.8493 | 23.8579 | 24.9114 | 26.006 | 27.1363 | 28.2954 | 29.4747 | 30.6636 | 31.8504 | 33.0214 | 34.1624 | 35.2583 | 36.2943 | 37.2559 | 38.1304 | 38.9068 | 39.5769 | 40.1355 | 40.5806 | 40.9132 | 41.1377 | 41.2609 | 41.2917 | 41.2404 | 41.1183 | 40.9366 | 40.706 | 40.4359 | 40.1337 | 39.8041 | 39.4482 | 39.0619 | 38.6343 | 38.1443 | 37.5556 | 36.8065 | 35.7901 | 34.3103 | 31.962 | 27.6963 | 16.3096 | 2.1077 | 2.2071 | 2.2876 | 2.3426 | 2.3696 | 2.3724 | 2.3588 | 2.338 | 2.3179 | 2.3043 | 2.3009 | 2.3099 | 2.3321 | 2.3679 | 2.417 | 2.4792 | 2.5538 | 2.6402 | 2.7374 | 2.8441 | 2.9588 | 3.079 | 3.2017 | 3.3227 | 3.4367 | 3.5368 | 3.6146 | 3.6608 | 3.6661 | 3.6231 | 3.5288 | 3.387 | 3.2089 | 3.0112 | 2.8123 | 2.628 | 2.4692 | 2.3413 | 2.2453 | 2.1795 | 2.1408 | 2.1254 | 2.1298 | 2.1507 | 2.1854 | 2.2312 | 2.2861 | 2.3481 | 2.4154 | 2.4864 | 2.5593 | 2.6324 | 2.7042 | 2.7732 | 2.838 | 2.8978 | 2.9522 | 3.0016 | 3.047 | 3.0901 | 3.1333 | 3.1789 | 3.2296 | 3.2876 | 3.3549 | 3.4327 | 3.522 | 3.6229 | 3.7354 | 3.8584 | 3.9902 | 4.1282 | 4.2679 | 4.403 | 4.524 | 4.6177 | 4.6674 | 4.6542 | 4.5617 | 4.3832 | 4.1292 | 3.8291 | 3.5231 | 3.2478 | 3.025 | 2.8598 | 2.7454 | 2.6699 | 2.6213 | 2.5902 | 2.5706 | 2.5596 | 2.5569 | 2.5639 | 2.5825 | 2.6149 | 2.6632 | 2.7288 | 2.8126 | 2.9149 | 3.0359 | 3.1752 | 3.3323 | 3.5068 | 3.698 | 3.9054 | 4.1282 | 4.3655 | 4.6165 | 4.8799 | 5.1539 | 5.4363 | 5.7242 | 6.0138 | 6.3004 | 6.5783 | 6.8406 | 7.0799 | 7.2878 | 7.456 | 7.5763 | 7.641 | 7.6438 | 7.5799 | 7.4463 | 7.2423 | 6.9702 | 6.6353 | 6.2462 | 5.8148 | 5.3551 | 4.8825 | 4.412 | 3.9573 | 3.5291 | 3.1355 | 2.7814 | 2.4689 | 2.1983 | 1.9683 | 1.7763 | 1.6196 | 1.4952 | 1.3998 | 1.3308 | 1.2854 | 1.2616 | 1.2572 | 1.2708 | 1.3012 | 1.3473 | 1.4086 | 1.4846 | 1.5755 | 1.6814 | 1.8028 | 1.9407 | 2.0962 | 2.2709 | 2.4667 | 2.686 | 2.9319 | 3.2078 | 3.518 | 3.8674 | 4.2619 | 4.7082 | 5.2139 | 5.7878 | 6.4388 | 7.1765 | 8.0094 | 8.9438 | 9.9813 | 11.1151 | 12.3252 | 13.5732 | 14.7971 | 15.9108 | 16.8087 | 17.3811 | 17.5362 | 17.2234 | 16.4464 | 15.2599 | 13.7514 | 12.0172 | 10.1426 | 8.1901 | 6.1962 | 4.1735 | 2.1152
672 | 2.7909 | 2.7911 | 2.7915 | 2.7923 | 2.7933 | 2.7946 | 2.7963 | 2.7983 | 2.8005 | 2.8031 | 2.806 | 2.8092 | 2.8128 | 2.8167 | 2.821 | 2.8256 | 2.8305 | 2.8359 | 2.8417 | 2.8478 | 2.8544 | 2.8614 | 2.8689 | 2.8768 | 2.8852 | 2.8942 | 2.9037 | 2.9138 | 2.9244 | 2.9358 | 2.9477 | 2.9604 | 2.9739 | 2.9881 | 3.0033 | 3.0193 | 3.0363 | 3.0543 | 3.0735 | 3.0938 | 3.1155 | 3.1385 | 3.163 | 3.1892 | 3.217 | 3.2468 | 3.2786 | 3.3125 | 3.3488 | 3.3877 | 3.4293 | 3.474 | 3.5218 | 3.5731 | 3.6282 | 3.6872 | 3.7506 | 3.8186 | 3.8915 | 3.9697 | 4.0534 | 4.143 | 4.2386 | 4.3406 | 4.4492 | 4.5644 | 4.6864 | 4.8152 | 4.9507 | 5.0926 | 5.2405 | 5.3942 | 5.5529 | 5.716 | 5.8827 | 6.0521 | 6.2233 | 6.3953 | 6.5672 | 6.7382 | 6.9073 | 7.0741 | 7.238 | 7.3987 | 7.5559 | 7.7099 | 7.8607 | 8.0088 | 8.1546 | 8.299 | 8.4425 | 8.586 | 8.7305 | 8.8768 | 9.026 | 9.179 | 9.3367 | 9.5003 | 9.6707 | 9.8489 | 10.0359 | 10.2327 | 10.4404 | 10.6601 | 10.8928 | 11.1397 | 11.402 | 11.681 | 11.9781 | 12.2947 | 12.6322 | 12.9925 | 13.3771 | 13.7879 | 14.2269 | 14.6961 | 15.1977 | 15.7338 | 16.3066 | 16.9185 | 17.5717 | 18.2681 | 19.0097 | 19.7982 | 20.6347 | 21.52 | 22.454 | 23.4359 | 24.4637 | 25.5343 | 26.6433 | 27.7844 | 28.95 | 30.1305 | 31.315 | 32.4906 | 33.6437 | 34.7596 | 35.8234 | 36.8205 | 37.7374 | 38.5623 | 39.2858 | 39.901 | 40.4044 | 40.7958 | 41.0779 | 41.2564 | 41.3392 | 41.3364 | 41.2588 | 41.118 | 40.9252 | 40.6911 | 40.4248 | 40.1331 | 39.8202 | 39.4866 | 39.1275 | 38.7313 | 38.2762 | 37.7248 | 37.0142 | 36.0362 | 34.592 | 32.2718 | 28.0139 | 16.5415 | 2.1369 | 2.2383 | 2.3165 | 2.3665 | 2.3881 | 2.3867 | 2.3713 | 2.3512 | 2.334 | 2.325 | 2.3273 | 2.3427 | 2.3718 | 2.4147 | 2.4711 | 2.5405 | 2.6222 | 2.7153 | 2.8187 | 2.9307 | 3.0491 | 3.1712 | 3.2929 | 3.4089 | 3.5126 | 3.5957 | 3.649 | 3.6629 | 3.6295 | 3.5451 | 3.4124 | 3.2414 | 3.0478 | 2.8497 | 2.6632 | 2.4998 | 2.366 | 2.2635 | 2.1911 | 2.146 | 2.1247 | 2.1239 | 2.1402 | 2.1708 | 2.2133 | 2.2654 | 2.3254 | 2.3913 | 2.4617 | 2.5348 | 2.609 | 2.6829 | 2.7548 | 2.8234 | 2.8875 | 2.9466 | 3.0005 | 3.0499 | 3.0961 | 3.141 | 3.1869 | 3.2365 | 3.292 | 3.3557 | 3.4291 | 3.5134 | 3.6091 | 3.7161 | 3.8338 | 3.9606 | 4.0939 | 4.2298 | 4.3621 | 4.482 | 4.577 | 4.6314 | 4.6267 | 4.5464 | 4.382 | 4.1414 | 3.8507 | 3.5487 | 3.2728 | 3.0471 | 2.8794 | 2.7644 | 2.6904 | 2.6451 | 2.6182 | 2.6026 | 2.5946 | 2.5932 | 2.5993 | 2.6149 | 2.6425 | 2.6845 | 2.7426 | 2.8182 | 2.9121 | 3.0246 | 3.1556 | 3.3048 | 3.4718 | 3.656 | 3.8567 | 4.0732 | 4.3048 | 4.5505 | 4.8091 | 5.079 | 5.3581 | 5.6437 | 5.9322 | 6.2192 | 6.4991 | 6.7655 | 7.0106 | 7.2263 | 7.4038 | 7.5343 | 7.6097 | 7.6227 | 7.5678 | 7.4416 | 7.2431 | 6.9746 | 6.6416 | 6.2532 | 5.8215 | 5.361 | 4.8873 | 4.4157 | 3.9598 | 3.5305 | 3.1358 | 2.7805 | 2.4671 | 2.1957 | 1.9649 | 1.7724 | 1.6154 | 1.4908 | 1.3955 | 1.3267 | 1.2819 | 1.2588 | 1.2554 | 1.2702 | 1.302 | 1.3498 | 1.413 | 1.4913 | 1.5848 | 1.6936 | 1.8184 | 1.9601 | 2.12 | 2.2997 | 2.5012 | 2.7273 | 2.9809 | 3.2658 | 3.5864 | 3.9479 | 4.3564 | 4.8188 | 5.3427 | 5.9363 | 6.608 | 7.3655 | 8.2139 | 9.154 | 10.1785 | 11.2673 | 12.3832 | 13.4672 | 14.4389 | 15.2032 | 15.6654 | 15.7537 | 15.4384 | 14.7407 | 13.7249 | 12.4788 | 11.0925 | 9.6419 | 8.1816 | 6.7445 | 5.3448 | 3.983 | 2.6499 | 1.3291
673 | 2.8237 | 2.8239 | 2.8243 | 2.8251 | 2.8262 | 2.8276 | 2.8293 | 2.8314 | 2.8337 | 2.8365 | 2.8395 | 2.8429 | 2.8466 | 2.8507 | 2.8551 | 2.86 | 2.8652 | 2.8708 | 2.8769 | 2.8833 | 2.8903 | 2.8976 | 2.9055 | 2.9139 | 2.9228 | 2.9322 | 2.9422 | 2.9529 | 2.9642 | 2.9762 | 2.9889 | 3.0023 | 3.0166 | 3.0318 | 3.0479 | 3.0649 | 3.0831 | 3.1023 | 3.1228 | 3.1446 | 3.1677 | 3.1924 | 3.2187 | 3.2467 | 3.2767 | 3.3086 | 3.3428 | 3.3793 | 3.4184 | 3.4602 | 3.505 | 3.553 | 3.6045 | 3.6597 | 3.7189 | 3.7823 | 3.8503 | 3.9232 | 4.0013 | 4.0848 | 4.174 | 4.2692 | 4.3707 | 4.4785 | 4.5929 | 4.7139 | 4.8416 | 4.9756 | 5.116 | 5.2624 | 5.4142 | 5.571 | 5.7322 | 5.8968 | 6.0642 | 6.2335 | 6.4036 | 6.5738 | 6.7433 | 6.9111 | 7.0769 | 7.2399 | 7.4 | 7.5569 | 7.7107 | 7.8616 | 8.0098 | 8.156 | 8.3006 | 8.4444 | 8.5881 | 8.7327 | 8.879 | 9.0278 | 9.1802 | 9.3371 | 9.4995 | 9.6682 | 9.8443 | 10.0287 | 10.2224 | 10.4264 | 10.6418 | 10.8696 | 11.1109 | 11.3669 | 11.6388 | 11.9279 | 12.2356 | 12.5634 | 12.9128 | 13.2856 | 13.6835 | 14.1084 | 14.5624 | 15.0474 | 15.5656 | 16.1193 | 16.7107 | 17.342 | 18.0153 | 18.7326 | 19.4958 | 20.3061 | 21.1646 | 22.0716 | 23.0267 | 24.0285 | 25.0745 | 26.1609 | 27.2825 | 28.4323 | 29.6019 | 30.7809 | 31.9577 | 33.119 | 34.2508 | 35.3382 | 36.3666 | 37.3221 | 38.192 | 38.9657 | 39.6352 | 40.1954 | 40.6445 | 40.9838 | 41.2177 | 41.3531 | 41.3991 | 41.3663 | 41.2662 | 41.1105 | 40.9106 | 40.6766 | 40.4173 | 40.1392 | 39.8458 | 39.5368 | 39.2069 | 38.8437 | 38.4245 | 37.9112 | 37.2396 | 36.2997 | 34.8904 | 32.5967 | 28.3439 | 16.7807 | 2.1653 | 2.2672 | 2.342 | 2.3866 | 2.4028 | 2.3979 | 2.3815 | 2.3631 | 2.3495 | 2.3457 | 2.3542 | 2.3764 | 2.4127 | 2.4629 | 2.5265 | 2.603 | 2.6915 | 2.7908 | 2.8995 | 3.0155 | 3.136 | 3.2574 | 3.3745 | 3.4809 | 3.5685 | 3.6281 | 3.6501 | 3.6262 | 3.552 | 3.429 | 3.2659 | 3.0775 | 2.8814 | 2.6937 | 2.5268 | 2.3877 | 2.279 | 2.2003 | 2.149 | 2.122 | 2.1158 | 2.1274 | 2.1538 | 2.1927 | 2.2419 | 2.2994 | 2.3637 | 2.4329 | 2.5057 | 2.5805 | 2.6557 | 2.7299 | 2.8016 | 2.8696 | 2.933 | 2.9913 | 3.0449 | 3.0946 | 3.142 | 3.1891 | 3.2383 | 3.2921 | 3.3529 | 3.4224 | 3.502 | 3.5926 | 3.6943 | 3.8066 | 3.9282 | 4.0567 | 4.1884 | 4.3176 | 4.4358 | 4.5316 | 4.5897 | 4.5926 | 4.5235 | 4.3727 | 4.1452 | 3.8642 | 3.5664 | 3.2898 | 3.0609 | 2.8898 | 2.7732 | 2.7 | 2.6577 | 2.635 | 2.6239 | 2.6199 | 2.621 | 2.6276 | 2.6417 | 2.6657 | 2.7023 | 2.7536 | 2.8215 | 2.9072 | 3.0112 | 3.1338 | 3.2749 | 3.434 | 3.6107 | 3.8044 | 4.0143 | 4.2397 | 4.4796 | 4.733 | 4.9982 | 5.2733 | 5.5558 | 5.8424 | 6.1288 | 6.4097 | 6.6789 | 6.9288 | 7.1513 | 7.3373 | 7.4778 | 7.5639 | 7.5878 | 7.5432 | 7.4261 | 7.2353 | 6.9726 | 6.6438 | 6.258 | 5.8278 | 5.3679 | 4.8941 | 4.4219 | 3.965 | 3.5344 | 3.1383 | 2.7816 | 2.4667 | 2.1939 | 1.9618 | 1.7683 | 1.6104 | 1.4851 | 1.3894 | 1.3205 | 1.2757 | 1.2529 | 1.2501 | 1.2657 | 1.2985 | 1.3476 | 1.4123 | 1.4924 | 1.5879 | 1.6991 | 1.8267 | 1.9715 | 2.1348 | 2.3185 | 2.5247 | 2.7561 | 3.0157 | 3.3077 | 3.6363 | 4.0071 | 4.4261 | 4.9002 | 5.4369 | 6.0437 | 6.7279 | 7.4947 | 8.3457 | 9.2756 | 10.268 | 11.2913 | 12.2941 | 13.2053 | 13.9388 | 14.4078 | 14.5446 | 14.32 | 13.7515 | 12.8976 | 11.8399 | 10.6624 | 9.4368 | 8.215 | 7.0297 | 5.8966 | 4.8199 | 3.7956 | 2.8144 | 1.8643 | 0.9313
674 | 2.8581 | 2.8583 | 2.8588 | 2.8596 | 2.8607 | 2.8622 | 2.864 | 2.8661 | 2.8686 | 2.8715 | 2.8747 | 2.8782 | 2.8821 | 2.8864 | 2.8911 | 2.8962 | 2.9017 | 2.9076 | 2.914 | 2.9208 | 2.9281 | 2.9359 | 2.9442 | 2.9531 | 2.9625 | 2.9725 | 2.9832 | 2.9945 | 3.0065 | 3.0192 | 3.0327 | 3.0471 | 3.0623 | 3.0784 | 3.0956 | 3.1139 | 3.1333 | 3.1539 | 3.1758 | 3.1992 | 3.224 | 3.2505 | 3.2788 | 3.309 | 3.3412 | 3.3756 | 3.4123 | 3.4517 | 3.4938 | 3.5389 | 3.5871 | 3.6389 | 3.6943 | 3.7537 | 3.8173 | 3.8854 | 3.9583 | 4.0363 | 4.1197 | 4.2088 | 4.3037 | 4.4047 | 4.512 | 4.6257 | 4.7458 | 4.8724 | 5.0052 | 5.1442 | 5.289 | 5.4392 | 5.5943 | 5.7536 | 5.9163 | 6.0818 | 6.2492 | 6.4176 | 6.5861 | 6.7541 | 6.9206 | 7.0853 | 7.2475 | 7.4069 | 7.5635 | 7.7171 | 7.8679 | 8.0163 | 8.1626 | 8.3074 | 8.4514 | 8.5954 | 8.74 | 8.8861 | 9.0346 | 9.1864 | 9.3424 | 9.5035 | 9.6706 | 9.8447 | 10.0265 | 10.2172 | 10.4177 | 10.6289 | 10.8519 | 11.0878 | 11.3376 | 11.6026 | 11.884 | 12.1832 | 12.5016 | 12.8407 | 13.2021 | 13.5875 | 13.9989 | 14.4381 | 14.9071 | 15.4082 | 15.9434 | 16.5149 | 17.1251 | 17.776 | 18.4698 | 19.2082 | 19.993 | 20.8251 | 21.7054 | 22.6338 | 23.6093 | 24.6301 | 25.6931 | 26.7938 | 27.926 | 29.0823 | 30.2532 | 31.4278 | 32.5936 | 33.7372 | 34.8441 | 35.8997 | 36.8897 | 37.8009 | 38.6217 | 39.3429 | 39.958 | 40.4636 | 40.8595 | 41.1487 | 41.3369 | 41.4323 | 41.4449 | 41.3859 | 41.2672 | 41.1005 | 40.897 | 40.6666 | 40.4176 | 40.1559 | 39.8844 | 39.6022 | 39.3033 | 38.9745 | 38.5924 | 38.1177 | 37.4852 | 36.5833 | 35.2079 | 32.9393 | 28.6893 | 17.0316 | 2.2006 | 2.3021 | 2.3727 | 2.4115 | 2.4226 | 2.4147 | 2.3981 | 2.3819 | 2.3725 | 2.3743 | 2.3893 | 2.4185 | 2.462 | 2.5195 | 2.5904 | 2.6739 | 2.7688 | 2.8738 | 2.9869 | 3.1056 | 3.2262 | 3.3439 | 3.4524 | 3.5441 | 3.6097 | 3.6397 | 3.6254 | 3.5617 | 3.4489 | 3.2946 | 3.1123 | 2.9189 | 2.7308 | 2.5608 | 2.4167 | 2.3021 | 2.2169 | 2.1592 | 2.1261 | 2.1143 | 2.1209 | 2.1429 | 2.1779 | 2.2238 | 2.2787 | 2.3408 | 2.4087 | 2.4809 | 2.5557 | 2.6319 | 2.7079 | 2.7823 | 2.8538 | 2.9213 | 2.9841 | 3.0421 | 3.0957 | 3.1461 | 3.1951 | 3.2449 | 3.2978 | 3.3562 | 3.4223 | 3.4977 | 3.5833 | 3.6798 | 3.7867 | 3.9031 | 4.0267 | 4.1542 | 4.2801 | 4.3967 | 4.493 | 4.5547 | 4.5648 | 4.5067 | 4.3694 | 4.1553 | 3.8845 | 3.5914 | 3.3142 | 3.0815 | 2.9061 | 2.7867 | 2.7133 | 2.6731 | 2.6542 | 2.6479 | 2.6483 | 2.6529 | 2.6613 | 2.675 | 2.6966 | 2.7287 | 2.7739 | 2.8345 | 2.9121 | 3.0076 | 3.1217 | 3.2542 | 3.4052 | 3.574 | 3.7603 | 3.9632 | 4.182 | 4.4159 | 4.6636 | 4.9238 | 5.1946 | 5.4736 | 5.7577 | 6.0429 | 6.3242 | 6.5955 | 6.8495 | 7.0781 | 7.2723 | 7.4225 | 7.5196 | 7.555 | 7.5219 | 7.4156 | 7.2342 | 6.9794 | 6.6568 | 6.2755 | 5.8482 | 5.39 | 4.9167 | 4.444 | 3.9859 | 3.5537 | 3.1555 | 2.7965 | 2.4793 | 2.2042 | 1.9701 | 1.7747 | 1.6151 | 1.4885 | 1.3918 | 1.3222 | 1.2771 | 1.2541 | 1.2515 | 1.2676 | 1.3012 | 1.3513 | 1.4174 | 1.4991 | 1.5965 | 1.7099 | 1.84 | 1.9877 | 2.1544 | 2.3419 | 2.5524 | 2.7886 | 3.0539 | 3.3522 | 3.6881 | 4.067 | 4.495 | 4.979 | 5.526 | 6.1428 | 6.8354 | 7.6066 | 8.4541 | 9.3667 | 10.3202 | 11.2733 | 12.1653 | 12.9195 | 13.4537 | 13.6974 | 13.6116 | 13.2004 | 12.5092 | 11.6105 | 10.5842 | 9.5013 | 8.4157 | 7.3627 | 6.3613 | 5.4186 | 4.5339 | 3.7014 | 2.9129 | 2.1588 | 1.4289 | 0.7128
675 | 2.8935 | 2.8936 | 2.8941 | 2.895 | 2.8962 | 2.8977 | 2.8996 | 2.9019 | 2.9045 | 2.9075 | 2.9109 | 2.9146 | 2.9187 | 2.9233 | 2.9282 | 2.9336 | 2.9394 | 2.9457 | 2.9524 | 2.9596 | 2.9673 | 2.9756 | 2.9844 | 2.9938 | 3.0038 | 3.0144 | 3.0257 | 3.0377 | 3.0505 | 3.0641 | 3.0785 | 3.0938 | 3.1101 | 3.1274 | 3.1458 | 3.1653 | 3.1861 | 3.2082 | 3.2317 | 3.2568 | 3.2836 | 3.3121 | 3.3425 | 3.375 | 3.4097 | 3.4467 | 3.4864 | 3.5288 | 3.5741 | 3.6227 | 3.6747 | 3.7304 | 3.79 | 3.8538 | 3.922 | 3.995 | 4.0731 | 4.1564 | 4.2453 | 4.3399 | 4.4405 | 4.5473 | 4.6603 | 4.7796 | 4.9052 | 5.0369 | 5.1746 | 5.3179 | 5.4665 | 5.6198 | 5.7773 | 5.9382 | 6.1018 | 6.2673 | 6.4339 | 6.6008 | 6.7673 | 6.9325 | 7.0961 | 7.2574 | 7.4161 | 7.5722 | 7.7255 | 7.8762 | 8.0246 | 8.171 | 8.316 | 8.4602 | 8.6042 | 8.7488 | 8.8948 | 9.0429 | 9.1941 | 9.3492 | 9.5091 | 9.6746 | 9.8466 | 10.026 | 10.2137 | 10.4107 | 10.6179 | 10.8362 | 11.0668 | 11.3107 | 11.569 | 11.843 | 12.134 | 12.4432 | 12.7723 | 13.1227 | 13.4962 | 13.8945 | 14.3195 | 14.7732 | 15.2576 | 15.775 | 16.3274 | 16.9172 | 17.5464 | 18.2173 | 18.9317 | 19.6914 | 20.4977 | 21.3517 | 22.2535 | 23.2027 | 24.198 | 25.2369 | 26.3155 | 27.4287 | 28.5696 | 29.7298 | 30.8993 | 32.0663 | 33.2181 | 34.3405 | 35.4192 | 36.4398 | 37.3886 | 38.2532 | 39.0233 | 39.6911 | 40.2517 | 40.7034 | 41.0476 | 41.289 | 41.4344 | 41.4932 | 41.4761 | 41.3948 | 41.2613 | 41.0874 | 40.8839 | 40.6604 | 40.4247 | 40.1821 | 39.9349 | 39.6816 | 39.4153 | 39.1221 | 38.7779 | 38.3423 | 37.7488 | 36.8841 | 35.5415 | 33.2957 | 29.0455 | 17.2882 | 2.2344 | 2.3342 | 2.3998 | 2.4326 | 2.439 | 2.429 | 2.4131 | 2.4 | 2.3956 | 2.4034 | 2.4253 | 2.4617 | 2.5125 | 2.5773 | 2.6552 | 2.7452 | 2.846 | 2.9555 | 3.0715 | 3.1904 | 3.3078 | 3.4176 | 3.5123 | 3.583 | 3.6202 | 3.6149 | 3.5615 | 3.4593 | 3.3144 | 3.1392 | 2.9498 | 2.7625 | 2.5904 | 2.4422 | 2.3222 | 2.231 | 2.1672 | 2.1281 | 2.1108 | 2.1123 | 2.1297 | 2.1607 | 2.2032 | 2.2551 | 2.3149 | 2.3811 | 2.4521 | 2.5266 | 2.6032 | 2.6804 | 2.7568 | 2.8312 | 2.9022 | 2.9691 | 3.0314 | 3.0891 | 3.143 | 3.1945 | 3.2456 | 3.2984 | 3.3553 | 3.4186 | 3.4902 | 3.5713 | 3.6627 | 3.7644 | 3.8754 | 3.994 | 4.117 | 4.2393 | 4.3537 | 4.45 | 4.5145 | 4.531 | 4.4829 | 4.3584 | 4.1575 | 3.897 | 3.6092 | 3.3316 | 3.0948 | 2.9145 | 2.7914 | 2.7167 | 2.6778 | 2.6624 | 2.6608 | 2.6662 | 2.6751 | 2.6865 | 2.7012 | 2.7217 | 2.7506 | 2.7908 | 2.8448 | 2.9148 | 3.0021 | 3.1076 | 3.2316 | 3.3741 | 3.5349 | 3.7133 | 3.9088 | 4.1207 | 4.348 | 4.5897 | 4.8443 | 5.1102 | 5.3851 | 5.666 | 5.9491 | 6.2298 | 6.5022 | 6.7593 | 6.993 | 7.1943 | 7.3536 | 7.4614 | 7.5087 | 7.4879 | 7.3935 | 7.2233 | 6.9783 | 6.6639 | 6.2891 | 5.8666 | 5.4113 | 4.9396 | 4.4672 | 4.0083 | 3.5745 | 3.1741 | 2.8126 | 2.4927 | 2.215 | 1.9783 | 1.7805 | 1.6189 | 1.4905 | 1.3924 | 1.3216 | 1.2757 | 1.2523 | 1.2495 | 1.2658 | 1.2997 | 1.3505 | 1.4176 | 1.5005 | 1.5994 | 1.7145 | 1.8466 | 1.9966 | 2.1659 | 2.3563 | 2.5701 | 2.8101 | 3.0796 | 3.3826 | 3.7237 | 4.1084 | 4.5428 | 5.0333 | 5.5866 | 6.2089 | 6.9046 | 7.6742 | 8.5118 | 9.4012 | 10.3117 | 11.195 | 11.9854 | 12.6061 | 12.9834 | 13.0653 | 12.8365 | 12.3238 | 11.5862 | 10.698 | 9.7312 | 8.7438 | 7.7762 | 6.8523 | 5.9831 | 5.1707 | 4.4119 | 3.7006 | 3.0291 | 2.3897 | 1.7744 | 1.1757 | 0.5866
676 | 2.9308 | 2.931 | 2.9315 | 2.9324 | 2.9337 | 2.9353 | 2.9374 | 2.9397 | 2.9425 | 2.9457 | 2.9492 | 2.9532 | 2.9575 | 2.9623 | 2.9676 | 2.9733 | 2.9794 | 2.9861 | 2.9932 | 3.0009 | 3.0091 | 3.0178 | 3.0272 | 3.0372 | 3.0479 | 3.0592 | 3.0713 | 3.0841 | 3.0978 | 3.1123 | 3.1277 | 3.1441 | 3.1615 | 3.1801 | 3.1998 | 3.2208 | 3.2431 | 3.2669 | 3.2923 | 3.3193 | 3.3481 | 3.3789 | 3.4117 | 3.4467 | 3.4841 | 3.5241 | 3.5669 | 3.6126 | 3.6616 | 3.7139 | 3.7699 | 3.8298 | 3.8939 | 3.9624 | 4.0356 | 4.1138 | 4.1971 | 4.2859 | 4.3804 | 4.4808 | 4.5871 | 4.6995 | 4.8181 | 4.9428 | 5.0735 | 5.21 | 5.3519 | 5.499 | 5.6507 | 5.8065 | 5.9657 | 6.1275 | 6.2913 | 6.4562 | 6.6215 | 6.7864 | 6.9504 | 7.1128 | 7.2732 | 7.4312 | 7.5868 | 7.7397 | 7.8903 | 8.0386 | 8.185 | 8.3301 | 8.4743 | 8.6183 | 8.7628 | 8.9086 | 9.0563 | 9.2068 | 9.361 | 9.5196 | 9.6835 | 9.8535 | 10.0305 | 10.2153 | 10.4089 | 10.6121 | 10.826 | 11.0514 | 11.2895 | 11.5414 | 11.8082 | 12.0912 | 12.3916 | 12.711 | 13.0509 | 13.4128 | 13.7985 | 14.2098 | 14.6487 | 15.1172 | 15.6174 | 16.1514 | 16.7214 | 17.3297 | 17.9784 | 18.6695 | 19.4048 | 20.1859 | 21.0139 | 21.8894 | 22.8124 | 23.782 | 24.7962 | 25.852 | 26.9448 | 28.0686 | 29.216 | 30.3776 | 31.5426 | 32.6989 | 33.8331 | 34.9309 | 35.9781 | 36.9606 | 37.8655 | 38.6814 | 39.3994 | 40.0132 | 40.5196 | 40.9185 | 41.213 | 41.409 | 41.5148 | 41.5404 | 41.4973 | 41.3975 | 41.253 | 41.0755 | 40.8755 | 40.6621 | 40.4426 | 40.2216 | 40.0009 | 39.7782 | 39.546 | 39.2897 | 38.984 | 38.5877 | 38.0331 | 37.2049 | 35.8936 | 33.6688 | 29.4156 | 17.5549 | 2.2747 | 2.3718 | 2.4318 | 2.4587 | 2.4609 | 2.4494 | 2.4349 | 2.4255 | 2.4265 | 2.4407 | 2.4696 | 2.5133 | 2.5715 | 2.6435 | 2.7282 | 2.8242 | 2.9299 | 3.0428 | 3.1597 | 3.2762 | 3.3867 | 3.484 | 3.5592 | 3.6032 | 3.6068 | 3.5636 | 3.4722 | 3.3372 | 3.1699 | 2.9855 | 2.7998 | 2.6264 | 2.4746 | 2.3495 | 2.2524 | 2.1824 | 2.1372 | 2.1141 | 2.1102 | 2.1228 | 2.1495 | 2.1882 | 2.237 | 2.2942 | 2.3583 | 2.4279 | 2.5017 | 2.5783 | 2.6563 | 2.7344 | 2.8112 | 2.8855 | 2.9562 | 3.0227 | 3.0846 | 3.1425 | 3.1971 | 3.2502 | 3.3037 | 3.3599 | 3.4212 | 3.4895 | 3.5664 | 3.653 | 3.7495 | 3.8553 | 3.9688 | 4.0872 | 4.2059 | 4.318 | 4.414 | 4.4811 | 4.5035 | 4.4651 | 4.3533 | 4.1657 | 3.9162 | 3.6341 | 3.3566 | 3.1156 | 2.9295 | 2.8016 | 2.7244 | 2.6858 | 2.6732 | 2.6759 | 2.6865 | 2.7003 | 2.7155 | 2.7325 | 2.753 | 2.7799 | 2.816 | 2.8643 | 2.9272 | 3.0066 | 3.1035 | 3.2188 | 3.3527 | 3.505 | 3.6753 | 3.8631 | 4.0676 | 4.2881 | 4.5233 | 4.7721 | 5.0327 | 5.3031 | 5.5803 | 5.861 | 6.1405 | 6.4133 | 6.6727 | 6.9108 | 7.1187 | 7.2868 | 7.4052 | 7.4645 | 7.4565 | 7.3753 | 7.2176 | 6.9842 | 6.6798 | 6.3131 | 5.8967 | 5.4457 | 4.9763 | 4.5046 | 4.045 | 3.6094 | 3.2064 | 2.8418 | 2.5185 | 2.2374 | 1.9974 | 1.7965 | 1.6322 | 1.5015 | 1.4013 | 1.329 | 1.2819 | 1.2576 | 1.2544 | 1.2705 | 1.3046 | 1.3559 | 1.4237 | 1.5078 | 1.608 | 1.7248 | 1.8588 | 2.011 | 2.1829 | 2.3762 | 2.5933 | 2.8368 | 3.1104 | 3.4178 | 3.7639 | 4.1539 | 4.5939 | 5.0901 | 5.6489 | 6.2756 | 6.9731 | 7.7401 | 8.5675 | 9.4349 | 10.3065 | 11.1295 | 11.8359 | 12.3521 | 12.6145 | 12.5871 | 12.2728 | 11.7119 | 10.9689 | 10.1152 | 9.2138 | 8.3121 | 7.4409 | 6.6164 | 5.8447 | 5.125 | 4.4525 | 3.8209 | 3.2231 | 2.6522 | 2.1018 | 1.5662 | 1.0403 | 0.5197
677 | 2.9695 | 2.9697 | 2.9703 | 2.9712 | 2.9726 | 2.9743 | 2.9764 | 2.979 | 2.9819 | 2.9852 | 2.989 | 2.9932 | 2.9978 | 3.0029 | 3.0085 | 3.0145 | 3.0211 | 3.0281 | 3.0357 | 3.0439 | 3.0526 | 3.062 | 3.072 | 3.0827 | 3.094 | 3.1061 | 3.1191 | 3.1328 | 3.1474 | 3.163 | 3.1795 | 3.1971 | 3.2158 | 3.2358 | 3.257 | 3.2796 | 3.3037 | 3.3293 | 3.3566 | 3.3857 | 3.4168 | 3.45 | 3.4854 | 3.5232 | 3.5636 | 3.6068 | 3.6529 | 3.7022 | 3.7549 | 3.8113 | 3.8716 | 3.936 | 4.0047 | 4.0781 | 4.1565 | 4.2399 | 4.3287 | 4.423 | 4.5231 | 4.6291 | 4.741 | 4.8589 | 4.9827 | 5.1124 | 5.2477 | 5.3884 | 5.534 | 5.6842 | 5.8383 | 5.9957 | 6.1558 | 6.3178 | 6.481 | 6.6447 | 6.8082 | 6.9708 | 7.132 | 7.2914 | 7.4487 | 7.6036 | 7.7562 | 7.9064 | 8.0546 | 8.201 | 8.346 | 8.4902 | 8.6341 | 8.7785 | 8.9239 | 9.0712 | 9.221 | 9.3742 | 9.5316 | 9.6938 | 9.8618 | 10.0364 | 10.2184 | 10.4086 | 10.608 | 10.8175 | 11.0379 | 11.2704 | 11.516 | 11.7758 | 12.0511 | 12.3431 | 12.6531 | 12.9828 | 13.3335 | 13.7071 | 14.1053 | 14.5299 | 14.983 | 15.4666 | 15.9828 | 16.5338 | 17.1218 | 17.749 | 18.4174 | 19.129 | 19.8854 | 20.688 | 21.5376 | 22.4346 | 23.3784 | 24.3676 | 25.3998 | 26.4711 | 27.5764 | 28.7089 | 29.8602 | 31.0204 | 32.1781 | 33.3203 | 34.4335 | 35.5034 | 36.5159 | 37.4575 | 38.3161 | 39.0818 | 39.7468 | 40.3065 | 40.7594 | 41.1071 | 41.3541 | 41.5078 | 41.5772 | 41.5734 | 41.5081 | 41.3937 | 41.242 | 41.0644 | 40.8713 | 40.671 | 40.4704 | 40.2735 | 40.0812 | 39.8908 | 39.6939 | 39.4752 | 39.2085 | 38.8516 | 38.3353 | 37.5425 | 36.2608 | 34.0542 | 29.7942 | 17.825 | 2.3131 | 2.4062 | 2.46 | 2.4812 | 2.48 | 2.468 | 2.4559 | 2.4509 | 2.4578 | 2.4789 | 2.515 | 2.5661 | 2.6315 | 2.7103 | 2.8011 | 2.9022 | 3.0113 | 3.1254 | 3.2402 | 3.3505 | 3.4492 | 3.528 | 3.5777 | 3.5893 | 3.5559 | 3.4752 | 3.3505 | 3.1919 | 3.0134 | 2.8306 | 2.6571 | 2.5028 | 2.3734 | 2.271 | 2.1952 | 2.1441 | 2.1154 | 2.1061 | 2.1139 | 2.1362 | 2.171 | 2.2164 | 2.2707 | 2.3325 | 2.4004 | 2.473 | 2.5491 | 2.6274 | 2.7065 | 2.7852 | 2.8621 | 2.9362 | 3.0065 | 3.0725 | 3.1343 | 3.1924 | 3.248 | 3.3029 | 3.3593 | 3.4192 | 3.485 | 3.5583 | 3.6404 | 3.732 | 3.8326 | 3.941 | 4.0547 | 4.1694 | 4.2788 | 4.374 | 4.4428 | 4.4704 | 4.4408 | 4.3408 | 4.1662 | 3.9277 | 3.6521 | 3.3751 | 3.13 | 2.9377 | 2.804 | 2.7233 | 2.6841 | 2.6734 | 2.6802 | 2.6959 | 2.715 | 2.7349 | 2.7552 | 2.7772 | 2.8033 | 2.8367 | 2.8803 | 2.9369 | 3.0088 | 3.0976 | 3.2042 | 3.3294 | 3.473 | 3.6349 | 3.8146 | 4.0114 | 4.2245 | 4.453 | 4.6954 | 4.9502 | 5.2154 | 5.4884 | 5.7658 | 6.0433 | 6.3157 | 6.5764 | 6.8179 | 7.0314 | 7.2074 | 7.3358 | 7.407 | 7.4123 | 7.3449 | 7.2011 | 6.9808 | 6.6882 | 6.3315 | 5.9231 | 5.4778 | 5.012 | 4.5419 | 4.0821 | 3.6449 | 3.2394 | 2.8716 | 2.5447 | 2.2598 | 2.0161 | 1.8118 | 1.6444 | 1.5108 | 1.4083 | 1.334 | 1.2853 | 1.2599 | 1.2558 | 1.2714 | 1.3054 | 1.3569 | 1.4252 | 1.5099 | 1.6111 | 1.7291 | 1.8645 | 2.0185 | 2.1922 | 2.3877 | 2.6072 | 2.8534 | 3.1298 | 3.4403 | 3.7897 | 4.1832 | 4.6267 | 5.1262 | 5.6876 | 6.3156 | 7.0121 | 7.7738 | 8.5893 | 9.435 | 10.2718 | 11.0442 | 11.6845 | 12.1235 | 12.3074 | 12.2133 | 11.8564 | 11.2847 | 10.5636 | 9.7593 | 8.9271 | 8.1063 | 7.3203 | 6.5805 | 5.8892 | 5.2438 | 4.6384 | 4.0661 | 3.5202 | 2.9939 | 2.4818 | 1.9792 | 1.4822 | 0.988 | 0.4945
678 | 3.0107 | 3.0109 | 3.0115 | 3.0125 | 3.0139 | 3.0158 | 3.018 | 3.0207 | 3.0238 | 3.0274 | 3.0314 | 3.0359 | 3.0408 | 3.0462 | 3.0522 | 3.0586 | 3.0656 | 3.0731 | 3.0812 | 3.09 | 3.0993 | 3.1093 | 3.12 | 3.1315 | 3.1436 | 3.1566 | 3.1705 | 3.1852 | 3.201 | 3.2177 | 3.2355 | 3.2544 | 3.2746 | 3.2961 | 3.319 | 3.3434 | 3.3693 | 3.397 | 3.4265 | 3.458 | 3.4916 | 3.5274 | 3.5657 | 3.6065 | 3.6501 | 3.6968 | 3.7465 | 3.7997 | 3.8566 | 3.9172 | 3.982 | 4.0511 | 4.1249 | 4.2034 | 4.287 | 4.3758 | 4.4702 | 4.5701 | 4.6758 | 4.7872 | 4.9046 | 5.0277 | 5.1565 | 5.2907 | 5.4302 | 5.5745 | 5.7232 | 5.8757 | 6.0315 | 6.1899 | 6.3502 | 6.5118 | 6.6739 | 6.8359 | 6.9972 | 7.1572 | 7.3156 | 7.4721 | 7.6263 | 7.7784 | 7.9283 | 8.0762 | 8.2224 | 8.3673 | 8.5113 | 8.6551 | 8.7992 | 8.9443 | 9.091 | 9.2401 | 9.3922 | 9.5482 | 9.7089 | 9.8749 | 10.0471 | 10.2262 | 10.4132 | 10.6088 | 10.8139 | 11.0295 | 11.2565 | 11.496 | 11.7491 | 12.0169 | 12.3006 | 12.6017 | 12.9215 | 13.2615 | 13.6234 | 14.0088 | 14.4197 | 14.858 | 15.3256 | 15.8247 | 16.3573 | 16.9258 | 17.5322 | 18.1786 | 18.8672 | 19.5995 | 20.3772 | 21.2013 | 22.0725 | 22.9906 | 23.9547 | 24.9628 | 26.0118 | 27.0972 | 28.2132 | 29.3521 | 30.5048 | 31.6607 | 32.8076 | 33.9324 | 35.0212 | 36.0598 | 37.0345 | 37.9325 | 38.7428 | 39.4568 | 40.0682 | 40.5741 | 40.9747 | 41.2731 | 41.4752 | 41.5895 | 41.6261 | 41.5966 | 41.513 | 41.3876 | 41.2324 | 41.0583 | 40.8751 | 40.6909 | 40.5117 | 40.341 | 40.1791 | 40.0224 | 39.862 | 39.6816 | 39.4543 | 39.1366 | 38.658 | 37.8994 | 36.6453 | 34.4544 | 30.1843 | 18.1031 | 2.3574 | 2.4457 | 2.4931 | 2.5089 | 2.5049 | 2.4933 | 2.4841 | 2.4841 | 2.4973 | 2.5253 | 2.5687 | 2.6271 | 2.6994 | 2.7845 | 2.8807 | 2.9857 | 3.0965 | 3.2093 | 3.3189 | 3.4185 | 3.5003 | 3.5553 | 3.5743 | 3.5504 | 3.4802 | 3.3662 | 3.2168 | 3.0451 | 2.8661 | 2.6933 | 2.5372 | 2.404 | 2.2966 | 2.2151 | 2.1581 | 2.1235 | 2.1088 | 2.1114 | 2.129 | 2.1596 | 2.2013 | 2.2525 | 2.3117 | 2.3776 | 2.4488 | 2.5241 | 2.6023 | 2.6821 | 2.7622 | 2.8414 | 2.9184 | 2.9923 | 3.0623 | 3.1282 | 3.1901 | 3.2488 | 3.3059 | 3.3631 | 3.4225 | 3.4865 | 3.5567 | 3.6349 | 3.7218 | 3.8174 | 3.9208 | 4.0297 | 4.1404 | 4.247 | 4.3411 | 4.4114 | 4.4438 | 4.4226 | 4.3341 | 4.1726 | 3.9457 | 3.6772 | 3.4014 | 3.1524 | 2.9534 | 2.813 | 2.7276 | 2.6864 | 2.6767 | 2.6867 | 2.7072 | 2.7318 | 2.757 | 2.7814 | 2.8059 | 2.8326 | 2.8644 | 2.9043 | 2.9555 | 3.0205 | 3.1014 | 3.1995 | 3.3158 | 3.4506 | 3.6038 | 3.775 | 3.9638 | 4.1693 | 4.3905 | 4.6263 | 4.875 | 5.1347 | 5.403 | 5.6767 | 5.9517 | 6.223 | 6.4845 | 6.7287 | 6.9472 | 7.1305 | 7.2687 | 7.3517 | 7.3704 | 7.3176 | 7.1887 | 6.983 | 6.7037 | 6.3586 | 5.9596 | 5.5213 | 5.06 | 4.5921 | 4.1326 | 3.6939 | 3.2856 | 2.9141 | 2.5831 | 2.2938 | 2.0458 | 1.8374 | 1.6661 | 1.5292 | 1.4238 | 1.347 | 1.2963 | 1.2693 | 1.2641 | 1.279 | 1.3126 | 1.3641 | 1.4326 | 1.518 | 1.6201 | 1.7393 | 1.8762 | 2.0318 | 2.2075 | 2.4052 | 2.6271 | 2.876 | 3.1553 | 3.469 | 3.8217 | 4.2187 | 4.6656 | 5.1684 | 5.7325 | 6.3622 | 7.0582 | 7.8162 | 8.6228 | 9.4521 | 10.263 | 10.9987 | 11.5926 | 11.9804 | 12.1166 | 11.9881 | 11.6184 | 11.0593 | 10.375 | 9.627 | 8.8642 | 8.1195 | 7.4115 | 6.7477 | 6.1279 | 5.5477 | 5.0003 | 4.478 | 3.9733 | 3.4794 | 2.9906 | 2.5023 | 2.0115 | 1.5161 | 1.0154 | 0.5097
679 | 3.0536 | 3.0538 | 3.0545 | 3.0556 | 3.0571 | 3.059 | 3.0615 | 3.0643 | 3.0676 | 3.0714 | 3.0757 | 3.0805 | 3.0858 | 3.0916 | 3.0979 | 3.1048 | 3.1123 | 3.1203 | 3.129 | 3.1384 | 3.1484 | 3.1591 | 3.1706 | 3.1829 | 3.196 | 3.21 | 3.2249 | 3.2407 | 3.2576 | 3.2757 | 3.2949 | 3.3153 | 3.3371 | 3.3603 | 3.385 | 3.4113 | 3.4394 | 3.4693 | 3.5012 | 3.5352 | 3.5715 | 3.6102 | 3.6516 | 3.6957 | 3.7428 | 3.7931 | 3.8468 | 3.904 | 3.9652 | 4.0304 | 4.0999 | 4.1739 | 4.2527 | 4.3365 | 4.4254 | 4.5197 | 4.6195 | 4.725 | 4.836 | 4.9528 | 5.0752 | 5.2031 | 5.3364 | 5.4747 | 5.6176 | 5.7649 | 5.9159 | 6.07 | 6.2268 | 6.3854 | 6.5453 | 6.7059 | 6.8664 | 7.0263 | 7.1851 | 7.3424 | 7.4979 | 7.6514 | 7.8029 | 7.9523 | 8.0998 | 8.2458 | 8.3904 | 8.5343 | 8.6778 | 8.8215 | 8.9661 | 9.1122 | 9.2604 | 9.4115 | 9.5662 | 9.7252 | 9.8892 | 10.059 | 10.2353 | 10.419 | 10.6109 | 10.8118 | 11.0227 | 11.2444 | 11.478 | 11.7245 | 11.985 | 12.2608 | 12.5532 | 12.8634 | 13.1931 | 13.5437 | 13.9169 | 14.3146 | 14.7386 | 15.1908 | 15.6733 | 16.1883 | 16.7379 | 17.3242 | 17.9494 | 18.6155 | 19.3244 | 20.0778 | 20.877 | 21.7227 | 22.6153 | 23.5541 | 24.5378 | 25.5639 | 26.6284 | 27.7264 | 28.8509 | 29.9938 | 31.1452 | 32.2937 | 33.4266 | 34.5306 | 35.5916 | 36.5956 | 37.5296 | 38.3818 | 39.1421 | 39.8034 | 40.3612 | 40.8141 | 41.1639 | 41.4152 | 41.5754 | 41.6537 | 41.6612 | 41.6097 | 41.5116 | 41.3792 | 41.224 | 41.0567 | 40.8866 | 40.7211 | 40.5657 | 40.4232 | 40.2933 | 40.1717 | 40.0486 | 39.9071 | 39.7193 | 39.4405 | 38.9986 | 38.2726 | 37.0438 | 34.8652 | 30.5807 | 18.3824 | 2.3991 | 2.4816 | 2.5224 | 2.5334 | 2.5275 | 2.5172 | 2.5119 | 2.5175 | 2.5373 | 2.5726 | 2.6232 | 2.6885 | 2.7673 | 2.8579 | 2.9581 | 3.065 | 3.1749 | 3.2828 | 3.3825 | 3.4662 | 3.5252 | 3.5507 | 3.5354 | 3.4753 | 3.3718 | 3.232 | 3.068 | 2.8938 | 2.7231 | 2.5663 | 2.4303 | 2.3187 | 2.2321 | 2.1697 | 2.1295 | 2.1093 | 2.1068 | 2.1197 | 2.1461 | 2.184 | 2.2319 | 2.2882 | 2.3518 | 2.4212 | 2.4953 | 2.573 | 2.6529 | 2.7339 | 2.8147 | 2.8942 | 2.9711 | 3.0447 | 3.1144 | 3.1802 | 3.2423 | 3.302 | 3.3607 | 3.4204 | 3.4833 | 3.5512 | 3.6259 | 3.7085 | 3.7993 | 3.8977 | 4.0018 | 4.1083 | 4.2117 | 4.3043 | 4.3755 | 4.4117 | 4.398 | 4.3203 | 4.1713 | 3.9561 | 3.6953 | 3.4214 | 3.1688 | 2.963 | 2.8153 | 2.7241 | 2.68 | 2.6703 | 2.6829 | 2.7078 | 2.7379 | 2.7686 | 2.798 | 2.8261 | 2.8546 | 2.886 | 2.9235 | 2.9703 | 3.0293 | 3.1029 | 3.1929 | 3.3005 | 3.4263 | 3.5706 | 3.7332 | 3.9136 | 4.111 | 4.3246 | 4.5532 | 4.7953 | 5.049 | 5.312 | 5.5813 | 5.8531 | 6.1225 | 6.3837 | 6.6297 | 6.8522 | 7.042 | 7.1891 | 7.2834 | 7.3154 | 7.2775 | 7.1643 | 6.9741 | 6.7097 | 6.3779 | 5.99 | 5.5603 | 5.105 | 4.6404 | 4.1819 | 3.7422 | 3.3314 | 2.9564 | 2.6211 | 2.3273 | 2.0747 | 1.8619 | 1.6866 | 1.546 | 1.4373 | 1.3577 | 1.3046 | 1.2758 | 1.2691 | 1.2829 | 1.3159 | 1.367 | 1.4355 | 1.5212 | 1.6238 | 1.7438 | 1.8817 | 2.0386 | 2.2158 | 2.415 | 2.6387 | 2.8895 | 3.1708 | 3.4866 | 3.8414 | 4.2404 | 4.6892 | 5.1936 | 5.7587 | 6.3882 | 7.0824 | 7.836 | 8.6345 | 9.4507 | 10.2423 | 10.9527 | 11.5173 | 11.8763 | 11.9907 | 11.8546 | 11.4966 | 10.9699 | 10.3369 | 9.6545 | 8.9666 | 8.3016 | 7.6743 | 7.0894 | 6.5448 | 6.0344 | 5.55 | 5.0827 | 4.6237 | 4.1647 | 3.699 | 3.2208 | 2.7263 | 2.2134 | 1.6818 | 1.1333 | 0.5712
680 | 3.0997 | 3.1 | 3.1007 | 3.1018 | 3.1035 | 3.1056 | 3.1082 | 3.1112 | 3.1148 | 3.1189 | 3.1234 | 3.1286 | 3.1342 | 3.1404 | 3.1472 | 3.1546 | 3.1627 | 3.1713 | 3.1807 | 3.1907 | 3.2015 | 3.213 | 3.2254 | 3.2386 | 3.2527 | 3.2678 | 3.2839 | 3.301 | 3.3193 | 3.3387 | 3.3595 | 3.3816 | 3.4051 | 3.4302 | 3.4569 | 3.4854 | 3.5158 | 3.5482 | 3.5827 | 3.6195 | 3.6588 | 3.7007 | 3.7454 | 3.793 | 3.8439 | 3.8981 | 3.956 | 4.0176 | 4.0833 | 4.1533 | 4.2277 | 4.3069 | 4.3909 | 4.48 | 4.5744 | 4.6741 | 4.7794 | 4.8902 | 5.0065 | 5.1283 | 5.2554 | 5.3877 | 5.5249 | 5.6666 | 5.8125 | 5.962 | 6.1146 | 6.2698 | 6.4268 | 6.5851 | 6.7441 | 6.9031 | 7.0616 | 7.2191 | 7.3753 | 7.5299 | 7.6826 | 7.8334 | 7.9822 | 8.1293 | 8.2749 | 8.4192 | 8.5627 | 8.7058 | 8.8491 | 8.9931 | 9.1385 | 9.2858 | 9.4357 | 9.589 | 9.7463 | 9.9082 | 10.0756 | 10.2491 | 10.4296 | 10.6178 | 10.8146 | 11.0208 | 11.2373 | 11.4651 | 11.7053 | 11.9588 | 12.2269 | 12.5108 | 12.8119 | 13.1315 | 13.4712 | 13.8327 | 14.2176 | 14.6278 | 15.0652 | 15.5318 | 16.0297 | 16.5611 | 17.128 | 17.7326 | 18.377 | 19.0632 | 19.7929 | 20.5676 | 21.3883 | 22.2556 | 23.1693 | 24.1284 | 25.1309 | 26.1738 | 27.2525 | 28.3611 | 29.492 | 30.6363 | 31.7834 | 32.9212 | 34.0368 | 35.1165 | 36.1463 | 37.1127 | 38.0034 | 38.8075 | 39.5165 | 40.1246 | 40.629 | 41.03 | 41.3308 | 41.5377 | 41.6589 | 41.7047 | 41.6867 | 41.6171 | 41.5084 | 41.3725 | 41.2208 | 41.0635 | 40.9093 | 40.7651 | 40.6357 | 40.5233 | 40.4269 | 40.3415 | 40.2566 | 40.1544 | 40.006 | 39.7655 | 39.3593 | 38.6642 | 37.4582 | 35.2887 | 30.9859 | 18.6671 | 2.4465 | 2.5226 | 2.5569 | 2.5636 | 2.5566 | 2.5484 | 2.5474 | 2.5591 | 2.5857 | 2.6281 | 2.6858 | 2.7577 | 2.8422 | 2.9371 | 3.0397 | 3.1463 | 3.2522 | 3.3513 | 3.4364 | 3.4989 | 3.5303 | 3.523 | 3.4726 | 3.3795 | 3.2496 | 3.0938 | 2.9253 | 2.7574 | 2.6007 | 2.4628 | 2.3474 | 2.2561 | 2.1883 | 2.1425 | 2.1168 | 2.109 | 2.1169 | 2.1387 | 2.1726 | 2.2169 | 2.2701 | 2.3311 | 2.3985 | 2.4711 | 2.5479 | 2.6277 | 2.7092 | 2.7913 | 2.8727 | 2.9525 | 3.0294 | 3.1029 | 3.1725 | 3.2384 | 3.3012 | 3.3621 | 3.4229 | 3.4854 | 3.5517 | 3.6237 | 3.7025 | 3.7889 | 3.8825 | 3.9819 | 4.0841 | 4.1842 | 4.275 | 4.3467 | 4.3865 | 4.3797 | 4.3124 | 4.1759 | 3.9727 | 3.7203 | 3.4492 | 3.1935 | 2.9808 | 2.825 | 2.727 | 2.6786 | 2.6677 | 2.6819 | 2.7106 | 2.7458 | 2.7823 | 2.8171 | 2.8497 | 2.8811 | 2.9134 | 2.9497 | 2.9932 | 3.047 | 3.1139 | 3.1962 | 3.2953 | 3.4122 | 3.5475 | 3.7011 | 3.8728 | 4.0619 | 4.2676 | 4.4887 | 4.7238 | 4.9712 | 5.2285 | 5.4931 | 5.7611 | 6.0282 | 6.2886 | 6.5358 | 6.7616 | 6.9572 | 7.1126 | 7.2179 | 7.2632 | 7.2403 | 7.1433 | 6.9698 | 6.7213 | 6.4042 | 6.0288 | 5.609 | 5.1608 | 4.7004 | 4.2434 | 3.803 | 3.3897 | 3.0109 | 2.6711 | 2.3722 | 2.1145 | 1.8967 | 1.7167 | 1.5718 | 1.4593 | 1.3764 | 1.3206 | 1.2895 | 1.281 | 1.2935 | 1.3256 | 1.3762 | 1.4446 | 1.5304 | 1.6336 | 1.7544 | 1.8934 | 2.0515 | 2.2302 | 2.4313 | 2.6568 | 2.9097 | 3.1933 | 3.5113 | 3.8685 | 4.2699 | 4.721 | 5.2275 | 5.7942 | 6.4247 | 7.1189 | 7.8709 | 8.6656 | 9.4753 | 10.2576 | 10.9563 | 11.509 | 11.8596 | 11.9742 | 11.8516 | 11.5233 | 11.043 | 10.4709 | 9.861 | 9.2533 | 8.6732 | 8.1329 | 7.6354 | 7.1769 | 6.7499 | 6.3446 | 5.9502 | 5.5557 | 5.1504 | 4.7242 | 4.2685 | 3.7762 | 3.2426 | 2.6658 | 2.0468 | 1.3905 | 0.7047
681 | 3.1489 | 3.1491 | 3.1499 | 3.1511 | 3.1529 | 3.1551 | 3.1579 | 3.1612 | 3.165 | 3.1694 | 3.1743 | 3.1798 | 3.1859 | 3.1926 | 3.1999 | 3.2079 | 3.2165 | 3.2259 | 3.2359 | 3.2468 | 3.2584 | 3.2709 | 3.2842 | 3.2985 | 3.3137 | 3.33 | 3.3474 | 3.3659 | 3.3857 | 3.4068 | 3.4292 | 3.4531 | 3.4786 | 3.5058 | 3.5348 | 3.5656 | 3.5985 | 3.6336 | 3.6709 | 3.7108 | 3.7533 | 3.7986 | 3.8468 | 3.8983 | 3.9531 | 4.0116 | 4.0738 | 4.14 | 4.2105 | 4.2854 | 4.3649 | 4.4493 | 4.5386 | 4.6331 | 4.7328 | 4.838 | 4.9485 | 5.0643 | 5.1855 | 5.3119 | 5.4433 | 5.5795 | 5.72 | 5.8646 | 6.0126 | 6.1637 | 6.3173 | 6.4727 | 6.6294 | 6.7868 | 6.9443 | 7.1014 | 7.2577 | 7.4127 | 7.5662 | 7.718 | 7.868 | 8.0162 | 8.1627 | 8.3078 | 8.4516 | 8.5946 | 8.7373 | 8.88 | 9.0233 | 9.1679 | 9.3142 | 9.4629 | 9.6147 | 9.7702 | 9.9301 | 10.095 | 10.2658 | 10.4431 | 10.6277 | 10.8204 | 11.022 | 11.2334 | 11.4556 | 11.6895 | 11.9362 | 12.1969 | 12.4726 | 12.7648 | 13.0748 | 13.404 | 13.7541 | 14.1268 | 14.5237 | 14.9468 | 15.3981 | 15.8796 | 16.3933 | 16.9415 | 17.5262 | 18.1497 | 18.8138 | 19.5204 | 20.2712 | 21.0674 | 21.9097 | 22.7984 | 23.7329 | 24.7117 | 25.7322 | 26.7906 | 27.8818 | 28.999 | 30.1339 | 31.2768 | 32.4165 | 33.5403 | 34.6351 | 35.687 | 36.6824 | 37.6083 | 38.4532 | 39.2076 | 39.8643 | 40.4191 | 40.8708 | 41.2213 | 41.4755 | 41.6407 | 41.7263 | 41.7433 | 41.7036 | 41.6198 | 41.5041 | 41.3683 | 41.2235 | 41.0792 | 40.9437 | 40.8232 | 40.7219 | 40.6413 | 40.5798 | 40.5316 | 40.4855 | 40.4228 | 40.3135 | 40.1106 | 39.7388 | 39.0726 | 37.8866 | 35.7225 | 31.3969 | 18.9533 | 2.4951 | 2.5642 | 2.5922 | 2.5953 | 2.5883 | 2.5828 | 2.5869 | 2.6048 | 2.6384 | 2.6878 | 2.7521 | 2.8299 | 2.919 | 3.0166 | 3.1194 | 3.2225 | 3.3205 | 3.4061 | 3.4713 | 3.5076 | 3.5075 | 3.4661 | 3.383 | 3.2631 | 3.1159 | 2.9539 | 2.7899 | 2.6344 | 2.4954 | 2.3771 | 2.2817 | 2.2089 | 2.1578 | 2.1266 | 2.1135 | 2.1164 | 2.1335 | 2.1631 | 2.2036 | 2.2535 | 2.3116 | 2.3767 | 2.4476 | 2.5232 | 2.6023 | 2.684 | 2.7669 | 2.8499 | 2.9319 | 3.0118 | 3.0887 | 3.1621 | 3.2318 | 3.298 | 3.3617 | 3.4242 | 3.4872 | 3.5527 | 3.6225 | 3.6982 | 3.7805 | 3.8697 | 3.9644 | 4.0623 | 4.1589 | 4.2478 | 4.3195 | 4.3622 | 4.3617 | 4.304 | 4.1795 | 3.9884 | 3.7452 | 3.4776 | 3.2195 | 3 | 2.8357 | 2.7299 | 2.6762 | 2.6629 | 2.6776 | 2.7093 | 2.7493 | 2.7914 | 2.8321 | 2.8698 | 2.905 | 2.9394 | 2.9757 | 3.0171 | 3.0669 | 3.128 | 3.2031 | 3.2941 | 3.4023 | 3.5286 | 3.6731 | 3.8358 | 4.0163 | 4.2136 | 4.4268 | 4.6546 | 4.8952 | 5.1465 | 5.4058 | 5.6696 | 5.9336 | 6.1926 | 6.4401 | 6.6685 | 6.8691 | 7.0321 | 7.1476 | 7.2058 | 7.1979 | 7.1174 | 6.9611 | 6.7298 | 6.4286 | 6.0672 | 5.6588 | 5.2189 | 4.7638 | 4.3093 | 3.8688 | 3.4534 | 3.0709 | 2.7264 | 2.4223 | 2.1592 | 1.936 | 1.7509 | 1.6013 | 1.4846 | 1.3981 | 1.3392 | 1.3054 | 1.2949 | 1.3058 | 1.3367 | 1.3866 | 1.4546 | 1.5405 | 1.644 | 1.7654 | 1.9053 | 2.0646 | 2.2447 | 2.4472 | 2.6746 | 2.9294 | 3.2149 | 3.5351 | 3.8944 | 4.2979 | 4.751 | 5.2592 | 5.8276 | 6.4592 | 7.1541 | 7.906 | 8.7 | 9.5082 | 10.2889 | 10.9871 | 11.5423 | 11.9017 | 12.0347 | 11.9432 | 11.6603 | 11.2396 | 10.7396 | 10.2119 | 9.6945 | 9.2108 | 8.772 | 8.3797 | 8.0297 | 7.7135 | 7.4199 | 7.1364 | 6.8494 | 6.5442 | 6.2061 | 5.8203 | 5.3725 | 4.8503 | 4.244 | 3.5485 | 2.7645 | 1.9002 | 0.9711
682 | 3.2008 | 3.2011 | 3.2019 | 3.2032 | 3.2051 | 3.2076 | 3.2105 | 3.2141 | 3.2182 | 3.2229 | 3.2282 | 3.2342 | 3.2407 | 3.2479 | 3.2558 | 3.2644 | 3.2737 | 3.2838 | 3.2947 | 3.3064 | 3.319 | 3.3324 | 3.3469 | 3.3623 | 3.3788 | 3.3964 | 3.4152 | 3.4353 | 3.4567 | 3.4795 | 3.5038 | 3.5298 | 3.5574 | 3.5868 | 3.6182 | 3.6516 | 3.6872 | 3.7252 | 3.7656 | 3.8087 | 3.8546 | 3.9036 | 3.9556 | 4.0111 | 4.0702 | 4.133 | 4.1998 | 4.2707 | 4.3461 | 4.426 | 4.5107 | 4.6002 | 4.6948 | 4.7946 | 4.8995 | 5.0098 | 5.1252 | 5.2459 | 5.3715 | 5.502 | 5.6371 | 5.7765 | 5.9197 | 6.0663 | 6.2159 | 6.3678 | 6.5216 | 6.6767 | 6.8325 | 6.9885 | 7.1441 | 7.299 | 7.4528 | 7.6051 | 7.7559 | 7.905 | 8.0525 | 8.1983 | 8.3427 | 8.486 | 8.6284 | 8.7704 | 8.9125 | 9.055 | 9.1986 | 9.3439 | 9.4913 | 9.6415 | 9.7952 | 9.953 | 10.1155 | 10.2835 | 10.4576 | 10.6386 | 10.8273 | 11.0244 | 11.2309 | 11.4476 | 11.6754 | 11.9155 | 12.1689 | 12.4368 | 12.7203 | 13.021 | 13.3401 | 13.6792 | 14.04 | 14.4242 | 14.8336 | 15.2701 | 15.7357 | 16.2325 | 16.7626 | 17.3281 | 17.9312 | 18.5739 | 19.2582 | 19.9856 | 20.7578 | 21.5756 | 22.4395 | 23.3494 | 24.3042 | 25.3018 | 26.3392 | 27.4117 | 28.5136 | 29.6371 | 30.7735 | 31.912 | 33.041 | 34.1476 | 35.2181 | 36.2389 | 37.1968 | 38.0796 | 38.8768 | 39.58 | 40.1839 | 40.6857 | 41.0859 | 41.388 | 41.5982 | 41.7249 | 41.7784 | 41.7703 | 41.7129 | 41.6186 | 41.4997 | 41.3676 | 41.2328 | 41.1045 | 40.9902 | 40.8956 | 40.8243 | 40.777 | 40.7515 | 40.7414 | 40.7345 | 40.7113 | 40.6408 | 40.4744 | 40.1353 | 39.4955 | 38.3263 | 36.1633 | 31.8097 | 19.2366 | 2.5405 | 2.6021 | 2.6242 | 2.6247 | 2.6185 | 2.6168 | 2.6264 | 2.6509 | 2.6914 | 2.7475 | 2.8178 | 2.9003 | 2.9923 | 3.0903 | 3.19 | 3.2858 | 3.371 | 3.4378 | 3.4779 | 3.4839 | 3.4507 | 3.377 | 3.2667 | 3.1284 | 2.9735 | 2.8142 | 2.6612 | 2.5222 | 2.4021 | 2.3034 | 2.2264 | 2.1705 | 2.1343 | 2.116 | 2.114 | 2.1264 | 2.1517 | 2.1882 | 2.2346 | 2.2897 | 2.3522 | 2.421 | 2.495 | 2.5732 | 2.6545 | 2.7377 | 2.8217 | 2.9054 | 2.9877 | 3.0677 | 3.1445 | 3.2178 | 3.2875 | 3.3542 | 3.4189 | 3.483 | 3.5484 | 3.6169 | 3.69 | 3.7688 | 3.8538 | 3.9441 | 4.0377 | 4.1306 | 4.217 | 4.2883 | 4.3331 | 4.338 | 4.2891 | 4.176 | 3.9968 | 3.763 | 3.4999 | 3.2402 | 3.0141 | 2.8411 | 2.7269 | 2.6667 | 2.65 | 2.6643 | 2.6982 | 2.7424 | 2.79 | 2.8366 | 2.88 | 2.9199 | 2.9575 | 2.995 | 3.0356 | 3.0824 | 3.1388 | 3.2075 | 3.2909 | 3.3907 | 3.508 | 3.6435 | 3.797 | 3.9685 | 4.1572 | 4.3621 | 4.5821 | 4.8154 | 5.0601 | 5.3135 | 5.5725 | 5.8328 | 6.0895 | 6.3365 | 6.5665 | 6.771 | 6.9407 | 7.0657 | 7.136 | 7.1428 | 7.0789 | 6.9403 | 6.7269 | 6.4429 | 6.0969 | 5.7014 | 5.2714 | 4.823 | 4.3721 | 3.9324 | 3.5155 | 3.1298 | 2.7809 | 2.4716 | 2.2029 | 1.9742 | 1.7837 | 1.6292 | 1.508 | 1.4175 | 1.3551 | 1.3185 | 1.3055 | 1.3145 | 1.344 | 1.3928 | 1.4602 | 1.5458 | 1.6493 | 1.771 | 1.9114 | 2.0715 | 2.2525 | 2.4562 | 2.6847 | 2.9408 | 3.2276 | 3.5491 | 3.9097 | 4.3142 | 4.7683 | 5.2772 | 5.846 | 6.4778 | 7.1727 | 7.9248 | 8.7194 | 9.5297 | 10.3147 | 11.0215 | 11.5916 | 11.9746 | 12.1422 | 12.0978 | 11.8751 | 11.527 | 11.1111 | 10.6776 | 10.2636 | 9.8921 | 9.5742 | 9.3121 | 9.102 | 8.9359 | 8.8031 | 8.6904 | 8.5829 | 8.463 | 8.311 | 8.1042 | 7.8171 | 7.4219 | 6.89 | 6.194 | 5.3125 | 4.2349 | 2.9678 | 1.5392
683 | 3.2572 | 3.2575 | 3.2583 | 3.2598 | 3.2618 | 3.2644 | 3.2677 | 3.2715 | 3.276 | 3.2811 | 3.2868 | 3.2932 | 3.3003 | 3.3081 | 3.3166 | 3.3259 | 3.336 | 3.3469 | 3.3587 | 3.3714 | 3.385 | 3.3996 | 3.4152 | 3.432 | 3.4499 | 3.469 | 3.4894 | 3.5111 | 3.5344 | 3.5591 | 3.5855 | 3.6136 | 3.6436 | 3.6755 | 3.7095 | 3.7458 | 3.7843 | 3.8254 | 3.8692 | 3.9158 | 3.9654 | 4.0181 | 4.0743 | 4.134 | 4.1975 | 4.2649 | 4.3364 | 4.4123 | 4.4926 | 4.5777 | 4.6675 | 4.7623 | 4.8621 | 4.967 | 5.077 | 5.1921 | 5.3122 | 5.4372 | 5.5668 | 5.7009 | 5.8391 | 5.981 | 6.1263 | 6.2743 | 6.4247 | 6.5769 | 6.7304 | 6.8845 | 7.0389 | 7.1931 | 7.3465 | 7.499 | 7.6502 | 7.7999 | 7.948 | 8.0945 | 8.2396 | 8.3832 | 8.5258 | 8.6675 | 8.8087 | 8.95 | 9.0916 | 9.2342 | 9.3782 | 9.5242 | 9.6728 | 9.8246 | 9.9802 | 10.1403 | 10.3054 | 10.4764 | 10.6538 | 10.8385 | 11.0313 | 11.2329 | 11.4442 | 11.6662 | 11.8998 | 12.1462 | 12.4064 | 12.6816 | 12.9732 | 13.2826 | 13.6111 | 13.9605 | 14.3324 | 14.7285 | 15.1508 | 15.6011 | 16.0816 | 16.5943 | 17.1413 | 17.7247 | 18.3467 | 19.0092 | 19.714 | 20.4626 | 21.2564 | 22.0959 | 22.9813 | 23.912 | 24.8865 | 25.9021 | 26.9551 | 28.0401 | 29.1505 | 30.278 | 31.4129 | 32.544 | 33.659 | 34.7446 | 35.7874 | 36.7739 | 37.6913 | 38.5286 | 39.2762 | 39.9275 | 40.4784 | 40.9279 | 41.2782 | 41.5341 | 41.7031 | 41.7946 | 41.8197 | 41.7903 | 41.719 | 41.618 | 41.4994 | 41.3743 | 41.2526 | 41.143 | 41.0523 | 40.9858 | 40.9461 | 40.9336 | 40.9452 | 40.9737 | 41.0064 | 41.0226 | 40.9901 | 40.8592 | 40.551 | 39.9352 | 38.7794 | 36.6135 | 32.2271 | 19.5213 | 2.5911 | 2.645 | 2.6618 | 2.6604 | 2.6558 | 2.6583 | 2.6737 | 2.7048 | 2.7519 | 2.814 | 2.8892 | 2.975 | 3.0679 | 3.1637 | 3.2569 | 3.3412 | 3.4089 | 3.4522 | 3.4637 | 3.4379 | 3.3731 | 3.2723 | 3.1429 | 2.9955 | 2.8416 | 2.6916 | 2.5535 | 2.4325 | 2.3311 | 2.2504 | 2.1899 | 2.1487 | 2.1253 | 2.1182 | 2.1257 | 2.1464 | 2.1787 | 2.2214 | 2.2732 | 2.3328 | 2.3993 | 2.4715 | 2.5484 | 2.629 | 2.7121 | 2.7968 | 2.8819 | 2.9663 | 3.049 | 3.129 | 3.2059 | 3.2792 | 3.3493 | 3.4167 | 3.4827 | 3.5488 | 3.6166 | 3.6879 | 3.7639 | 3.8451 | 3.9313 | 4.0207 | 4.1101 | 4.1939 | 4.2644 | 4.311 | 4.3208 | 4.2803 | 4.1782 | 4.0111 | 3.7874 | 3.5295 | 3.2691 | 3.037 | 2.8549 | 2.7314 | 2.6637 | 2.6422 | 2.6549 | 2.69 | 2.7376 | 2.7903 | 2.8427 | 2.8921 | 2.9373 | 2.979 | 3.0189 | 3.0598 | 3.1049 | 3.1575 | 3.2207 | 3.2972 | 3.3889 | 3.4975 | 3.6238 | 3.7681 | 3.9304 | 4.1101 | 4.3065 | 4.5183 | 4.7441 | 4.9818 | 5.229 | 5.4826 | 5.7388 | 5.9928 | 6.2388 | 6.4697 | 6.6776 | 6.8533 | 6.9871 | 7.0691 | 7.0903 | 7.0429 | 6.9224 | 6.7276 | 6.4616 | 6.1322 | 5.7509 | 5.332 | 4.8915 | 4.445 | 4.0069 | 3.5889 | 3.2001 | 2.8466 | 2.5319 | 2.2573 | 2.0226 | 1.8263 | 1.6663 | 1.5401 | 1.4452 | 1.3789 | 1.339 | 1.3233 | 1.3301 | 1.3579 | 1.4055 | 1.4721 | 1.5572 | 1.6607 | 1.7826 | 1.9236 | 2.0846 | 2.2666 | 2.4716 | 2.7015 | 2.9592 | 3.2477 | 3.5708 | 3.933 | 4.3392 | 4.7948 | 5.3052 | 5.8755 | 6.5089 | 7.2058 | 7.9609 | 8.76 | 9.5778 | 10.3747 | 11.0997 | 11.6963 | 12.1158 | 12.3311 | 12.346 | 12.194 | 11.9276 | 11.6037 | 11.2728 | 10.9721 | 10.7259 | 10.5466 | 10.4386 | 10.4005 | 10.4271 | 10.5109 | 10.642 | 10.8083 | 10.9949 | 11.183 | 11.348 | 11.4578 | 11.4701 | 11.3298 | 10.9673 | 10.2988 | 9.2325 | 7.6832 | 5.5994 | 2.9989
684 | 3.3172 | 3.3175 | 3.3184 | 3.32 | 3.3222 | 3.3251 | 3.3286 | 3.3327 | 3.3375 | 3.343 | 3.3493 | 3.3562 | 3.3639 | 3.3723 | 3.3816 | 3.3917 | 3.4026 | 3.4144 | 3.4272 | 3.4409 | 3.4557 | 3.4715 | 3.4885 | 3.5067 | 3.5261 | 3.5468 | 3.569 | 3.5926 | 3.6178 | 3.6447 | 3.6733 | 3.7038 | 3.7363 | 3.7709 | 3.8077 | 3.8469 | 3.8887 | 3.9331 | 3.9804 | 4.0307 | 4.0842 | 4.141 | 4.2014 | 4.2655 | 4.3335 | 4.4056 | 4.482 | 4.5628 | 4.6482 | 4.7383 | 4.8332 | 4.9331 | 5.0379 | 5.1476 | 5.2623 | 5.3819 | 5.5062 | 5.635 | 5.768 | 5.905 | 6.0457 | 6.1895 | 6.336 | 6.4848 | 6.6353 | 6.7871 | 6.9396 | 7.0924 | 7.245 | 7.3969 | 7.548 | 7.6979 | 7.8464 | 7.9934 | 8.1389 | 8.283 | 8.4257 | 8.5674 | 8.7083 | 8.8487 | 8.9889 | 9.1295 | 9.271 | 9.4137 | 9.5582 | 9.7051 | 9.855 | 10.0084 | 10.1659 | 10.3282 | 10.496 | 10.6699 | 10.8507 | 11.0391 | 11.2359 | 11.442 | 11.6583 | 11.8856 | 12.1252 | 12.3779 | 12.6451 | 12.928 | 13.2279 | 13.5463 | 13.8847 | 14.2447 | 14.6281 | 15.0366 | 15.4723 | 15.937 | 16.4329 | 16.9621 | 17.5265 | 18.1285 | 18.7699 | 19.4526 | 20.1784 | 20.9485 | 21.764 | 22.6252 | 23.5319 | 24.483 | 25.4765 | 26.509 | 27.5761 | 28.6717 | 29.7884 | 30.9172 | 32.0477 | 33.168 | 34.2656 | 35.3269 | 36.3385 | 37.2875 | 38.162 | 38.9516 | 39.6484 | 40.2472 | 40.7454 | 41.1439 | 41.4462 | 41.6585 | 41.7895 | 41.8494 | 41.8498 | 41.8031 | 41.7216 | 41.6177 | 41.503 | 41.3881 | 41.2825 | 41.1941 | 41.1293 | 41.0927 | 41.0863 | 41.1097 | 41.1593 | 41.2271 | 41.2994 | 41.3546 | 41.3594 | 41.2625 | 40.9831 | 40.3883 | 39.2422 | 37.0685 | 32.6436 | 19.8003 | 2.6382 | 2.6844 | 2.6964 | 2.6942 | 2.6921 | 2.6993 | 2.7208 | 2.7583 | 2.8115 | 2.8787 | 2.9574 | 3.0444 | 3.1354 | 3.2252 | 3.3076 | 3.3753 | 3.4207 | 3.4364 | 3.417 | 3.3602 | 3.2683 | 3.1476 | 3.0078 | 2.86 | 2.714 | 2.5779 | 2.4569 | 2.3539 | 2.2703 | 2.2061 | 2.1604 | 2.1323 | 2.1203 | 2.1231 | 2.1392 | 2.1673 | 2.2061 | 2.2544 | 2.311 | 2.3748 | 2.4449 | 2.5202 | 2.5997 | 2.6825 | 2.7673 | 2.8532 | 2.9391 | 3.024 | 3.1068 | 3.1868 | 3.2636 | 3.3371 | 3.4075 | 3.4757 | 3.5431 | 3.611 | 3.6812 | 3.7549 | 3.833 | 3.9153 | 4.0008 | 4.0864 | 4.1675 | 4.2367 | 4.2844 | 4.2983 | 4.2652 | 4.1734 | 4.0179 | 3.8045 | 3.5527 | 3.2924 | 3.0549 | 2.8639 | 2.7307 | 2.6546 | 2.6275 | 2.6375 | 2.6728 | 2.7232 | 2.7803 | 2.8384 | 2.8939 | 2.9449 | 2.9913 | 3.0347 | 3.0771 | 3.1217 | 3.1717 | 3.2304 | 3.3008 | 3.3851 | 3.4853 | 3.6026 | 3.7377 | 3.8906 | 4.0612 | 4.2486 | 4.4519 | 4.6696 | 4.8999 | 5.1403 | 5.3881 | 5.6395 | 5.89 | 6.134 | 6.3651 | 6.5753 | 6.756 | 6.8976 | 6.9905 | 7.0253 | 6.9941 | 6.8916 | 6.7158 | 6.4687 | 6.157 | 5.7912 | 5.3849 | 4.9537 | 4.5131 | 4.0776 | 3.6594 | 3.2682 | 2.9106 | 2.5907 | 2.3103 | 2.0695 | 1.8673 | 1.7016 | 1.5702 | 1.4706 | 1.4002 | 1.3566 | 1.338 | 1.3423 | 1.368 | 1.4141 | 1.4796 | 1.5641 | 1.6672 | 1.7891 | 1.9304 | 2.0918 | 2.2746 | 2.4804 | 2.7113 | 2.9699 | 3.2594 | 3.5836 | 3.9468 | 4.3538 | 4.81 | 5.321 | 5.8917 | 6.5259 | 7.2241 | 7.9819 | 8.7863 | 9.6134 | 10.426 | 11.175 | 11.8061 | 12.2718 | 12.5453 | 12.63 | 12.5583 | 12.382 | 12.1583 | 11.9378 | 11.7594 | 11.6493 | 11.6225 | 11.6869 | 11.845 | 12.0969 | 12.4411 | 12.8754 | 13.3972 | 14.0032 | 14.6888 | 15.4462 | 16.2627 | 17.1162 | 17.968 | 18.7523 | 19.3564 | 19.5914 | 19.1505 | 17.5635 | 14.1941 | 8.3988
685 | 3.3827 | 3.3831 | 3.3841 | 3.3858 | 3.3882 | 3.3913 | 3.3951 | 3.3996 | 3.4048 | 3.4108 | 3.4175 | 3.4251 | 3.4334 | 3.4426 | 3.4526 | 3.4636 | 3.4754 | 3.4883 | 3.5022 | 3.5171 | 3.5331 | 3.5503 | 3.5688 | 3.5885 | 3.6096 | 3.6321 | 3.6562 | 3.6819 | 3.7092 | 3.7384 | 3.7695 | 3.8026 | 3.8378 | 3.8753 | 3.9152 | 3.9577 | 4.0028 | 4.0508 | 4.1018 | 4.156 | 4.2136 | 4.2747 | 4.3395 | 4.4081 | 4.4808 | 4.5578 | 4.639 | 4.7248 | 4.8152 | 4.9103 | 5.0103 | 5.115 | 5.2246 | 5.3389 | 5.4579 | 5.5815 | 5.7095 | 5.8415 | 5.9774 | 6.1167 | 6.2591 | 6.4041 | 6.5513 | 6.7002 | 6.8503 | 7.0011 | 7.1522 | 7.3032 | 7.4536 | 7.6032 | 7.7517 | 7.8989 | 8.0447 | 8.189 | 8.332 | 8.4738 | 8.6144 | 8.7543 | 8.8936 | 9.0328 | 9.1723 | 9.3124 | 9.4537 | 9.5966 | 9.7417 | 9.8896 | 10.0407 | 10.1957 | 10.3551 | 10.5197 | 10.6901 | 10.867 | 11.0512 | 11.2433 | 11.4442 | 11.6549 | 11.8761 | 12.109 | 12.3546 | 12.614 | 12.8884 | 13.1792 | 13.4878 | 13.8155 | 14.1641 | 14.5352 | 14.9306 | 15.3521 | 15.8017 | 16.2814 | 16.7933 | 17.3394 | 17.922 | 18.543 | 19.2043 | 19.9078 | 20.6549 | 21.4468 | 22.2841 | 23.167 | 24.0947 | 25.0656 | 26.077 | 27.1252 | 28.2047 | 29.3088 | 30.4294 | 31.5567 | 32.6795 | 33.7857 | 34.8623 | 35.8958 | 36.873 | 37.7816 | 38.6105 | 39.3508 | 39.9958 | 40.5419 | 40.9883 | 41.3372 | 41.5938 | 41.7654 | 41.8617 | 41.8936 | 41.8732 | 41.8129 | 41.7251 | 41.6219 | 41.5143 | 41.4127 | 41.3259 | 41.2612 | 41.2245 | 41.2195 | 41.2478 | 41.3083 | 41.3967 | 41.5041 | 41.6161 | 41.7099 | 41.7511 | 41.6866 | 41.4338 | 40.857 | 39.7167 | 37.5305 | 33.062 | 20.0782 | 2.6904 | 2.729 | 2.7371 | 2.7347 | 2.7356 | 2.7479 | 2.7754 | 2.8188 | 2.8771 | 2.9481 | 3.0285 | 3.1142 | 3.2 | 3.2801 | 3.3472 | 3.394 | 3.4134 | 3.3996 | 3.3502 | 3.2665 | 3.1543 | 3.0222 | 2.8807 | 2.7393 | 2.6058 | 2.4856 | 2.3819 | 2.2961 | 2.2285 | 2.1788 | 2.146 | 2.1292 | 2.1271 | 2.1385 | 2.1621 | 2.1968 | 2.2413 | 2.2946 | 2.3556 | 2.4233 | 2.4968 | 2.5749 | 2.6569 | 2.7416 | 2.828 | 2.9151 | 3.0018 | 3.0871 | 3.1702 | 3.2503 | 3.3272 | 3.401 | 3.472 | 3.5412 | 3.6101 | 3.6799 | 3.7521 | 3.8276 | 3.9067 | 3.9885 | 4.0707 | 4.1489 | 4.2168 | 4.2653 | 4.2828 | 4.2565 | 4.1747 | 4.0306 | 3.8279 | 3.5832 | 3.3241 | 3.0818 | 2.8819 | 2.7384 | 2.653 | 2.6189 | 2.625 | 2.6594 | 2.7115 | 2.7724 | 2.8358 | 2.8972 | 2.9542 | 3.0062 | 3.0538 | 3.0988 | 3.1441 | 3.1927 | 3.2481 | 3.3132 | 3.3908 | 3.4831 | 3.5917 | 3.7176 | 3.8612 | 4.0224 | 4.2007 | 4.3951 | 4.6045 | 4.827 | 5.0604 | 5.3019 | 5.5481 | 5.7947 | 6.0363 | 6.2668 | 6.4788 | 6.6638 | 6.8125 | 6.9155 | 6.9634 | 6.948 | 6.8634 | 6.7068 | 6.4791 | 6.1859 | 5.8367 | 5.4443 | 5.0235 | 4.5898 | 4.1578 | 3.7401 | 3.3469 | 2.9853 | 2.6602 | 2.3738 | 2.1267 | 1.9181 | 1.7463 | 1.6093 | 1.5044 | 1.4294 | 1.382 | 1.3599 | 1.3614 | 1.385 | 1.4293 | 1.4936 | 1.5772 | 1.6799 | 1.8019 | 1.9434 | 2.1054 | 2.289 | 2.4958 | 2.7279 | 2.9879 | 3.2789 | 3.6045 | 3.9692 | 4.3776 | 4.8353 | 5.3477 | 5.92 | 6.5561 | 7.2573 | 8.02 | 8.8325 | 9.6727 | 10.5058 | 11.2848 | 11.9575 | 12.4769 | 12.816 | 12.9766 | 12.9898 | 12.9064 | 12.7836 | 12.6731 | 12.6156 | 12.6393 | 12.7623 | 12.9955 | 13.3452 | 13.8161 | 14.4122 | 15.1385 | 16.0015 | 17.0099 | 18.1752 | 19.5126 | 21.0411 | 22.785 | 24.7741 | 27.0445 | 29.6372 | 32.5914 | 35.9231 | 39.5553 | 43.0923 | 45.0166 | 39.3957
686 | 3.4537 | 3.4541 | 3.4552 | 3.457 | 3.4596 | 3.463 | 3.4671 | 3.472 | 3.4777 | 3.4842 | 3.4915 | 3.4997 | 3.5088 | 3.5188 | 3.5297 | 3.5416 | 3.5545 | 3.5685 | 3.5836 | 3.5998 | 3.6172 | 3.636 | 3.656 | 3.6775 | 3.7004 | 3.7249 | 3.751 | 3.7789 | 3.8086 | 3.8403 | 3.874 | 3.9098 | 3.948 | 3.9886 | 4.0318 | 4.0777 | 4.1264 | 4.1782 | 4.2331 | 4.2914 | 4.3532 | 4.4187 | 4.488 | 4.5613 | 4.6388 | 4.7205 | 4.8067 | 4.8974 | 4.9927 | 5.0927 | 5.1973 | 5.3067 | 5.4206 | 5.5391 | 5.662 | 5.7891 | 5.9201 | 6.0548 | 6.1928 | 6.3337 | 6.4772 | 6.6228 | 6.77 | 6.9184 | 7.0675 | 7.2168 | 7.3661 | 7.5149 | 7.6629 | 7.8098 | 7.9556 | 8.1001 | 8.2432 | 8.3849 | 8.5255 | 8.665 | 8.8037 | 8.9419 | 9.0799 | 9.218 | 9.3567 | 9.4965 | 9.6377 | 9.7809 | 9.9266 | 10.0754 | 10.2278 | 10.3844 | 10.5458 | 10.7127 | 10.8857 | 11.0656 | 11.2531 | 11.449 | 11.6542 | 11.8695 | 12.0959 | 12.3345 | 12.5864 | 12.8527 | 13.1346 | 13.4337 | 13.7512 | 14.0888 | 14.4481 | 14.8307 | 15.2386 | 15.6736 | 16.1377 | 16.633 | 17.1615 | 17.7253 | 18.3265 | 18.9671 | 19.6489 | 20.3736 | 21.1423 | 21.9562 | 22.8154 | 23.7197 | 24.6679 | 25.6578 | 26.6862 | 27.7484 | 28.8385 | 29.9489 | 31.0706 | 32.1933 | 33.3052 | 34.3938 | 35.4458 | 36.448 | 37.3877 | 38.2532 | 39.0346 | 39.7242 | 40.317 | 40.8108 | 41.2065 | 41.5079 | 41.7213 | 41.8554 | 41.9205 | 41.9283 | 41.8909 | 41.8209 | 41.7305 | 41.6314 | 41.5343 | 41.4489 | 41.3835 | 41.3448 | 41.338 | 41.3663 | 41.4307 | 41.5293 | 41.657 | 41.8043 | 41.9557 | 42.0875 | 42.1638 | 42.1299 | 41.9011 | 41.339 | 40.2002 | 37.9964 | 33.4784 | 20.3507 | 2.7433 | 2.7746 | 2.7795 | 2.7778 | 2.7823 | 2.7997 | 2.8328 | 2.8814 | 2.9437 | 3.0166 | 3.0962 | 3.1773 | 3.2542 | 3.32 | 3.3675 | 3.3895 | 3.3805 | 3.3376 | 3.2615 | 3.1572 | 3.0328 | 2.8978 | 2.7614 | 2.6313 | 2.5128 | 2.4092 | 2.322 | 2.2519 | 2.1986 | 2.1617 | 2.1403 | 2.1334 | 2.1401 | 2.1592 | 2.1896 | 2.2301 | 2.2799 | 2.3378 | 2.4029 | 2.4742 | 2.5507 | 2.6315 | 2.7157 | 2.8023 | 2.8901 | 2.9782 | 3.0656 | 3.1514 | 3.2346 | 3.3149 | 3.392 | 3.466 | 3.5377 | 3.608 | 3.6783 | 3.7497 | 3.8234 | 3.8998 | 3.9783 | 4.0572 | 4.1327 | 4.199 | 4.2477 | 4.2683 | 4.2482 | 4.1755 | 4.0427 | 3.8509 | 3.6138 | 3.3568 | 3.1107 | 2.9024 | 2.7483 | 2.6527 | 2.6106 | 2.6116 | 2.644 | 2.6968 | 2.7608 | 2.8289 | 2.8961 | 2.9593 | 3.0171 | 3.0696 | 3.1183 | 3.1654 | 3.2138 | 3.2669 | 3.3278 | 3.3996 | 3.4847 | 3.585 | 3.7019 | 3.8361 | 3.9879 | 4.1568 | 4.3422 | 4.5428 | 4.7572 | 4.9831 | 5.2179 | 5.4584 | 5.7004 | 5.9391 | 6.1684 | 6.3813 | 6.5697 | 6.7247 | 6.8369 | 6.8972 | 6.897 | 6.83 | 6.6925 | 6.4846 | 6.2108 | 5.8792 | 5.5019 | 5.0929 | 4.6674 | 4.24 | 3.8238 | 3.4292 | 3.0642 | 2.7341 | 2.4417 | 2.1882 | 1.973 | 1.7949 | 1.6518 | 1.5415 | 1.4616 | 1.4098 | 1.384 | 1.3824 | 1.4034 | 1.4458 | 1.5086 | 1.5912 | 1.6933 | 1.815 | 1.9567 | 2.1191 | 2.3033 | 2.5111 | 2.7443 | 3.0055 | 3.2977 | 3.6247 | 3.9906 | 4.4004 | 4.8592 | 5.3728 | 5.9465 | 6.5846 | 7.2889 | 8.0566 | 8.8779 | 9.7327 | 10.5884 | 11.4008 | 12.1192 | 12.6974 | 13.1068 | 13.347 | 13.4466 | 13.455 | 13.4288 | 13.4205 | 13.4716 | 13.6118 | 13.8601 | 14.2279 | 14.7217 | 15.3451 | 16.1003 | 16.9887 | 18.011 | 19.1672 | 20.456 | 21.8735 | 23.4123 | 25.0586 | 26.7893 | 28.5661 | 30.3269 | 31.9712 | 33.3345 | 34.1459 | 33.9534 | 32.0015 | 27.0502 | 17.193
687 | 3.53 | 3.5304 | 3.5316 | 3.5336 | 3.5365 | 3.5401 | 3.5446 | 3.5499 | 3.5561 | 3.5632 | 3.5712 | 3.5801 | 3.5899 | 3.6008 | 3.6127 | 3.6256 | 3.6397 | 3.6549 | 3.6713 | 3.6889 | 3.7079 | 3.7282 | 3.75 | 3.7733 | 3.7982 | 3.8248 | 3.8532 | 3.8835 | 3.9157 | 3.95 | 3.9865 | 4.0253 | 4.0666 | 4.1105 | 4.1571 | 4.2066 | 4.2591 | 4.3147 | 4.3737 | 4.4362 | 4.5024 | 4.5723 | 4.6462 | 4.7242 | 4.8063 | 4.8928 | 4.9838 | 5.0792 | 5.1791 | 5.2837 | 5.3927 | 5.5062 | 5.6241 | 5.7462 | 5.8724 | 6.0023 | 6.1358 | 6.2724 | 6.4119 | 6.5537 | 6.6976 | 6.843 | 6.9896 | 7.1369 | 7.2844 | 7.4319 | 7.5789 | 7.7252 | 7.8706 | 8.0148 | 8.1578 | 8.2994 | 8.4399 | 8.5791 | 8.7173 | 8.8547 | 8.9916 | 9.1282 | 9.2649 | 9.4021 | 9.5401 | 9.6796 | 9.8208 | 9.9643 | 10.1107 | 10.2605 | 10.4142 | 10.5724 | 10.7358 | 10.905 | 11.0807 | 11.2637 | 11.4547 | 11.6545 | 11.864 | 12.0842 | 12.316 | 12.5605 | 12.8189 | 13.0924 | 13.3823 | 13.6899 | 14.0169 | 14.3648 | 14.7352 | 15.1299 | 15.5509 | 16 | 16.4793 | 16.9907 | 17.5365 | 18.1186 | 18.7391 | 19.3999 | 20.1027 | 20.8489 | 21.6396 | 22.4755 | 23.3565 | 24.2819 | 25.25 | 26.258 | 27.302 | 28.3766 | 29.4751 | 30.5892 | 31.7092 | 32.8241 | 33.9216 | 34.989 | 36.0131 | 36.9808 | 37.8801 | 38.7001 | 39.4323 | 40.0704 | 40.6108 | 41.0531 | 41.3998 | 41.656 | 41.8293 | 41.9293 | 41.967 | 41.9545 | 41.9041 | 41.8282 | 41.7388 | 41.6472 | 41.5637 | 41.4973 | 41.4557 | 41.4452 | 41.4702 | 41.5333 | 41.6348 | 41.7723 | 41.9398 | 42.1271 | 42.3176 | 42.4865 | 42.5965 | 42.5912 | 42.3835 | 41.8324 | 40.6906 | 38.4635 | 33.8898 | 20.6137 | 2.7924 | 2.8168 | 2.8194 | 2.8192 | 2.8275 | 2.8501 | 2.8882 | 2.9408 | 3.0054 | 3.0778 | 3.1534 | 3.2262 | 3.2897 | 3.3368 | 3.3605 | 3.3551 | 3.3176 | 3.2483 | 3.1513 | 3.034 | 2.9054 | 2.7744 | 2.6483 | 2.5324 | 2.4298 | 2.3424 | 2.2707 | 2.2148 | 2.1744 | 2.1489 | 2.1377 | 2.1398 | 2.1544 | 2.1805 | 2.2171 | 2.2631 | 2.3178 | 2.38 | 2.4488 | 2.5234 | 2.6028 | 2.6861 | 2.7723 | 2.8604 | 2.9495 | 3.0384 | 3.1263 | 3.2123 | 3.2956 | 3.3759 | 3.453 | 3.5274 | 3.5996 | 3.6708 | 3.7422 | 3.8146 | 3.8888 | 3.9646 | 4.0403 | 4.1131 | 4.1775 | 4.2262 | 4.249 | 4.2342 | 4.1699 | 4.0476 | 3.8666 | 3.6377 | 3.3839 | 3.1349 | 2.9187 | 2.754 | 2.6478 | 2.5968 | 2.5918 | 2.6212 | 2.6738 | 2.7401 | 2.8123 | 2.8849 | 2.9542 | 3.0181 | 3.0761 | 3.1292 | 3.1791 | 3.2285 | 3.2805 | 3.3384 | 3.4053 | 3.4839 | 3.5765 | 3.6848 | 3.8098 | 3.9521 | 4.1115 | 4.2875 | 4.4791 | 4.6849 | 4.9028 | 5.1304 | 5.3646 | 5.6015 | 5.8364 | 6.0636 | 6.2765 | 6.4673 | 6.6276 | 6.748 | 6.8196 | 6.8337 | 6.7837 | 6.6651 | 6.4772 | 6.2231 | 5.9102 | 5.5491 | 5.1534 | 4.7376 | 4.3163 | 3.9026 | 3.5078 | 3.1401 | 2.8056 | 2.5077 | 2.2479 | 2.0262 | 1.8416 | 1.6924 | 1.5764 | 1.4913 | 1.4349 | 1.4052 | 1.4002 | 1.4184 | 1.4585 | 1.5195 | 1.6008 | 1.702 | 1.8231 | 1.9646 | 2.1271 | 2.3117 | 2.5199 | 2.7538 | 3.0157 | 3.3087 | 3.6364 | 4.0029 | 4.4132 | 4.8724 | 5.3862 | 5.9602 | 6.5989 | 7.3048 | 8.0763 | 8.9051 | 9.7732 | 10.651 | 11.4969 | 12.2619 | 12.9 | 13.3809 | 13.7007 | 13.8845 | 13.9788 | 14.0385 | 14.1154 | 14.2507 | 14.4726 | 14.7979 | 15.234 | 15.7812 | 16.4341 | 17.1824 | 18.0106 | 18.8977 | 19.8164 | 20.732 | 21.6023 | 22.377 | 22.9993 | 23.4074 | 23.5378 | 23.3284 | 22.7226 | 21.6726 | 20.141 | 18.1015 | 15.5377 | 12.4418 | 8.813 | 4.6591
688 | 3.6138 | 3.6142 | 3.6155 | 3.6177 | 3.6208 | 3.6248 | 3.6296 | 3.6354 | 3.6422 | 3.6499 | 3.6586 | 3.6683 | 3.679 | 3.6908 | 3.7038 | 3.7178 | 3.7331 | 3.7497 | 3.7675 | 3.7867 | 3.8074 | 3.8295 | 3.8532 | 3.8785 | 3.9055 | 3.9344 | 3.9652 | 3.998 | 4.0329 | 4.0701 | 4.1096 | 4.1516 | 4.1961 | 4.2435 | 4.2937 | 4.3469 | 4.4033 | 4.463 | 4.5262 | 4.593 | 4.6636 | 4.738 | 4.8165 | 4.8991 | 4.9859 | 5.0771 | 5.1726 | 5.2725 | 5.3769 | 5.4856 | 5.5987 | 5.716 | 5.8373 | 5.9625 | 6.0913 | 6.2235 | 6.3587 | 6.4966 | 6.6368 | 6.779 | 6.9226 | 7.0673 | 7.2127 | 7.3583 | 7.5039 | 7.6491 | 7.7937 | 7.9373 | 8.0798 | 8.2212 | 8.3613 | 8.5002 | 8.638 | 8.7747 | 8.9107 | 9.0461 | 9.1812 | 9.3163 | 9.4518 | 9.5881 | 9.7255 | 9.8647 | 10.006 | 10.1499 | 10.2969 | 10.4477 | 10.6027 | 10.7626 | 10.9281 | 11.0997 | 11.2781 | 11.4643 | 11.6588 | 11.8627 | 12.0768 | 12.302 | 12.5394 | 12.7901 | 13.0554 | 13.3364 | 13.6346 | 13.9513 | 14.2882 | 14.6468 | 15.029 | 15.4364 | 15.8711 | 16.3349 | 16.83 | 17.3583 | 17.922 | 18.523 | 19.1634 | 19.8449 | 20.5691 | 21.3372 | 22.1501 | 23.0081 | 23.9107 | 24.8567 | 25.8438 | 26.8688 | 27.9268 | 29.0119 | 30.1165 | 31.2315 | 32.3467 | 33.4504 | 34.53 | 35.5727 | 36.5653 | 37.4953 | 38.3515 | 39.124 | 39.8057 | 40.3917 | 40.8802 | 41.2723 | 41.5719 | 41.7855 | 41.9219 | 41.9914 | 42.0055 | 41.9766 | 41.917 | 41.8389 | 41.7541 | 41.6732 | 41.6062 | 41.5614 | 41.546 | 41.5656 | 41.6241 | 41.7234 | 41.8631 | 42.0401 | 42.2479 | 42.475 | 42.7042 | 42.9092 | 43.0513 | 43.0723 | 42.8829 | 42.3391 | 41.1895 | 38.934 | 34.2988 | 20.8719 | 2.8465 | 2.8646 | 2.8654 | 2.8671 | 2.8794 | 2.9064 | 2.9485 | 3.0036 | 3.0681 | 3.1373 | 3.2054 | 3.2659 | 3.312 | 3.3366 | 3.3343 | 3.3015 | 3.2382 | 3.1479 | 3.0374 | 2.9151 | 2.7895 | 2.6677 | 2.5548 | 2.454 | 2.367 | 2.2945 | 2.2366 | 2.1932 | 2.164 | 2.1485 | 2.1461 | 2.1561 | 2.1777 | 2.21 | 2.2522 | 2.3033 | 2.3624 | 2.4285 | 2.5009 | 2.5786 | 2.6607 | 2.7463 | 2.8344 | 2.924 | 3.0142 | 3.104 | 3.1924 | 3.2786 | 3.3621 | 3.4425 | 3.5198 | 3.5945 | 3.6674 | 3.7394 | 3.8114 | 3.8842 | 3.9577 | 4.0309 | 4.1011 | 4.1638 | 4.2122 | 4.237 | 4.227 | 4.1706 | 4.0586 | 3.8884 | 3.6684 | 3.4187 | 3.1678 | 2.9443 | 2.769 | 2.6515 | 2.5906 | 2.5782 | 2.6034 | 2.6547 | 2.7223 | 2.7979 | 2.8753 | 2.9504 | 3.0205 | 3.0845 | 3.1427 | 3.1963 | 3.2478 | 3.2999 | 3.3559 | 3.4189 | 3.4919 | 3.5775 | 3.6776 | 3.7938 | 3.9266 | 4.0765 | 4.243 | 4.4254 | 4.6223 | 4.8319 | 5.052 | 5.2795 | 5.5108 | 5.7415 | 5.9662 | 6.1785 | 6.3711 | 6.5357 | 6.6636 | 6.7457 | 6.7735 | 6.7399 | 6.64 | 6.472 | 6.2382 | 5.9445 | 5.6006 | 5.2192 | 4.8142 | 4.4001 | 3.9901 | 3.5957 | 3.2259 | 2.8872 | 2.5838 | 2.3176 | 2.0892 | 1.8978 | 1.7421 | 1.6199 | 1.5293 | 1.4679 | 1.4338 | 1.4251 | 1.4402 | 1.4778 | 1.5368 | 1.6166 | 1.7168 | 1.8373 | 1.9785 | 2.1411 | 2.3261 | 2.5349 | 2.7696 | 3.0325 | 3.3265 | 3.6552 | 4.0228 | 4.4339 | 4.894 | 5.4085 | 5.9833 | 6.6233 | 7.3315 | 8.1073 | 8.9441 | 9.8262 | 10.7265 | 11.6061 | 12.4178 | 13.1154 | 13.6658 | 14.061 | 14.321 | 14.4879 | 14.6138 | 14.748 | 14.929 | 15.1814 | 15.5163 | 15.933 | 16.4212 | 16.9621 | 17.5298 | 18.0919 | 18.6106 | 19.0448 | 19.3522 | 19.4929 | 19.4333 | 19.1495 | 18.6296 | 17.8746 | 16.8977 | 15.7208 | 14.3716 | 12.879 | 11.2699 | 9.5671 | 7.7868 | 5.9391 | 4.0275 | 2.05
689 | 3.7041 | 3.7046 | 3.706 | 3.7084 | 3.7117 | 3.7161 | 3.7214 | 3.7277 | 3.735 | 3.7434 | 3.7529 | 3.7634 | 3.7751 | 3.788 | 3.8021 | 3.8174 | 3.834 | 3.852 | 3.8714 | 3.8923 | 3.9147 | 3.9387 | 3.9644 | 3.9919 | 4.0212 | 4.0525 | 4.0859 | 4.1214 | 4.1591 | 4.1993 | 4.2419 | 4.2872 | 4.3352 | 4.3861 | 4.44 | 4.4971 | 4.5575 | 4.6213 | 4.6887 | 4.7598 | 4.8348 | 4.9137 | 4.9966 | 5.0837 | 5.175 | 5.2705 | 5.3704 | 5.4745 | 5.5828 | 5.6953 | 5.8119 | 5.9323 | 6.0565 | 6.1841 | 6.3149 | 6.4486 | 6.5849 | 6.7234 | 6.8637 | 7.0054 | 7.1481 | 7.2915 | 7.4352 | 7.5788 | 7.722 | 7.8646 | 8.0064 | 8.1471 | 8.2867 | 8.4251 | 8.5624 | 8.6985 | 8.8337 | 8.968 | 9.1018 | 9.2352 | 9.3686 | 9.5023 | 9.6367 | 9.7721 | 9.9091 | 10.048 | 10.1894 | 10.3337 | 10.4815 | 10.6334 | 10.7898 | 10.9514 | 11.119 | 11.2931 | 11.4744 | 11.6639 | 11.8622 | 12.0703 | 12.2892 | 12.5197 | 12.7631 | 13.0204 | 13.2929 | 13.5818 | 13.8887 | 14.2151 | 14.5624 | 14.9323 | 15.3268 | 15.7475 | 16.1965 | 16.6758 | 17.1873 | 17.7331 | 18.3154 | 18.936 | 19.5969 | 20.2996 | 21.0456 | 21.8359 | 22.6711 | 23.551 | 24.4748 | 25.4408 | 26.4461 | 27.4866 | 28.5569 | 29.6503 | 30.7583 | 31.8714 | 32.9785 | 34.0675 | 35.1257 | 36.1401 | 37.098 | 37.9874 | 38.7981 | 39.5216 | 40.1519 | 40.6859 | 41.1233 | 41.4669 | 41.7219 | 41.896 | 41.9989 | 42.0417 | 42.0361 | 41.9947 | 41.9297 | 41.8531 | 41.7762 | 41.7093 | 41.6616 | 41.6409 | 41.6539 | 41.7054 | 41.7989 | 41.9356 | 42.1144 | 42.3316 | 42.5796 | 42.8465 | 43.1136 | 43.3535 | 43.5259 | 43.5707 | 43.3963 | 42.8556 | 41.6933 | 39.4032 | 34.7001 | 21.1182 | 2.8966 | 2.9089 | 2.9088 | 2.9126 | 2.9286 | 2.9594 | 3.0041 | 3.0595 | 3.1212 | 3.1835 | 3.2401 | 3.2841 | 3.3087 | 3.3082 | 3.2792 | 3.2209 | 3.1365 | 3.0322 | 2.9158 | 2.7955 | 2.6782 | 2.5689 | 2.4706 | 2.385 | 2.3126 | 2.2537 | 2.2082 | 2.1759 | 2.1567 | 2.1502 | 2.1558 | 2.1731 | 2.2012 | 2.2394 | 2.2868 | 2.3425 | 2.4058 | 2.4757 | 2.5514 | 2.632 | 2.7165 | 2.8042 | 2.894 | 2.9849 | 3.0761 | 3.1664 | 3.2551 | 3.3414 | 3.4249 | 3.5052 | 3.5826 | 3.6575 | 3.7306 | 3.8029 | 3.8748 | 3.9467 | 4.0176 | 4.0855 | 4.1464 | 4.1943 | 4.2205 | 4.2146 | 4.1652 | 4.0627 | 3.9031 | 3.6922 | 3.4476 | 3.1959 | 2.9659 | 2.7803 | 2.6513 | 2.5798 | 2.5592 | 2.5791 | 2.6282 | 2.6961 | 2.7743 | 2.8562 | 2.9367 | 3.0129 | 3.0831 | 3.1468 | 3.205 | 3.2595 | 3.3128 | 3.368 | 3.4283 | 3.4967 | 3.5761 | 3.6687 | 3.7763 | 3.9 | 4.0403 | 4.1972 | 4.37 | 4.5577 | 4.7587 | 4.9707 | 5.191 | 5.4161 | 5.6419 | 5.8633 | 6.0741 | 6.2675 | 6.4356 | 6.5698 | 6.6613 | 6.7018 | 6.6837 | 6.6018 | 6.4536 | 6.24 | 5.9662 | 5.6405 | 5.2746 | 4.8819 | 4.4764 | 4.0714 | 3.6787 | 3.3078 | 2.9657 | 2.6573 | 2.3852 | 2.1502 | 1.9521 | 1.7898 | 1.6613 | 1.5649 | 1.4983 | 1.4596 | 1.4469 | 1.4586 | 1.4933 | 1.55 | 1.628 | 1.7268 | 1.8464 | 1.9871 | 2.1494 | 2.3344 | 2.5434 | 2.7785 | 3.0418 | 3.3363 | 3.6654 | 4.0332 | 4.4444 | 4.9042 | 5.4183 | 5.9925 | 6.6321 | 7.3405 | 8.1184 | 8.9605 | 9.8534 | 10.7728 | 11.6824 | 12.5369 | 13.2896 | 13.9046 | 14.3681 | 14.6937 | 14.9176 | 15.087 | 15.2468 | 15.4313 | 15.6595 | 15.9354 | 16.2499 | 16.5828 | 16.9062 | 17.1867 | 17.3887 | 17.4777 | 17.4243 | 17.2073 | 16.8163 | 16.2526 | 15.5285 | 14.6648 | 13.6878 | 12.6259 | 11.5059 | 10.3515 | 9.1816 | 8.01 | 6.8453 | 5.6918 | 4.5496 | 3.4159 | 2.2851 | 1.1495
690 | 3.8033 | 3.8038 | 3.8054 | 3.808 | 3.8117 | 3.8164 | 3.8221 | 3.829 | 3.837 | 3.8461 | 3.8564 | 3.8679 | 3.8807 | 3.8946 | 3.91 | 3.9266 | 3.9447 | 3.9642 | 3.9853 | 4.008 | 4.0323 | 4.0584 | 4.0863 | 4.1161 | 4.1478 | 4.1817 | 4.2177 | 4.2561 | 4.2969 | 4.3401 | 4.386 | 4.4347 | 4.4863 | 4.5409 | 4.5986 | 4.6597 | 4.7241 | 4.7921 | 4.8637 | 4.9391 | 5.0184 | 5.1016 | 5.1889 | 5.2803 | 5.3758 | 5.4755 | 5.5793 | 5.6872 | 5.7991 | 5.9149 | 6.0344 | 6.1574 | 6.2837 | 6.4131 | 6.5453 | 6.6799 | 6.8165 | 6.9549 | 7.0946 | 7.2354 | 7.3767 | 7.5183 | 7.6598 | 7.8009 | 7.9415 | 8.0812 | 8.22 | 8.3577 | 8.4943 | 8.6297 | 8.764 | 8.8974 | 9.03 | 9.162 | 9.2936 | 9.4251 | 9.5569 | 9.6892 | 9.8226 | 9.9573 | 10.0938 | 10.2325 | 10.3741 | 10.5188 | 10.6674 | 10.8204 | 10.9783 | 11.1418 | 11.3115 | 11.4882 | 11.6727 | 11.8656 | 12.068 | 12.2806 | 12.5045 | 12.7406 | 12.9903 | 13.2545 | 13.5347 | 13.8321 | 14.1482 | 14.4846 | 14.8429 | 15.2248 | 15.6322 | 16.0669 | 16.5309 | 17.0263 | 17.555 | 18.1191 | 18.7206 | 19.3614 | 20.0433 | 20.7677 | 21.5359 | 22.3487 | 23.2061 | 24.1078 | 25.0523 | 26.0375 | 27.0596 | 28.1141 | 29.1947 | 30.2939 | 31.4027 | 32.5106 | 33.6061 | 34.6769 | 35.71 | 36.6926 | 37.6126 | 38.4588 | 39.2219 | 39.895 | 40.4735 | 40.956 | 41.3437 | 41.6407 | 41.8538 | 41.9917 | 42.0647 | 42.0845 | 42.0632 | 42.0132 | 41.9466 | 41.875 | 41.8093 | 41.7593 | 41.7335 | 41.7393 | 41.7827 | 41.8679 | 41.9978 | 42.1729 | 42.3916 | 42.6494 | 42.9379 | 43.2441 | 43.5484 | 43.8219 | 44.0227 | 44.0887 | 43.9259 | 43.3841 | 42.2041 | 39.8739 | 35.0971 | 21.358 | 2.9513 | 2.9584 | 2.9577 | 2.9637 | 2.9827 | 3.0159 | 3.0611 | 3.1143 | 3.1699 | 3.2217 | 3.2629 | 3.2867 | 3.2875 | 3.2613 | 3.2074 | 3.1283 | 3.0296 | 2.9186 | 2.8034 | 2.6906 | 2.585 | 2.4897 | 2.406 | 2.3345 | 2.2753 | 2.2284 | 2.1937 | 2.1711 | 2.1607 | 2.1621 | 2.1749 | 2.1986 | 2.2326 | 2.276 | 2.3282 | 2.3883 | 2.4555 | 2.5289 | 2.6076 | 2.6909 | 2.7779 | 2.8675 | 2.9589 | 3.0511 | 3.1431 | 3.2341 | 3.3231 | 3.4095 | 3.493 | 3.5733 | 3.6507 | 3.7257 | 3.7988 | 3.8708 | 3.9417 | 4.011 | 4.0771 | 4.1365 | 4.1838 | 4.2112 | 4.209 | 4.1662 | 4.0728 | 3.9237 | 3.7224 | 3.4837 | 3.2323 | 2.9966 | 2.8011 | 2.6601 | 2.5772 | 2.5473 | 2.5607 | 2.6063 | 2.6735 | 2.7535 | 2.8389 | 2.9246 | 3.0066 | 3.0829 | 3.1526 | 3.216 | 3.2744 | 3.33 | 3.3856 | 3.4442 | 3.5091 | 3.5832 | 3.669 | 3.7686 | 3.8835 | 4.0144 | 4.1617 | 4.325 | 4.5033 | 4.6953 | 4.8989 | 5.1117 | 5.3303 | 5.5507 | 5.7682 | 5.9771 | 6.1706 | 6.3414 | 6.4811 | 6.5812 | 6.6334 | 6.6302 | 6.5657 | 6.4368 | 6.2436 | 5.9899 | 5.6831 | 5.3337 | 4.9544 | 4.5586 | 4.1597 | 3.7696 | 3.3983 | 3.0535 | 2.7404 | 2.4624 | 2.2208 | 2.0158 | 1.8465 | 1.7115 | 1.6089 | 1.5368 | 1.4931 | 1.476 | 1.4839 | 1.5155 | 1.5697 | 1.6457 | 1.743 | 1.8616 | 2.0016 | 2.1636 | 2.3486 | 2.558 | 2.7934 | 3.0573 | 3.3525 | 3.6822 | 4.0506 | 4.4621 | 4.922 | 5.4361 | 6.0099 | 6.6492 | 7.3579 | 8.1374 | 8.984 | 9.8863 | 10.8226 | 11.7591 | 12.6521 | 13.4544 | 14.1265 | 14.6482 | 15.0254 | 15.2868 | 15.4731 | 15.6243 | 15.7696 | 15.9231 | 16.0832 | 16.2356 | 16.3568 | 16.4186 | 16.3922 | 16.2526 | 15.9819 | 15.5721 | 15.0254 | 14.3538 | 13.5769 | 12.7183 | 11.8033 | 10.8559 | 9.8968 | 8.9425 | 8.0055 | 7.0936 | 6.2114 | 5.36 | 4.5386 | 3.7442 | 2.9727 | 2.2188 | 1.4765 | 0.7393
691 | 3.9114 | 3.912 | 3.9137 | 3.9165 | 3.9205 | 3.9256 | 3.9319 | 3.9394 | 3.9481 | 3.958 | 3.9692 | 3.9817 | 3.9955 | 4.0108 | 4.0274 | 4.0455 | 4.0651 | 4.0863 | 4.1092 | 4.1338 | 4.1601 | 4.1884 | 4.2185 | 4.2507 | 4.2851 | 4.3216 | 4.3605 | 4.4018 | 4.4457 | 4.4922 | 4.5415 | 4.5937 | 4.6489 | 4.7073 | 4.7689 | 4.8338 | 4.9023 | 4.9744 | 5.0502 | 5.1298 | 5.2132 | 5.3006 | 5.392 | 5.4874 | 5.5868 | 5.6902 | 5.7976 | 5.9087 | 6.0236 | 6.1421 | 6.2639 | 6.3889 | 6.5167 | 6.6472 | 6.78 | 6.9148 | 7.0511 | 7.1888 | 7.3273 | 7.4665 | 7.6058 | 7.7452 | 7.8841 | 8.0225 | 8.1601 | 8.2968 | 8.4324 | 8.567 | 8.7004 | 8.8328 | 8.9643 | 9.095 | 9.225 | 9.3547 | 9.4842 | 9.6139 | 9.7441 | 9.8751 | 10.0075 | 10.1415 | 10.2776 | 10.4162 | 10.558 | 10.7033 | 10.8528 | 11.007 | 11.1665 | 11.3319 | 11.5041 | 11.6836 | 11.8713 | 12.068 | 12.2746 | 12.492 | 12.7212 | 12.9634 | 13.2197 | 13.4913 | 13.7796 | 14.0859 | 14.4118 | 14.7588 | 15.1287 | 15.5232 | 15.9442 | 16.3936 | 16.8734 | 17.3855 | 17.9321 | 18.5151 | 19.1366 | 19.7982 | 20.5016 | 21.2482 | 22.0389 | 22.8742 | 23.7538 | 24.6769 | 25.6415 | 26.6447 | 27.6824 | 28.749 | 29.8377 | 30.9401 | 32.0465 | 33.1459 | 34.2263 | 35.2752 | 36.2796 | 37.2272 | 38.1063 | 38.9069 | 39.621 | 40.2428 | 40.7696 | 41.2014 | 41.541 | 41.7941 | 41.9683 | 42.0733 | 42.1203 | 42.1211 | 42.0879 | 42.0331 | 41.9686 | 41.9055 | 41.8541 | 41.8238 | 41.8225 | 41.857 | 41.9326 | 42.0532 | 42.2208 | 42.4354 | 42.6947 | 42.9934 | 43.3224 | 43.6675 | 44.0079 | 44.3135 | 44.5406 | 44.625 | 44.47 | 43.9227 | 42.7198 | 40.3435 | 35.4868 | 21.5876 | 3.0063 | 3.0087 | 3.0075 | 3.0152 | 3.0362 | 3.07 | 3.1134 | 3.1611 | 3.207 | 3.2444 | 3.2665 | 3.2676 | 3.2435 | 3.1931 | 3.1184 | 3.0246 | 2.9186 | 2.808 | 2.6994 | 2.5977 | 2.5057 | 2.4246 | 2.3548 | 2.2962 | 2.2486 | 2.2123 | 2.1871 | 2.1731 | 2.1705 | 2.1791 | 2.1984 | 2.2281 | 2.2675 | 2.3159 | 2.3726 | 2.4368 | 2.5076 | 2.5843 | 2.666 | 2.7518 | 2.841 | 2.9324 | 3.0253 | 3.1186 | 3.2114 | 3.3028 | 3.3921 | 3.4786 | 3.5619 | 3.6421 | 3.7193 | 3.794 | 3.8665 | 3.9372 | 4.0055 | 4.0702 | 4.1284 | 4.1751 | 4.2036 | 4.2046 | 4.1677 | 4.0829 | 3.9439 | 3.7523 | 3.5203 | 3.2702 | 3.03 | 2.825 | 2.6721 | 2.5771 | 2.5369 | 2.5427 | 2.5838 | 2.6494 | 2.7301 | 2.8185 | 2.9086 | 2.9962 | 3.0786 | 3.1544 | 3.2234 | 3.2864 | 3.3452 | 3.4023 | 3.4605 | 3.523 | 3.5928 | 3.6727 | 3.765 | 3.8715 | 3.9934 | 4.1311 | 4.2847 | 4.4535 | 4.6363 | 4.8313 | 5.0361 | 5.2476 | 5.4622 | 5.6753 | 5.8814 | 6.0743 | 6.2469 | 6.3911 | 6.4989 | 6.5618 | 6.5724 | 6.5245 | 6.4144 | 6.2413 | 6.0079 | 5.7205 | 5.3885 | 5.0236 | 4.6389 | 4.2474 | 3.8612 | 3.4905 | 3.1437 | 2.8266 | 2.543 | 2.295 | 2.0831 | 1.9069 | 1.7651 | 1.6561 | 1.578 | 1.529 | 1.5073 | 1.5112 | 1.5394 | 1.5908 | 1.6645 | 1.7601 | 1.8774 | 2.0165 | 2.178 | 2.3629 | 2.5723 | 2.8081 | 3.0724 | 3.368 | 3.6981 | 4.0668 | 4.4784 | 4.938 | 5.4514 | 6.0243 | 6.6623 | 7.37 | 8.1494 | 8.998 | 9.9064 | 10.8551 | 11.813 | 12.7379 | 13.5819 | 14.3017 | 14.8704 | 15.2848 | 15.565 | 15.7447 | 15.8582 | 15.9311 | 15.9743 | 15.9848 | 15.949 | 15.8471 | 15.6587 | 15.3672 | 14.963 | 14.4454 | 13.8224 | 13.1094 | 12.3267 | 11.4966 | 10.6406 | 9.7783 | 8.9254 | 8.094 | 7.2923 | 6.5253 | 5.7951 | 5.1018 | 4.4437 | 3.818 | 3.2213 | 2.6494 | 2.0979 | 1.5621 | 1.0372 | 0.5182
692 | 4.0281 | 4.0287 | 4.0306 | 4.0336 | 4.038 | 4.0435 | 4.0504 | 4.0585 | 4.0679 | 4.0787 | 4.0909 | 4.1044 | 4.1194 | 4.1359 | 4.154 | 4.1736 | 4.1949 | 4.2178 | 4.2426 | 4.2691 | 4.2976 | 4.3281 | 4.3607 | 4.3954 | 4.4324 | 4.4717 | 4.5135 | 4.5579 | 4.6049 | 4.6548 | 4.7075 | 4.7632 | 4.822 | 4.8841 | 4.9495 | 5.0184 | 5.0908 | 5.1668 | 5.2466 | 5.3301 | 5.4175 | 5.5088 | 5.6039 | 5.7029 | 5.8058 | 5.9124 | 6.0227 | 6.1366 | 6.2538 | 6.3743 | 6.4978 | 6.624 | 6.7527 | 6.8835 | 7.0162 | 7.1505 | 7.2859 | 7.4222 | 7.559 | 7.696 | 7.833 | 7.9696 | 8.1057 | 8.241 | 8.3754 | 8.5089 | 8.6412 | 8.7726 | 8.9029 | 9.0323 | 9.1609 | 9.2888 | 9.4164 | 9.5438 | 9.6713 | 9.7992 | 9.9279 | 10.0578 | 10.1892 | 10.3226 | 10.4584 | 10.5971 | 10.7391 | 10.8851 | 11.0356 | 11.1912 | 11.3525 | 11.5201 | 11.6948 | 11.8774 | 12.0686 | 12.2693 | 12.4804 | 12.703 | 12.938 | 13.1866 | 13.45 | 13.7294 | 14.0263 | 14.3421 | 14.6783 | 15.0366 | 15.4188 | 15.8266 | 16.2618 | 16.7266 | 17.2228 | 17.7525 | 18.3177 | 18.9203 | 19.5623 | 20.2453 | 20.9708 | 21.7399 | 22.5533 | 23.4111 | 24.3126 | 25.2565 | 26.2403 | 27.2604 | 28.3119 | 29.3886 | 30.4829 | 31.5856 | 32.6864 | 33.7739 | 34.8356 | 35.8589 | 36.8313 | 37.7407 | 38.5764 | 39.3295 | 39.9932 | 40.5635 | 41.0391 | 41.4217 | 41.7155 | 41.9273 | 42.066 | 42.142 | 42.1668 | 42.1525 | 42.1114 | 42.0557 | 41.9967 | 41.9454 | 41.9114 | 41.9035 | 41.9291 | 41.9944 | 42.1041 | 42.2615 | 42.468 | 42.723 | 43.0234 | 43.3632 | 43.7324 | 44.1158 | 44.4913 | 44.8272 | 45.0781 | 45.1777 | 45.0269 | 44.4693 | 43.2378 | 40.8092 | 35.8661 | 21.8029 | 3.0565 | 3.0545 | 3.0529 | 3.0616 | 3.083 | 3.1152 | 3.1537 | 3.1925 | 3.2249 | 3.2441 | 3.2443 | 3.2213 | 3.1734 | 3.1023 | 3.0125 | 2.9107 | 2.8043 | 2.6997 | 2.6017 | 2.5131 | 2.4351 | 2.3676 | 2.3105 | 2.2634 | 2.2263 | 2.1993 | 2.1827 | 2.1766 | 2.1812 | 2.1964 | 2.2218 | 2.2571 | 2.3017 | 2.3548 | 2.4158 | 2.4839 | 2.5582 | 2.638 | 2.7225 | 2.8107 | 2.9018 | 2.9949 | 3.089 | 3.1832 | 3.2766 | 3.3682 | 3.4574 | 3.5437 | 3.6266 | 3.7063 | 3.7828 | 3.8565 | 3.9274 | 3.9953 | 4.0591 | 4.1162 | 4.1624 | 4.1916 | 4.1953 | 4.1636 | 4.0866 | 3.9573 | 3.7754 | 3.5506 | 3.303 | 3.0593 | 2.8456 | 2.681 | 2.5737 | 2.5224 | 2.5198 | 2.5553 | 2.6183 | 2.699 | 2.7895 | 2.8834 | 2.9762 | 3.0645 | 3.1464 | 3.2213 | 3.2895 | 3.3524 | 3.4119 | 3.4708 | 3.532 | 3.5986 | 3.6735 | 3.7593 | 3.858 | 3.9712 | 4.0996 | 4.2436 | 4.4027 | 4.576 | 4.762 | 4.9584 | 5.1624 | 5.3705 | 5.5784 | 5.781 | 5.9724 | 6.1458 | 6.2935 | 6.4076 | 6.4801 | 6.5033 | 6.4711 | 6.379 | 6.2255 | 6.0124 | 5.7447 | 5.4309 | 5.0816 | 4.7093 | 4.3267 | 3.9457 | 3.577 | 3.2292 | 2.909 | 2.6205 | 2.3665 | 2.1481 | 1.965 | 1.8164 | 1.7009 | 1.6168 | 1.5623 | 1.5356 | 1.5352 | 1.5597 | 1.6079 | 1.6791 | 1.7726 | 1.8883 | 2.0262 | 2.1869 | 2.3711 | 2.5802 | 2.8158 | 3.08 | 3.3755 | 3.7054 | 4.0736 | 4.4843 | 4.9427 | 5.4541 | 6.0244 | 6.6592 | 7.3634 | 8.1394 | 8.986 | 9.8953 | 10.8502 | 11.8218 | 12.7695 | 13.6453 | 14.4022 | 15.006 | 15.4443 | 15.7278 | 15.8825 | 15.9384 | 15.9187 | 15.8349 | 15.6869 | 15.4667 | 15.1635 | 14.7684 | 14.2778 | 13.6951 | 13.031 | 12.3011 | 11.5246 | 10.7213 | 9.9098 | 9.1059 | 8.3223 | 7.568 | 6.849 | 6.1685 | 5.5274 | 4.9251 | 4.3595 | 3.8282 | 3.3278 | 2.8548 | 2.4056 | 1.9764 | 1.5634 | 1.163 | 0.7714 | 0.385
693 | 4.156 | 4.1566 | 4.1586 | 4.1619 | 4.1666 | 4.1727 | 4.1801 | 4.1889 | 4.1991 | 4.2108 | 4.224 | 4.2387 | 4.255 | 4.2728 | 4.2923 | 4.3135 | 4.3365 | 4.3613 | 4.3881 | 4.4167 | 4.4474 | 4.4803 | 4.5153 | 4.5527 | 4.5924 | 4.6346 | 4.6794 | 4.7269 | 4.7771 | 4.8303 | 4.8864 | 4.9457 | 5.0081 | 5.0739 | 5.143 | 5.2157 | 5.2919 | 5.3717 | 5.4552 | 5.5425 | 5.6335 | 5.7282 | 5.8267 | 5.9289 | 6.0347 | 6.1441 | 6.2568 | 6.3728 | 6.4918 | 6.6136 | 6.7381 | 6.8648 | 6.9936 | 7.1242 | 7.2562 | 7.3893 | 7.5232 | 7.6575 | 7.7921 | 7.9266 | 8.0608 | 8.1944 | 8.3273 | 8.4593 | 8.5904 | 8.7205 | 8.8495 | 8.9776 | 9.1047 | 9.2311 | 9.3568 | 9.4821 | 9.6073 | 9.7325 | 9.858 | 9.9843 | 10.1116 | 10.2403 | 10.3709 | 10.5038 | 10.6394 | 10.7782 | 10.9207 | 11.0675 | 11.2192 | 11.3763 | 11.5395 | 11.7095 | 11.887 | 12.0729 | 12.2679 | 12.473 | 12.689 | 12.9171 | 13.1582 | 13.4136 | 13.6846 | 13.9724 | 14.2785 | 14.6043 | 14.9515 | 15.3217 | 15.7168 | 16.1385 | 16.5888 | 17.0697 | 17.5831 | 18.131 | 18.7156 | 19.3385 | 20.0017 | 20.7066 | 21.4546 | 22.2465 | 23.0826 | 23.9627 | 24.8858 | 25.8498 | 26.8516 | 27.8871 | 28.9506 | 30.035 | 31.1321 | 32.232 | 33.3239 | 34.3957 | 35.4351 | 36.4293 | 37.3662 | 38.2346 | 39.0245 | 39.7285 | 40.3412 | 40.8601 | 41.2855 | 41.6206 | 41.8711 | 42.0448 | 42.1515 | 42.2022 | 42.2087 | 42.1834 | 42.1383 | 42.0852 | 42.0353 | 41.9989 | 41.9852 | 42.0022 | 42.057 | 42.155 | 42.3004 | 42.496 | 42.7424 | 43.0385 | 43.3805 | 43.7616 | 44.1706 | 44.5915 | 45.0008 | 45.3653 | 45.6376 | 45.7492 | 45.5984 | 45.0259 | 43.7606 | 41.2739 | 36.2385 | 22.0097 | 3.1104 | 3.1041 | 3.1015 | 3.1098 | 3.1296 | 3.1574 | 3.1877 | 3.2139 | 3.2293 | 3.2278 | 3.205 | 3.1589 | 3.0906 | 3.0042 | 2.9061 | 2.8032 | 2.7021 | 2.6076 | 2.5224 | 2.4475 | 2.3828 | 2.3279 | 2.282 | 2.2449 | 2.2168 | 2.198 | 2.1889 | 2.1898 | 2.2008 | 2.222 | 2.253 | 2.2935 | 2.3428 | 2.4003 | 2.4653 | 2.5371 | 2.6147 | 2.6975 | 2.7845 | 2.875 | 2.968 | 3.0627 | 3.158 | 3.253 | 3.3469 | 3.4387 | 3.5278 | 3.6137 | 3.6962 | 3.7751 | 3.8505 | 3.9225 | 3.9907 | 4.0541 | 4.1107 | 4.1569 | 4.1869 | 4.1932 | 4.1664 | 4.0968 | 3.9769 | 3.8048 | 3.5878 | 3.3436 | 3.0975 | 2.876 | 2.6997 | 2.5796 | 2.5164 | 2.5041 | 2.5329 | 2.5921 | 2.6717 | 2.7634 | 2.8605 | 2.9578 | 3.0517 | 3.1397 | 3.2207 | 3.2946 | 3.3621 | 3.4251 | 3.4857 | 3.5467 | 3.6113 | 3.6822 | 3.7624 | 3.8541 | 3.959 | 4.0785 | 4.2131 | 4.3626 | 4.5263 | 4.703 | 4.8908 | 5.0869 | 5.2881 | 5.4905 | 5.6891 | 5.8784 | 6.0518 | 6.2022 | 6.3219 | 6.4029 | 6.438 | 6.4204 | 6.3456 | 6.2113 | 6.0183 | 5.7706 | 5.4754 | 5.1426 | 4.7837 | 4.411 | 4.0364 | 3.6706 | 3.3228 | 3 | 2.7072 | 2.4474 | 2.2223 | 2.0323 | 1.8767 | 1.7544 | 1.6638 | 1.6035 | 1.5715 | 1.5665 | 1.5869 | 1.6317 | 1.7 | 1.7912 | 1.9051 | 2.0417 | 2.2014 | 2.385 | 2.5937 | 2.8292 | 3.0933 | 3.3887 | 3.7185 | 4.0862 | 4.4963 | 4.9533 | 5.4628 | 6.0304 | 6.6617 | 7.3616 | 8.1331 | 8.9757 | 9.883 | 10.8396 | 11.819 | 12.7823 | 13.6811 | 14.4651 | 15.0932 | 15.5437 | 15.8179 | 15.9347 | 15.9206 | 15.7991 | 15.5855 | 15.2862 | 14.9021 | 14.433 | 13.8811 | 13.2531 | 12.5607 | 11.8194 | 11.0469 | 10.2608 | 9.4771 | 8.7095 | 7.9684 | 7.261 | 6.5918 | 5.963 | 5.3748 | 4.8262 | 4.3151 | 3.8389 | 3.3944 | 2.9786 | 2.588 | 2.2195 | 1.8698 | 1.5358 | 1.2146 | 0.9032 | 0.5989 | 0.2987
694 | 4.2937 | 4.2944 | 4.2965 | 4.3002 | 4.3052 | 4.3118 | 4.3198 | 4.3293 | 4.3404 | 4.353 | 4.3673 | 4.3831 | 4.4007 | 4.42 | 4.441 | 4.4639 | 4.4886 | 4.5154 | 4.5441 | 4.5749 | 4.6079 | 4.6432 | 4.6807 | 4.7207 | 4.7632 | 4.8083 | 4.8561 | 4.9066 | 4.9601 | 5.0165 | 5.076 | 5.1387 | 5.2047 | 5.274 | 5.3467 | 5.4229 | 5.5026 | 5.586 | 5.6729 | 5.7635 | 5.8577 | 5.9555 | 6.0569 | 6.1617 | 6.2699 | 6.3813 | 6.4958 | 6.6131 | 6.7332 | 6.8557 | 6.9804 | 7.107 | 7.2353 | 7.3648 | 7.4954 | 7.6268 | 7.7586 | 7.8905 | 8.0224 | 8.154 | 8.285 | 8.4153 | 8.5448 | 8.6734 | 8.801 | 8.9276 | 9.0532 | 9.178 | 9.302 | 9.4254 | 9.5483 | 9.6711 | 9.7938 | 9.9169 | 10.0406 | 10.1653 | 10.2913 | 10.4191 | 10.549 | 10.6814 | 10.817 | 10.956 | 11.0992 | 11.247 | 11.4 | 11.5589 | 11.7243 | 11.897 | 12.0776 | 12.2671 | 12.4662 | 12.676 | 12.8973 | 13.1313 | 13.3791 | 13.6419 | 13.9209 | 14.2176 | 14.5335 | 14.87 | 15.2288 | 15.6116 | 16.0203 | 16.4568 | 16.9228 | 17.4206 | 17.9519 | 18.5189 | 19.1235 | 19.7674 | 20.4524 | 21.1797 | 21.9505 | 22.7653 | 23.6242 | 24.5264 | 25.4704 | 26.4535 | 27.4721 | 28.5213 | 29.5945 | 30.6842 | 31.7811 | 32.875 | 33.9543 | 35.0069 | 36.0202 | 36.9819 | 37.8802 | 38.7049 | 39.4473 | 40.101 | 40.6624 | 41.1305 | 41.5073 | 41.7972 | 42.0072 | 42.1462 | 42.2246 | 42.254 | 42.2463 | 42.2139 | 42.1685 | 42.1218 | 42.0843 | 42.0659 | 42.0751 | 42.1195 | 42.2056 | 42.3382 | 42.5209 | 42.7559 | 43.0433 | 43.3812 | 43.7652 | 44.1874 | 44.6359 | 45.0934 | 45.5351 | 45.9259 | 46.2168 | 46.337 | 46.182 | 45.5895 | 44.2846 | 41.7333 | 36.5993 | 22.2011 | 3.1582 | 3.1474 | 3.1429 | 3.1492 | 3.1648 | 3.185 | 3.2036 | 3.2138 | 3.2094 | 3.1856 | 3.1402 | 3.0738 | 2.99 | 2.8947 | 2.7948 | 2.6966 | 2.6051 | 2.523 | 2.4514 | 2.3899 | 2.3377 | 2.2938 | 2.2578 | 2.2296 | 2.2096 | 2.1981 | 2.1959 | 2.2032 | 2.2204 | 2.2472 | 2.2836 | 2.329 | 2.383 | 2.4447 | 2.5136 | 2.5888 | 2.6696 | 2.7551 | 2.8446 | 2.9372 | 3.0319 | 3.1279 | 3.2241 | 3.3197 | 3.4137 | 3.5054 | 3.5941 | 3.6793 | 3.7608 | 3.8382 | 3.9116 | 3.9806 | 4.0442 | 4.1007 | 4.1469 | 4.1777 | 4.1862 | 4.1638 | 4.1009 | 3.9898 | 3.8273 | 3.6185 | 3.3787 | 3.1313 | 2.9029 | 2.7156 | 2.5826 | 2.507 | 2.4843 | 2.5054 | 2.5599 | 2.6376 | 2.7297 | 2.8292 | 2.9306 | 3.0296 | 3.1235 | 3.2106 | 3.2904 | 3.3631 | 3.4301 | 3.4934 | 3.5554 | 3.6189 | 3.687 | 3.7626 | 3.848 | 3.9454 | 4.0564 | 4.1817 | 4.3216 | 4.4758 | 4.643 | 4.8217 | 5.0095 | 5.2034 | 5.3995 | 5.5934 | 5.7797 | 5.9523 | 6.1043 | 6.2283 | 6.3168 | 6.3623 | 6.3583 | 6.2998 | 6.1838 | 6.0104 | 5.7826 | 5.5066 | 5.191 | 4.8466 | 4.4852 | 4.1184 | 3.757 | 3.4104 | 3.0861 | 2.7897 | 2.5249 | 2.2937 | 2.0969 | 1.9344 | 1.8054 | 1.7084 | 1.6419 | 1.6045 | 1.5945 | 1.6107 | 1.6518 | 1.7169 | 1.8055 | 1.9173 | 2.0521 | 2.2105 | 2.3931 | 2.6011 | 2.8358 | 3.0994 | 3.3942 | 3.7231 | 4.0898 | 4.4981 | 4.9529 | 5.4591 | 6.0224 | 6.6481 | 7.3412 | 8.1049 | 8.9393 | 9.839 | 10.7906 | 11.7694 | 12.7383 | 13.6493 | 14.4496 | 15.0919 | 15.5458 | 15.8034 | 15.8774 | 15.7918 | 15.5723 | 15.2399 | 14.8095 | 14.2919 | 13.6966 | 13.0347 | 12.3196 | 11.5669 | 10.7932 | 10.0146 | 9.2455 | 8.4979 | 7.7806 | 7.1 | 6.4595 | 5.8607 | 5.3035 | 4.7865 | 4.3075 | 3.8639 | 3.4527 | 3.0708 | 2.7152 | 2.3828 | 2.0708 | 1.7763 | 1.4967 | 1.2296 | 0.9725 | 0.7231 | 0.4794 | 0.239
695 | 4.4438 | 4.4446 | 4.4469 | 4.4508 | 4.4563 | 4.4634 | 4.472 | 4.4823 | 4.4942 | 4.5079 | 4.5232 | 4.5403 | 4.5592 | 4.5799 | 4.6026 | 4.6272 | 4.6538 | 4.6824 | 4.7132 | 4.7463 | 4.7816 | 4.8193 | 4.8594 | 4.902 | 4.9473 | 4.9953 | 5.046 | 5.0996 | 5.1562 | 5.2159 | 5.2787 | 5.3447 | 5.414 | 5.4866 | 5.5627 | 5.6422 | 5.7252 | 5.8117 | 5.9017 | 5.9952 | 6.0922 | 6.1925 | 6.2962 | 6.403 | 6.513 | 6.6259 | 6.7415 | 6.8596 | 6.98 | 7.1025 | 7.2268 | 7.3526 | 7.4796 | 7.6076 | 7.7363 | 7.8654 | 7.9946 | 8.1237 | 8.2525 | 8.3808 | 8.5084 | 8.6352 | 8.7611 | 8.8861 | 9.0101 | 9.1332 | 9.2554 | 9.3769 | 9.4978 | 9.6183 | 9.7385 | 9.8587 | 9.9792 | 10.1002 | 10.2222 | 10.3454 | 10.4703 | 10.5971 | 10.7265 | 10.8587 | 10.9943 | 11.1339 | 11.2778 | 11.4268 | 11.5815 | 11.7424 | 11.9102 | 12.0858 | 12.2699 | 12.4633 | 12.667 | 12.8819 | 13.1089 | 13.3493 | 13.6042 | 13.8748 | 14.1626 | 14.4688 | 14.795 | 15.1428 | 15.5139 | 15.9101 | 16.3332 | 16.7851 | 17.2677 | 17.7831 | 18.3332 | 18.9199 | 19.5452 | 20.2108 | 20.918 | 21.6682 | 22.4621 | 23.2999 | 24.1813 | 25.1051 | 26.0692 | 27.0704 | 28.1042 | 29.165 | 30.2456 | 31.3376 | 32.4313 | 33.5155 | 34.5786 | 35.6082 | 36.5919 | 37.5176 | 38.3746 | 39.1533 | 39.8466 | 40.4494 | 40.9598 | 41.3782 | 41.7081 | 41.9554 | 42.1281 | 42.236 | 42.2901 | 42.3021 | 42.2842 | 42.2486 | 42.2067 | 42.1698 | 42.1479 | 42.1503 | 42.1851 | 42.2592 | 42.3785 | 42.5474 | 42.769 | 43.0445 | 43.3737 | 43.754 | 44.1801 | 44.6434 | 45.1309 | 45.6239 | 46.0962 | 46.5113 | 46.8179 | 46.943 | 46.7795 | 46.162 | 44.8118 | 42.1903 | 36.9519 | 22.3826 | 3.2082 | 3.1922 | 3.1843 | 3.1861 | 3.1946 | 3.2039 | 3.2075 | 3.1989 | 3.1732 | 3.1276 | 3.0622 | 2.9803 | 2.8872 | 2.7896 | 2.6938 | 2.6048 | 2.5255 | 2.4569 | 2.3986 | 2.3495 | 2.3082 | 2.274 | 2.2466 | 2.226 | 2.2129 | 2.208 | 2.2119 | 2.2251 | 2.2478 | 2.28 | 2.3213 | 2.3713 | 2.4296 | 2.4953 | 2.5678 | 2.6463 | 2.7301 | 2.8183 | 2.9101 | 3.0047 | 3.101 | 3.1982 | 3.2953 | 3.3913 | 3.4855 | 3.577 | 3.6651 | 3.7493 | 3.8293 | 3.9047 | 3.9751 | 4.0397 | 4.0967 | 4.1434 | 4.1753 | 4.1862 | 4.1679 | 4.1115 | 4.0089 | 3.856 | 3.6558 | 3.4211 | 3.1737 | 2.9393 | 2.7415 | 2.5955 | 2.5068 | 2.4726 | 2.4849 | 2.5334 | 2.608 | 2.6996 | 2.8008 | 2.9054 | 3.0091 | 3.1085 | 3.2017 | 3.2875 | 3.3659 | 3.4377 | 3.5044 | 3.5684 | 3.6321 | 3.6984 | 3.7704 | 3.8505 | 3.9412 | 4.0442 | 4.1607 | 4.2913 | 4.4359 | 4.5937 | 4.7632 | 4.9425 | 5.1286 | 5.3181 | 5.5068 | 5.6895 | 5.8606 | 6.0135 | 6.141 | 6.236 | 6.291 | 6.2996 | 6.2564 | 6.158 | 6.0038 | 5.7958 | 5.5389 | 5.2411 | 4.9121 | 4.563 | 4.2051 | 3.8492 | 3.5048 | 3.1799 | 2.8806 | 2.6111 | 2.3739 | 2.1706 | 2.0011 | 1.865 | 1.7613 | 1.6885 | 1.6452 | 1.63 | 1.6415 | 1.6786 | 1.7403 | 1.826 | 1.9354 | 2.0684 | 2.2253 | 2.4068 | 2.6138 | 2.8479 | 3.1109 | 3.405 | 3.7332 | 4.0987 | 4.5054 | 4.9578 | 5.4607 | 6.0193 | 6.639 | 7.3245 | 8.0791 | 8.9032 | 9.7924 | 10.7344 | 11.7067 | 12.674 | 13.5889 | 14.3969 | 15.0458 | 15.4972 | 15.7352 | 15.7664 | 15.6134 | 15.3052 | 14.8697 | 14.3308 | 13.7085 | 13.0204 | 12.2839 | 11.5161 | 10.7335 | 9.9518 | 9.1843 | 8.4421 | 7.7333 | 7.0633 | 6.4352 | 5.8502 | 5.3078 | 4.8065 | 4.344 | 3.9177 | 3.5246 | 3.1616 | 2.8258 | 2.5142 | 2.2241 | 1.9528 | 1.6979 | 1.4571 | 1.2283 | 1.0094 | 0.7985 | 0.5938 | 0.3937 | 0.1963
696 | 4.6058 | 4.6066 | 4.6091 | 4.6133 | 4.6192 | 4.6268 | 4.6361 | 4.6472 | 4.66 | 4.6746 | 4.6911 | 4.7095 | 4.7297 | 4.752 | 4.7762 | 4.8025 | 4.831 | 4.8616 | 4.8945 | 4.9298 | 4.9674 | 5.0075 | 5.0501 | 5.0954 | 5.1434 | 5.1942 | 5.2478 | 5.3044 | 5.364 | 5.4267 | 5.4926 | 5.5617 | 5.6341 | 5.7098 | 5.7889 | 5.8713 | 5.9572 | 6.0464 | 6.139 | 6.235 | 6.3341 | 6.4364 | 6.5418 | 6.6501 | 6.7612 | 6.8748 | 6.9908 | 7.109 | 7.2291 | 7.3509 | 7.4741 | 7.5985 | 7.7237 | 7.8495 | 7.9757 | 8.1021 | 8.2283 | 8.3542 | 8.4795 | 8.6043 | 8.7283 | 8.8514 | 8.9736 | 9.0949 | 9.2153 | 9.3349 | 9.4537 | 9.572 | 9.6898 | 9.8074 | 9.9249 | 10.0428 | 10.1611 | 10.2803 | 10.4006 | 10.5225 | 10.6464 | 10.7725 | 10.9015 | 11.0337 | 11.1696 | 11.3098 | 11.4548 | 11.6053 | 11.7618 | 11.925 | 12.0956 | 12.2745 | 12.4624 | 12.6601 | 12.8687 | 13.0891 | 13.3224 | 13.5697 | 13.8322 | 14.1113 | 14.4082 | 14.7246 | 15.0618 | 15.4217 | 15.8058 | 16.2161 | 16.6543 | 17.1224 | 17.6224 | 18.1561 | 18.7257 | 19.333 | 19.9797 | 20.6674 | 21.3974 | 22.1707 | 22.9878 | 23.8486 | 24.7522 | 25.6969 | 26.6801 | 27.6978 | 28.745 | 29.8152 | 30.9006 | 31.9919 | 33.0788 | 34.1498 | 35.193 | 36.1959 | 37.1465 | 38.0333 | 38.8463 | 39.5773 | 40.2204 | 40.7723 | 41.2323 | 41.6026 | 41.8881 | 42.0958 | 42.2347 | 42.3153 | 42.349 | 42.3477 | 42.3236 | 42.2886 | 42.2538 | 42.23 | 42.2268 | 42.2528 | 42.3156 | 42.4216 | 42.5761 | 42.7829 | 43.0445 | 43.3616 | 43.7334 | 44.1565 | 44.6249 | 45.1289 | 45.6546 | 46.1819 | 46.6832 | 47.12 | 47.4392 | 47.5653 | 47.3887 | 46.7409 | 45.3397 | 42.6416 | 37.2931 | 22.5502 | 3.2542 | 3.232 | 3.2188 | 3.2136 | 3.2118 | 3.207 | 3.1928 | 3.1638 | 3.1169 | 3.0517 | 2.9708 | 2.8792 | 2.7832 | 2.6891 | 2.6019 | 2.5249 | 2.459 | 2.4038 | 2.358 | 2.3198 | 2.2882 | 2.2623 | 2.2421 | 2.2283 | 2.2214 | 2.2224 | 2.232 | 2.2507 | 2.2786 | 2.3158 | 2.3618 | 2.4163 | 2.4786 | 2.5482 | 2.6241 | 2.7059 | 2.7925 | 2.8832 | 2.9772 | 3.0735 | 3.1713 | 3.2695 | 3.3673 | 3.4636 | 3.5576 | 3.6485 | 3.7357 | 3.8184 | 3.8963 | 3.9686 | 4.0346 | 4.0928 | 4.1405 | 4.1738 | 4.187 | 4.1727 | 4.1224 | 4.0279 | 3.8844 | 3.693 | 3.4644 | 3.218 | 2.9789 | 2.7711 | 2.6122 | 2.51 | 2.4636 | 2.4659 | 2.5075 | 2.5779 | 2.6681 | 2.7699 | 2.8772 | 2.9849 | 3.0895 | 3.1885 | 3.2804 | 3.3647 | 3.4418 | 3.5127 | 3.5795 | 3.6444 | 3.7101 | 3.7795 | 3.8554 | 3.9402 | 4.0359 | 4.1442 | 4.2658 | 4.4009 | 4.5492 | 4.7094 | 4.8798 | 5.0579 | 5.2403 | 5.4232 | 5.6018 | 5.7706 | 5.9235 | 6.0536 | 6.1539 | 6.2174 | 6.2374 | 6.2085 | 6.1269 | 5.9912 | 5.8026 | 5.5651 | 5.2855 | 4.9726 | 4.6368 | 4.289 | 3.9399 | 3.5989 | 3.2745 | 2.9731 | 2.6996 | 2.457 | 2.2472 | 2.0709 | 1.9278 | 1.8172 | 1.7379 | 1.6885 | 1.6677 | 1.6743 | 1.707 | 1.7649 | 1.8474 | 1.9541 | 2.0849 | 2.24 | 2.42 | 2.6259 | 2.8589 | 3.121 | 3.4141 | 3.7411 | 4.105 | 4.5095 | 4.9589 | 5.4576 | 6.0107 | 6.6231 | 7.2993 | 8.0424 | 8.8532 | 9.7277 | 10.6549 | 11.6141 | 12.5719 | 13.4822 | 14.29 | 14.9394 | 15.3857 | 15.6053 | 15.5996 | 15.3897 | 15.0081 | 14.4895 | 13.8662 | 13.1659 | 12.413 | 11.6286 | 10.8314 | 10.0378 | 9.2614 | 8.5128 | 7.8 | 7.128 | 6.4998 | 5.9161 | 5.3764 | 4.8792 | 4.422 | 4.002 | 3.6163 | 3.2619 | 2.9356 | 2.6346 | 2.3562 | 2.0978 | 1.857 | 1.6316 | 1.4195 | 1.2189 | 1.028 | 0.8451 | 0.6687 | 0.4974 | 0.3298 | 0.1644
697 | 4.7789 | 4.7798 | 4.7825 | 4.7869 | 4.7932 | 4.8014 | 4.8113 | 4.8232 | 4.8369 | 4.8526 | 4.8702 | 4.8898 | 4.9114 | 4.9351 | 4.961 | 4.989 | 5.0193 | 5.0519 | 5.0869 | 5.1243 | 5.1641 | 5.2066 | 5.2517 | 5.2995 | 5.3501 | 5.4036 | 5.4599 | 5.5193 | 5.5817 | 5.6473 | 5.716 | 5.7879 | 5.863 | 5.9414 | 6.0231 | 6.1081 | 6.1964 | 6.2878 | 6.3825 | 6.4802 | 6.581 | 6.6846 | 6.7911 | 6.9001 | 7.0116 | 7.1253 | 7.241 | 7.3586 | 7.4777 | 7.5981 | 7.7196 | 7.8419 | 7.9648 | 8.088 | 8.2112 | 8.3344 | 8.4572 | 8.5796 | 8.7013 | 8.8223 | 8.9425 | 9.0618 | 9.1802 | 9.2978 | 9.4146 | 9.5307 | 9.6462 | 9.7613 | 9.8761 | 9.991 | 10.106 | 10.2216 | 10.3379 | 10.4554 | 10.5743 | 10.6951 | 10.8181 | 10.9437 | 11.0725 | 11.2049 | 11.3414 | 11.4825 | 11.6289 | 11.781 | 11.9397 | 12.1056 | 12.2793 | 12.4618 | 12.6539 | 12.8564 | 13.0704 | 13.2968 | 13.5368 | 13.7915 | 14.0623 | 14.3503 | 14.6572 | 14.9843 | 15.3334 | 15.706 | 16.1039 | 16.529 | 16.9831 | 17.4682 | 17.9863 | 18.5393 | 19.1291 | 19.7576 | 20.4263 | 21.1367 | 21.8899 | 22.6866 | 23.5269 | 24.4104 | 25.3357 | 26.3005 | 27.3015 | 28.3342 | 29.3927 | 30.4698 | 31.5569 | 32.6443 | 33.7209 | 34.7751 | 35.7946 | 36.7673 | 37.6815 | 38.5265 | 39.2934 | 39.9754 | 40.5678 | 41.069 | 41.4799 | 41.8042 | 42.048 | 42.2193 | 42.3281 | 42.3853 | 42.4027 | 42.3922 | 42.3658 | 42.3352 | 42.3111 | 42.3036 | 42.322 | 42.3742 | 42.4674 | 42.6074 | 42.7989 | 43.0451 | 43.348 | 43.7078 | 44.1229 | 44.5891 | 45.0998 | 45.6442 | 46.2071 | 46.7673 | 47.2955 | 47.7514 | 48.0797 | 48.2027 | 48.0081 | 47.3243 | 45.8659 | 43.0847 | 37.6194 | 22.6995 | 3.2903 | 3.2604 | 3.2396 | 3.2245 | 3.2093 | 3.1876 | 3.1538 | 3.1043 | 3.0381 | 2.9572 | 2.8662 | 2.771 | 2.6779 | 2.592 | 2.5166 | 2.4529 | 2.4006 | 2.358 | 2.3234 | 2.2949 | 2.2715 | 2.2528 | 2.2391 | 2.2312 | 2.2301 | 2.2367 | 2.2517 | 2.2757 | 2.3087 | 2.3507 | 2.4013 | 2.4601 | 2.5264 | 2.5996 | 2.679 | 2.7637 | 2.853 | 2.9461 | 3.042 | 3.1399 | 3.2389 | 3.3378 | 3.4359 | 3.5321 | 3.6256 | 3.7154 | 3.8009 | 3.8813 | 3.9559 | 4.0237 | 4.0833 | 4.1323 | 4.1672 | 4.1827 | 4.1722 | 4.1275 | 4.0407 | 3.9061 | 3.7236 | 3.5016 | 3.2573 | 3.0146 | 2.798 | 2.6267 | 2.5108 | 2.4515 | 2.4432 | 2.4768 | 2.5423 | 2.63 | 2.7319 | 2.8411 | 2.9523 | 3.0616 | 3.1661 | 3.264 | 3.3543 | 3.4369 | 3.5127 | 3.583 | 3.65 | 3.7161 | 3.7841 | 3.8567 | 3.9365 | 4.0258 | 4.1264 | 4.2394 | 4.3654 | 4.5042 | 4.655 | 4.8163 | 4.9858 | 5.1607 | 5.3372 | 5.5108 | 5.6766 | 5.8284 | 5.96 | 6.0646 | 6.1352 | 6.1654 | 6.1495 | 6.0835 | 5.9654 | 5.7956 | 5.5773 | 5.3161 | 5.02 | 4.6985 | 4.3621 | 4.021 | 3.6849 | 3.3622 | 3.06 | 2.7834 | 2.5362 | 2.3206 | 2.1378 | 1.9879 | 1.8704 | 1.7845 | 1.7289 | 1.7024 | 1.7037 | 1.7318 | 1.7857 | 1.8647 | 1.9683 | 2.0965 | 2.2495 | 2.4276 | 2.6319 | 2.8635 | 3.124 | 3.4156 | 3.7407 | 4.1023 | 4.5038 | 4.9492 | 5.4426 | 5.9886 | 6.5919 | 7.2564 | 7.9853 | 8.7791 | 9.6343 | 10.541 | 11.4799 | 12.42 | 13.3172 | 14.1169 | 14.7615 | 15.2013 | 15.4064 | 15.3727 | 15.1199 | 14.6828 | 14.1022 | 13.4172 | 12.6623 | 11.8665 | 11.0537 | 10.2431 | 9.4499 | 8.6859 | 7.9593 | 7.2753 | 6.6369 | 6.0449 | 5.4986 | 4.9964 | 4.5359 | 4.1142 | 3.7281 | 3.3746 | 3.0507 | 2.7532 | 2.4795 | 2.227 | 1.9932 | 1.776 | 1.5734 | 1.3834 | 1.2044 | 1.0347 | 0.8731 | 0.7181 | 0.5684 | 0.4229 | 0.2804 | 0.1398
698 | 4.9655 | 4.9664 | 4.9693 | 4.9741 | 4.9808 | 4.9895 | 5.0001 | 5.0127 | 5.0273 | 5.044 | 5.0627 | 5.0836 | 5.1066 | 5.1318 | 5.1592 | 5.189 | 5.2211 | 5.2556 | 5.2925 | 5.332 | 5.3741 | 5.4188 | 5.4663 | 5.5165 | 5.5696 | 5.6255 | 5.6844 | 5.7464 | 5.8114 | 5.8795 | 5.9507 | 6.0251 | 6.1026 | 6.1833 | 6.2672 | 6.3543 | 6.4444 | 6.5376 | 6.6337 | 6.7327 | 6.8345 | 6.9388 | 7.0457 | 7.1548 | 7.266 | 7.3792 | 7.494 | 7.6102 | 7.7277 | 7.8462 | 7.9655 | 8.0852 | 8.2052 | 8.3253 | 8.4453 | 8.5649 | 8.6841 | 8.8027 | 8.9206 | 9.0377 | 9.154 | 9.2694 | 9.384 | 9.4979 | 9.6111 | 9.7238 | 9.836 | 9.9481 | 10.0601 | 10.1723 | 10.2849 | 10.3984 | 10.5129 | 10.6288 | 10.7465 | 10.8663 | 10.9887 | 11.114 | 11.2429 | 11.3757 | 11.513 | 11.6553 | 11.8033 | 11.9575 | 12.1187 | 12.2875 | 12.4648 | 12.6513 | 12.848 | 13.0557 | 13.2755 | 13.5085 | 13.7557 | 14.0185 | 14.298 | 14.5958 | 14.9132 | 15.2518 | 15.6133 | 15.9994 | 16.4119 | 16.8526 | 17.3234 | 17.8264 | 18.3634 | 18.9364 | 19.5472 | 20.1975 | 20.8888 | 21.6224 | 22.399 | 23.2192 | 24.0827 | 24.9884 | 25.9347 | 26.9185 | 27.9359 | 28.9816 | 30.049 | 31.1303 | 32.216 | 33.2959 | 34.3586 | 35.3921 | 36.3843 | 37.3232 | 38.1979 | 38.9987 | 39.7178 | 40.3497 | 40.8914 | 41.3427 | 41.7062 | 41.9869 | 42.1919 | 42.3305 | 42.413 | 42.4508 | 42.456 | 42.4403 | 42.4155 | 42.3928 | 42.3827 | 42.3948 | 42.4375 | 42.5186 | 42.6444 | 42.8203 | 43.0504 | 43.3375 | 43.6828 | 44.0862 | 44.5451 | 45.0549 | 45.6077 | 46.1919 | 46.7911 | 47.3827 | 47.9356 | 48.4077 | 48.7415 | 48.857 | 48.6392 | 47.9139 | 46.392 | 43.5214 | 37.9337 | 22.8356 | 3.3238 | 3.2842 | 3.2532 | 3.2251 | 3.1939 | 3.1536 | 3.1 | 3.0316 | 2.9498 | 2.8586 | 2.7635 | 2.6707 | 2.5853 | 2.5109 | 2.4488 | 2.3989 | 2.3594 | 2.3283 | 2.3033 | 2.283 | 2.2665 | 2.2539 | 2.2458 | 2.2433 | 2.2473 | 2.259 | 2.2791 | 2.308 | 2.3458 | 2.3923 | 2.4473 | 2.5102 | 2.5803 | 2.657 | 2.7396 | 2.8272 | 2.9191 | 3.0143 | 3.1121 | 3.2115 | 3.3115 | 3.4111 | 3.5093 | 3.6052 | 3.6977 | 3.7861 | 3.8694 | 3.9467 | 4.0169 | 4.0786 | 4.1295 | 4.1665 | 4.1847 | 4.1781 | 4.1389 | 4.0596 | 3.9339 | 3.7606 | 3.5457 | 3.3046 | 3.0595 | 2.8349 | 2.6515 | 2.5217 | 2.4488 | 2.4288 | 2.4533 | 2.5126 | 2.5969 | 2.6978 | 2.808 | 2.9221 | 3.0356 | 3.1452 | 3.2488 | 3.3451 | 3.4336 | 3.5146 | 3.5893 | 3.6593 | 3.7268 | 3.7945 | 3.8649 | 3.9408 | 4.0246 | 4.1183 | 4.2233 | 4.3405 | 4.4701 | 4.6116 | 4.7637 | 4.9246 | 5.0916 | 5.2613 | 5.4296 | 5.5916 | 5.7418 | 5.8741 | 5.9819 | 6.0587 | 6.0979 | 6.0941 | 6.0427 | 5.9414 | 5.7898 | 5.5903 | 5.3476 | 5.0686 | 4.7622 | 4.438 | 4.106 | 3.7758 | 3.456 | 3.1537 | 2.8748 | 2.6234 | 2.4024 | 2.2132 | 2.0565 | 1.9321 | 1.8393 | 1.7772 | 1.7447 | 1.7405 | 1.7636 | 1.8131 | 1.8883 | 1.9887 | 2.1141 | 2.2647 | 2.4408 | 2.6433 | 2.8733 | 3.1323 | 3.4223 | 3.7455 | 4.1047 | 4.5032 | 4.9444 | 5.4323 | 5.9711 | 6.5649 | 7.2174 | 7.9311 | 8.7066 | 9.5404 | 10.4236 | 11.3383 | 12.2557 | 13.1343 | 13.9212 | 14.558 | 14.9919 | 15.1877 | 15.1359 | 14.8537 | 14.3776 | 13.7525 | 13.0235 | 12.2305 | 11.4062 | 10.5762 | 9.7601 | 8.972 | 8.2218 | 7.5156 | 6.8569 | 6.2467 | 5.6845 | 5.1686 | 4.6965 | 4.2651 | 3.8714 | 3.512 | 3.1838 | 2.8836 | 2.6087 | 2.3562 | 2.1238 | 1.9091 | 1.7102 | 1.5251 | 1.3522 | 1.1897 | 1.0365 | 0.891 | 0.7522 | 0.6189 | 0.49 | 0.3647 | 0.2418 | 0.1205
699 | 5.1644 | 5.1654 | 5.1685 | 5.1735 | 5.1807 | 5.1899 | 5.2011 | 5.2145 | 5.23 | 5.2477 | 5.2675 | 5.2896 | 5.3139 | 5.3405 | 5.3695 | 5.4009 | 5.4347 | 5.471 | 5.5099 | 5.5514 | 5.5955 | 5.6423 | 5.692 | 5.7444 | 5.7997 | 5.858 | 5.9192 | 5.9834 | 6.0506 | 6.1209 | 6.1943 | 6.2707 | 6.3502 | 6.4328 | 6.5184 | 6.6069 | 6.6984 | 6.7927 | 6.8897 | 6.9893 | 7.0914 | 7.1958 | 7.3024 | 7.411 | 7.5213 | 7.6332 | 7.7465 | 7.8609 | 7.9762 | 8.0922 | 8.2087 | 8.3254 | 8.4422 | 8.5588 | 8.6751 | 8.791 | 8.9063 | 9.021 | 9.1349 | 9.248 | 9.3603 | 9.4719 | 9.5828 | 9.693 | 9.8027 | 9.912 | 10.0211 | 10.1302 | 10.2395 | 10.3492 | 10.4597 | 10.5712 | 10.6841 | 10.7987 | 10.9153 | 11.0344 | 11.1564 | 11.2818 | 11.4109 | 11.5445 | 11.6828 | 11.8267 | 11.9766 | 12.1332 | 12.2973 | 12.4695 | 12.6507 | 12.8417 | 13.0434 | 13.2568 | 13.483 | 13.723 | 13.9781 | 14.2494 | 14.5384 | 14.8465 | 15.1752 | 15.526 | 15.9007 | 16.3011 | 16.7289 | 17.1861 | 17.6745 | 18.1961 | 18.7528 | 19.3465 | 19.9789 | 20.6517 | 21.3661 | 22.1232 | 22.9236 | 23.7672 | 24.6535 | 25.5809 | 26.5471 | 27.5486 | 28.5806 | 29.6372 | 30.7109 | 31.7933 | 32.8743 | 33.9432 | 34.9882 | 35.9972 | 36.9584 | 37.8604 | 38.6929 | 39.4474 | 40.1173 | 40.6987 | 41.1902 | 41.5931 | 41.9113 | 42.1511 | 42.3208 | 42.4303 | 42.4906 | 42.5132 | 42.5102 | 42.4932 | 42.4738 | 42.4627 | 42.4699 | 42.5044 | 42.5742 | 42.6864 | 42.847 | 43.0606 | 43.331 | 43.6602 | 44.0492 | 44.4968 | 45.0001 | 45.5535 | 46.1482 | 46.7715 | 47.4058 | 48.0268 | 48.6019 | 49.087 | 49.4223 | 49.5256 | 49.2792 | 48.506 | 46.9142 | 43.9474 | 38.2312 | 22.9532 | 3.3478 | 3.2965 | 3.2525 | 3.209 | 3.1599 | 3.1005 | 3.0285 | 2.9446 | 2.8522 | 2.7563 | 2.663 | 2.5774 | 2.5032 | 2.4421 | 2.394 | 2.3572 | 2.3295 | 2.3083 | 2.2917 | 2.2782 | 2.2676 | 2.2603 | 2.2571 | 2.2594 | 2.2683 | 2.2848 | 2.3097 | 2.3433 | 2.3857 | 2.4367 | 2.4958 | 2.5626 | 2.6364 | 2.7165 | 2.8022 | 2.8925 | 2.9868 | 3.0841 | 3.1835 | 3.2842 | 3.385 | 3.4849 | 3.583 | 3.6781 | 3.7693 | 3.8555 | 3.9357 | 4.0087 | 4.0729 | 4.1263 | 4.1657 | 4.187 | 4.1843 | 4.1506 | 4.0784 | 3.9615 | 3.7973 | 3.5902 | 3.3532 | 3.1069 | 2.8754 | 2.6806 | 2.5369 | 2.4499 | 2.4173 | 2.4317 | 2.4837 | 2.5636 | 2.6626 | 2.7731 | 2.8893 | 3.0063 | 3.1207 | 3.2298 | 3.3319 | 3.4264 | 3.513 | 3.5925 | 3.6662 | 3.7361 | 3.8045 | 3.8738 | 3.9469 | 4.0261 | 4.1137 | 4.2114 | 4.3203 | 4.441 | 4.5733 | 4.7163 | 4.8684 | 5.0272 | 5.1897 | 5.352 | 5.5097 | 5.6574 | 5.7895 | 5.8997 | 5.9815 | 6.0287 | 6.0356 | 5.9978 | 5.9122 | 5.7781 | 5.597 | 5.3726 | 5.111 | 4.8203 | 4.5092 | 4.1875 | 3.8644 | 3.5485 | 3.2474 | 2.9671 | 2.7124 | 2.4864 | 2.2912 | 2.1279 | 1.9966 | 1.897 | 1.8282 | 1.7894 | 1.7794 | 1.7973 | 1.8421 | 1.9132 | 2.0099 | 2.1322 | 2.2801 | 2.4539 | 2.6543 | 2.8823 | 3.1395 | 3.4274 | 3.7484 | 4.1048 | 4.4997 | 4.9363 | 5.4182 | 5.949 | 6.5323 | 7.1715 | 7.8685 | 8.6236 | 9.4335 | 10.2897 | 11.1759 | 12.0658 | 12.9204 | 13.6897 | 14.3163 | 14.7457 | 14.9382 | 14.8793 | 14.5826 | 14.0841 | 13.4316 | 12.6748 | 11.8576 | 11.0159 | 10.1771 | 9.3606 | 8.5799 | 7.8433 | 7.1555 | 6.5185 | 5.9319 | 5.3942 | 4.903 | 4.4551 | 4.0472 | 3.6759 | 3.3378 | 3.0296 | 2.7484 | 2.4913 | 2.2557 | 2.0393 | 1.8398 | 1.6554 | 1.4842 | 1.3247 | 1.1753 | 1.0349 | 0.9022 | 0.776 | 0.6554 | 0.5395 | 0.4273 | 0.318 | 0.2109 | 0.1052
700 | 5.3742 | 5.3752 | 5.3785 | 5.3838 | 5.3914 | 5.4011 | 5.413 | 5.4271 | 5.4434 | 5.462 | 5.4829 | 5.5061 | 5.5317 | 5.5597 | 5.5901 | 5.623 | 5.6584 | 5.6964 | 5.737 | 5.7803 | 5.8263 | 5.8751 | 5.9266 | 5.981 | 6.0383 | 6.0985 | 6.1617 | 6.2278 | 6.2969 | 6.369 | 6.444 | 6.5221 | 6.603 | 6.6869 | 6.7736 | 6.8631 | 6.9553 | 7.0501 | 7.1474 | 7.2469 | 7.3487 | 7.4526 | 7.5582 | 7.6656 | 7.7744 | 7.8845 | 7.9956 | 8.1076 | 8.2202 | 8.3332 | 8.4465 | 8.5598 | 8.673 | 8.7859 | 8.8983 | 9.0102 | 9.1215 | 9.2321 | 9.342 | 9.4511 | 9.5595 | 9.6673 | 9.7744 | 9.8811 | 9.9874 | 10.0935 | 10.1996 | 10.306 | 10.4127 | 10.5202 | 10.6287 | 10.7386 | 10.85 | 10.9635 | 11.0794 | 11.198 | 11.3199 | 11.4455 | 11.5754 | 11.7099 | 11.8497 | 11.9954 | 12.1476 | 12.307 | 12.4744 | 12.6504 | 12.8359 | 13.0319 | 13.2392 | 13.4588 | 13.6919 | 13.9396 | 14.2031 | 14.4837 | 14.7828 | 15.1019 | 15.4425 | 15.8063 | 16.1951 | 16.6105 | 17.0545 | 17.5289 | 18.0356 | 18.5767 | 19.1539 | 19.7691 | 20.4238 | 21.1196 | 21.8575 | 22.6384 | 23.4625 | 24.3294 | 25.238 | 26.1863 | 27.1713 | 28.1889 | 29.2335 | 30.2984 | 31.3757 | 32.4559 | 33.5287 | 34.5828 | 35.6063 | 36.5872 | 37.5141 | 38.3761 | 39.1641 | 39.8706 | 40.4906 | 41.0217 | 41.4639 | 41.8202 | 42.0957 | 42.2979 | 42.4359 | 42.5203 | 42.5624 | 42.574 | 42.5668 | 42.5526 | 42.5422 | 42.5461 | 42.5737 | 42.6334 | 42.7329 | 42.8786 | 43.0759 | 43.3291 | 43.6412 | 44.0139 | 44.4474 | 44.94 | 45.488 | 46.0849 | 46.7211 | 47.3827 | 48.0505 | 48.6989 | 49.2933 | 49.7877 | 50.1201 | 50.2058 | 49.9247 | 49.0969 | 47.4278 | 44.3574 | 38.5062 | 23.0461 | 3.3554 | 3.2899 | 3.2307 | 3.1701 | 3.1025 | 3.0251 | 2.9377 | 2.843 | 2.7455 | 2.6508 | 2.5642 | 2.4895 | 2.4286 | 2.3816 | 2.347 | 2.3223 | 2.3049 | 2.2922 | 2.2825 | 2.2748 | 2.2693 | 2.2666 | 2.268 | 2.2748 | 2.2883 | 2.3096 | 2.3392 | 2.3775 | 2.4244 | 2.4798 | 2.5431 | 2.6137 | 2.6911 | 2.7744 | 2.8629 | 2.9559 | 3.0523 | 3.1515 | 3.2523 | 3.3538 | 3.4551 | 3.5549 | 3.6522 | 3.746 | 3.835 | 3.9181 | 3.9939 | 4.0608 | 4.1169 | 4.1591 | 4.1835 | 4.1847 | 4.1563 | 4.091 | 3.9824 | 3.8273 | 3.6283 | 3.3962 | 3.1499 | 2.9128 | 2.7074 | 2.5502 | 2.4489 | 2.4031 | 2.4066 | 2.4505 | 2.5251 | 2.6213 | 2.7313 | 2.8489 | 2.969 | 3.0875 | 3.2017 | 3.3096 | 3.41 | 3.5024 | 3.5871 | 3.6652 | 3.7382 | 3.8081 | 3.8774 | 3.9487 | 4.0243 | 4.1068 | 4.1979 | 4.2991 | 4.4113 | 4.5346 | 4.6684 | 4.8115 | 4.9618 | 5.1166 | 5.2724 | 5.425 | 5.5695 | 5.7004 | 5.8117 | 5.8974 | 5.9512 | 5.9676 | 5.942 | 5.8711 | 5.7535 | 5.59 | 5.3836 | 5.1396 | 4.8649 | 4.5679 | 4.2575 | 3.9428 | 3.6322 | 3.3336 | 3.0531 | 2.796 | 2.566 | 2.3655 | 2.196 | 2.0581 | 1.9517 | 1.8763 | 1.8311 | 1.8152 | 1.8276 | 1.8674 | 1.934 | 2.0268 | 2.1456 | 2.2904 | 2.4614 | 2.6593 | 2.8849 | 3.1397 | 3.4251 | 3.7431 | 4.0961 | 4.4867 | 4.9177 | 5.3924 | 5.914 | 6.4855 | 7.1096 | 7.7879 | 8.5201 | 9.3031 | 10.1287 | 10.9821 | 11.8392 | 12.6646 | 13.4116 | 14.0252 | 14.451 | 14.6459 | 14.5906 | 14.2937 | 13.7892 | 13.1258 | 12.3558 | 11.5268 | 10.6772 | 9.8359 | 9.0229 | 8.2509 | 7.5275 | 6.8562 | 6.2377 | 5.6711 | 5.1539 | 4.683 | 4.255 | 3.8663 | 3.5133 | 3.1926 | 2.9009 | 2.6351 | 2.3926 | 2.1707 | 1.9673 | 1.7802 | 1.6075 | 1.4477 | 1.2991 | 1.1604 | 1.0303 | 0.9078 | 0.7919 | 0.6815 | 0.5759 | 0.4742 | 0.3757 | 0.2797 | 0.1855 | 0.0925

## DBR_T
chirped DBR: 100 × T, the transmitted part
wavelength (nm) \ angle (deg) | 0 | 0.25 | 0.5 | 0.75 | 1 | 1.25 | 1.5 | 1.75 | 2 | 2.25 | 2.5 | 2.75 | 3 | 3.25 | 3.5 | 3.75 | 4 | 4.25 | 4.5 | 4.75 | 5 | 5.25 | 5.5 | 5.75 | 6 | 6.25 | 6.5 | 6.75 | 7 | 7.25 | 7.5 | 7.75 | 8 | 8.25 | 8.5 | 8.75 | 9 | 9.25 | 9.5 | 9.75 | 10 | 10.25 | 10.5 | 10.75 | 11 | 11.25 | 11.5 | 11.75 | 12 | 12.25 | 12.5 | 12.75 | 13 | 13.25 | 13.5 | 13.75 | 14 | 14.25 | 14.5 | 14.75 | 15 | 15.25 | 15.5 | 15.75 | 16 | 16.25 | 16.5 | 16.75 | 17 | 17.25 | 17.5 | 17.75 | 18 | 18.25 | 18.5 | 18.75 | 19 | 19.25 | 19.5 | 19.75 | 20 | 20.25 | 20.5 | 20.75 | 21 | 21.25 | 21.5 | 21.75 | 22 | 22.25 | 22.5 | 22.75 | 23 | 23.25 | 23.5 | 23.75 | 24 | 24.25 | 24.5 | 24.75 | 25 | 25.25 | 25.5 | 25.75 | 26 | 26.25 | 26.5 | 26.75 | 27 | 27.25 | 27.5 | 27.75 | 28 | 28.25 | 28.5 | 28.75 | 29 | 29.25 | 29.5 | 29.75 | 30 | 30.25 | 30.5 | 30.75 | 31 | 31.25 | 31.5 | 31.75 | 32 | 32.25 | 32.5 | 32.75 | 33 | 33.25 | 33.5 | 33.75 | 34 | 34.25 | 34.5 | 34.75 | 35 | 35.25 | 35.5 | 35.75 | 36 | 36.25 | 36.5 | 36.75 | 37 | 37.25 | 37.5 | 37.75 | 38 | 38.25 | 38.5 | 38.75 | 39 | 39.25 | 39.5 | 39.75 | 40 | 40.25 | 40.5 | 40.75 | 41 | 41.25 | 41.5 | 41.75 | 42 | 42.25 | 42.5 | 42.75 | 43 | 43.25 | 43.5 | 43.75 | 44 | 44.25 | 44.5 | 44.75 | 45 | 45.25 | 45.5 | 45.75 | 46 | 46.25 | 46.5 | 46.75 | 47 | 47.25 | 47.5 | 47.75 | 48 | 48.25 | 48.5 | 48.75 | 49 | 49.25 | 49.5 | 49.75 | 50 | 50.25 | 50.5 | 50.75 | 51 | 51.25 | 51.5 | 51.75 | 52 | 52.25 | 52.5 | 52.75 | 53 | 53.25 | 53.5 | 53.75 | 54 | 54.25 | 54.5 | 54.75 | 55 | 55.25 | 55.5 | 55.75 | 56 | 56.25 | 56.5 | 56.75 | 57 | 57.25 | 57.5 | 57.75 | 58 | 58.25 | 58.5 | 58.75 | 59 | 59.25 | 59.5 | 59.75 | 60 | 60.25 | 60.5 | 60.75 | 61 | 61.25 | 61.5 | 61.75 | 62 | 62.25 | 62.5 | 62.75 | 63 | 63.25 | 63.5 | 63.75 | 64 | 64.25 | 64.5 | 64.75 | 65 | 65.25 | 65.5 | 65.75 | 66 | 66.25 | 66.5 | 66.75 | 67 | 67.25 | 67.5 | 67.75 | 68 | 68.25 | 68.5 | 68.75 | 69 | 69.25 | 69.5 | 69.75 | 70 | 70.25 | 70.5 | 70.75 | 71 | 71.25 | 71.5 | 71.75 | 72 | 72.25 | 72.5 | 72.75 | 73 | 73.25 | 73.5 | 73.75 | 74 | 74.25 | 74.5 | 74.75 | 75 | 75.25 | 75.5 | 75.75 | 76 | 76.25 | 76.5 | 76.75 | 77 | 77.25 | 77.5 | 77.75 | 78 | 78.25 | 78.5 | 78.75 | 79 | 79.25 | 79.5 | 79.75 | 80 | 80.25 | 80.5 | 80.75 | 81 | 81.25 | 81.5 | 81.75 | 82 | 82.25 | 82.5 | 82.75 | 83 | 83.25 | 83.5 | 83.75 | 84 | 84.25 | 84.5 | 84.75 | 85 | 85.25 | 85.5 | 85.75 | 86 | 86.25 | 86.5 | 86.75 | 87 | 87.25 | 87.5 | 87.75 | 88 | 88.25 | 88.5 | 88.75 | 89 | 89.25 | 89.5 | 89.75
430 | 51.0653 | 51.0683 | 51.0772 | 51.0921 | 51.1133 | 51.1409 | 51.1753 | 51.2167 | 51.2658 | 51.3229 | 51.3886 | 51.4635 | 51.5484 | 51.6441 | 51.7512 | 51.8708 | 52.0038 | 52.1513 | 52.3142 | 52.4938 | 52.6912 | 52.9078 | 53.1447 | 53.4034 | 53.6853 | 53.9917 | 54.3242 | 54.6841 | 55.0729 | 55.4921 | 55.943 | 56.4269 | 56.9449 | 57.4981 | 58.0873 | 58.7129 | 59.3753 | 60.074 | 60.8083 | 61.5766 | 62.3767 | 63.2053 | 64.0579 | 64.9288 | 65.8108 | 66.6948 | 67.5701 | 68.4239 | 69.2415 | 70.006 | 70.6989 | 71.3003 | 71.7894 | 72.1451 | 72.3471 | 72.3773 | 72.22 | 71.864 | 71.3028 | 70.5359 | 69.5684 | 68.4114 | 67.0812 | 65.5984 | 63.9869 | 62.2726 | 60.4819 | 58.6412 | 56.7755 | 54.9078 | 53.0589 | 51.2469 | 49.4874 | 47.7933 | 46.175 | 44.641 | 43.1977 | 41.85 | 40.6014 | 39.4543 | 38.4104 | 37.4708 | 36.6363 | 35.9075 | 35.2851 | 34.7701 | 34.3638 | 34.068 | 33.8854 | 33.8192 | 33.8739 | 34.0549 | 34.3685 | 34.8223 | 35.4246 | 36.1839 | 37.108 | 38.2021 | 39.4655 | 40.8874 | 42.4396 | 44.0688 | 45.6882 | 47.1753 | 48.3815 | 49.1604 | 49.41 | 49.1125 | 48.3454 | 47.2546 | 46.0057 | 44.7393 | 43.5494 | 42.4826 | 41.5495 | 40.7383 | 40.0271 | 39.3913 | 38.8086 | 38.2611 | 37.7366 | 37.2278 | 36.732 | 36.25 | 35.7854 | 35.3436 | 34.9315 | 34.5565 | 34.2265 | 33.9501 | 33.7362 | 33.5948 | 33.5372 | 33.5762 | 33.726 | 33.9997 | 34.4011 | 34.9037 | 35.41 | 35.702 | 35.4705 | 34.5324 | 33.0633 | 31.4579 | 29.9999 | 28.766 | 27.7175 | 26.788 | 25.9205 | 25.0758 | 24.2304 | 23.3725 | 22.4993 | 21.6133 | 20.7208 | 19.8296 | 18.9477 | 18.0821 | 17.2377 | 16.4161 | 15.6146 | 14.8237 | 14.0238 | 13.1775 | 12.2128 | 10.977 | 9.0772 | 4.6939 | 0 | 0 | 0 | 0 | 0 | 0 | 0 | 0 | 0 | 0 | 0 | 0 | 0 | 0 | 0 | 0 | 0 | 0 | 0 | 0 | 0 | 0 | 0 | 0 | 0 | 0 | 0 | 0 | 0 | 0 | 0 | 0 | 0 | 0 | 0 | 0 | 0 | 0 | 0 | 0 | 0 | 0 | 0 | 0 | 0 | 0 | 0 | 0 | 0 | 0 | 0 | 0 | 0 | 0 | 0 | 0 | 0 | 0 | 0 | 0 | 0 | 0 | 0 | 0 | 0 | 0 | 0 | 0 | 0 | 0 | 0 | 0 | 0 | 0 | 0 | 0 | 0 | 0 | 0 | 0 | 0 | 0 | 0 | 0 | 0 | 0 | 0 | 0 | 0 | 0 | 0 | 0 | 0 | 0 | 0 | 0 | 0 | 0 | 0 | 0 | 0 | 0 | 0 | 0 | 0 | 0 | 0 | 0 | 0 | 0 | 0 | 0 | 0 | 0 | 0 | 0 | 0 | 0 | 0 | 0 | 0 | 0 | 0 | 0 | 0 | 0 | 0 | 0 | 0 | 0 | 0 | 0 | 0 | 0 | 0 | 0 | 0 | 0 | 0 | 0 | 0 | 0 | 0 | 0 | 0 | 0 | 0 | 0 | 0 | 0 | 0 | 0 | 0 | 0 | 0 | 0 | 0 | 0 | 0 | 0 | 0 | 0 | 0 | 0 | 0 | 0 | 0 | 0 | 0 | 0 | 0 | 0 | 0 | 0 | 0 | 0 | 0 | 0 | 0 | 0 | 0 | 0 | 0 | 0 | 0 | 0 | 0 | 0 | 0 | 0 | 0 | 0
431 | 52.6493 | 52.6544 | 52.67 | 52.6959 | 52.7326 | 52.78 | 52.8386 | 52.9088 | 52.9909 | 53.0854 | 53.1928 | 53.3139 | 53.4493 | 53.5997 | 53.7659 | 53.9488 | 54.1493 | 54.3682 | 54.6068 | 54.8659 | 55.1466 | 55.4502 | 55.7776 | 56.13 | 56.5085 | 56.9142 | 57.3481 | 57.8112 | 58.3044 | 58.8283 | 59.3834 | 59.9701 | 60.5883 | 61.2376 | 61.917 | 62.6253 | 63.3602 | 64.119 | 64.8978 | 65.6918 | 66.4948 | 67.2996 | 68.0974 | 68.8776 | 69.6282 | 70.3358 | 70.985 | 71.5595 | 72.0419 | 72.4142 | 72.6586 | 72.7583 | 72.6981 | 72.4652 | 72.0507 | 71.4494 | 70.661 | 69.6902 | 68.5462 | 67.243 | 65.7983 | 64.2326 | 62.5684 | 60.8294 | 59.0389 | 57.2197 | 55.3934 | 53.5792 | 51.7947 | 50.0549 | 48.3726 | 46.7585 | 45.2211 | 43.7674 | 42.4024 | 41.1302 | 39.9535 | 38.8743 | 37.8939 | 37.0132 | 36.233 | 35.5539 | 34.9764 | 34.5018 | 34.1313 | 33.8668 | 33.7109 | 33.667 | 33.7393 | 33.9329 | 34.2542 | 34.7102 | 35.3089 | 36.0584 | 36.9664 | 38.0382 | 39.2747 | 40.6677 | 42.1951 | 43.8126 | 45.4473 | 46.9928 | 48.3145 | 49.2694 | 49.7414 | 49.6803 | 49.1238 | 48.1864 | 47.021 | 45.774 | 44.5555 | 43.4306 | 42.425 | 41.5373 | 40.7514 | 40.045 | 39.3962 | 38.7864 | 38.2018 | 37.6339 | 37.0786 | 36.5358 | 36.0084 | 35.5014 | 35.0211 | 34.5748 | 34.1701 | 33.8151 | 33.5182 | 33.2882 | 33.1352 | 33.0702 | 33.1059 | 33.2557 | 33.5304 | 33.9279 | 34.4105 | 34.8623 | 35.0522 | 34.6902 | 33.6547 | 32.164 | 30.5942 | 29.1905 | 28.0102 | 27.0124 | 26.1343 | 25.3222 | 24.5388 | 23.7613 | 22.9779 | 22.1851 | 21.3843 | 20.5809 | 19.7818 | 18.9949 | 18.2272 | 17.4848 | 16.7714 | 16.0878 | 15.4307 | 14.7906 | 14.1479 | 13.465 | 12.6674 | 11.5924 | 9.8067 | 5.24 | 0 | 0 | 0 | 0 | 0 | 0 | 0 | 0 | 0 | 0 | 0 | 0 | 0 | 0 | 0 | 0 | 0 | 0 | 0 | 0 | 0 | 0 | 0 | 0 | 0 | 0 | 0 | 0 | 0 | 0 | 0 | 0 | 0 | 0 | 0 | 0 | 0 | 0 | 0 | 0 | 0 | 0 | 0 | 0 | 0 | 0 | 0 | 0 | 0 | 0 | 0 | 0 | 0 | 0 | 0 | 0 | 0 | 0 | 0 | 0 | 0 | 0 | 0 | 0 | 0 | 0 | 0 | 0 | 0 | 0 | 0 | 0 | 0 | 0 | 0 | 0 | 0 | 0 | 0 | 0 | 0 | 0 | 0 | 0 | 0 | 0 | 0 | 0 | 0 | 0 | 0 | 0 | 0 | 0 | 0 | 0 | 0 | 0 | 0 | 0 | 0 | 0 | 0 | 0 | 0 | 0 | 0 | 0 | 0 | 0 | 0 | 0 | 0 | 0 | 0 | 0 | 0 | 0 | 0 | 0 | 0 | 0 | 0 | 0 | 0 | 0 | 0 | 0 | 0 | 0 | 0 | 0 | 0 | 0 | 0 | 0 | 0 | 0 | 0 | 0 | 0 | 0 | 0 | 0 | 0 | 0 | 0 | 0 | 0 | 0 | 0 | 0 | 0 | 0 | 0 | 0 | 0 | 0 | 0 | 0 | 0 | 0 | 0 | 0 | 0 | 0 | 0 | 0 | 0 | 0 | 0 | 0 | 0 | 0 | 0 | 0 | 0 | 0 | 0 | 0 | 0 | 0 | 0 | 0 | 0 | 0 | 0 | 0 | 0 | 0 | 0 | 0
432 | 55.0984 | 55.1057 | 55.1276 | 55.1643 | 55.2158 | 55.2824 | 55.3644 | 55.4621 | 55.5759 | 55.7063 | 55.8537 | 56.0186 | 56.2018 | 56.4039 | 56.6254 | 56.8672 | 57.1301 | 57.4146 | 57.7218 | 58.0523 | 58.4068 | 58.7862 | 59.191 | 59.622 | 60.0795 | 60.564 | 61.0757 | 61.6144 | 62.18 | 62.7718 | 63.3888 | 64.0294 | 64.6917 | 65.373 | 66.0698 | 66.7779 | 67.492 | 68.2059 | 68.9121 | 69.602 | 70.2656 | 70.8918 | 71.4682 | 71.9813 | 72.4166 | 72.7594 | 72.9946 | 73.1074 | 73.0843 | 72.9131 | 72.584 | 72.0903 | 71.4286 | 70.5992 | 69.6068 | 68.4595 | 67.1696 | 65.7521 | 64.2248 | 62.6072 | 60.9197 | 59.183 | 57.4174 | 55.642 | 53.8746 | 52.1315 | 50.4267 | 48.7726 | 47.1794 | 45.6557 | 44.2085 | 42.8431 | 41.5638 | 40.3736 | 39.2747 | 38.2687 | 37.3568 | 36.5397 | 35.8181 | 35.1926 | 34.664 | 34.2335 | 33.9024 | 33.6729 | 33.5474 | 33.5294 | 33.6231 | 33.8334 | 34.1664 | 34.629 | 35.2286 | 35.9732 | 36.8701 | 37.9249 | 39.1392 | 40.507 | 42.0104 | 43.6126 | 45.2516 | 46.8353 | 48.243 | 49.3393 | 50.0021 | 50.1583 | 49.8116 | 49.0434 | 47.9871 | 46.7865 | 45.5625 | 44.3957 | 43.3274 | 42.3679 | 41.5083 | 40.7303 | 40.0135 | 39.3392 | 38.6928 | 38.0646 | 37.4495 | 36.8464 | 36.2574 | 35.6871 | 35.1414 | 34.6274 | 34.1525 | 33.7243 | 33.3508 | 33.0401 | 32.801 | 32.6434 | 32.5781 | 32.6173 | 32.7735 | 33.0542 | 33.451 | 33.9134 | 34.3078 | 34.3941 | 33.9095 | 32.7927 | 31.2943 | 29.7668 | 28.4199 | 27.2945 | 26.3481 | 25.5208 | 24.7622 | 24.037 | 23.3229 | 22.6082 | 21.8887 | 21.1652 | 20.4422 | 19.726 | 19.0239 | 18.3432 | 17.6906 | 17.0714 | 16.4888 | 15.9438 | 15.4335 | 14.9494 | 14.4733 | 13.9691 | 13.3616 | 12.4792 | 10.8416 | 6.036 | 0 | 0 | 0 | 0 | 0 | 0 | 0 | 0 | 0 | 0 | 0 | 0 | 0 | 0 | 0 | 0 | 0 | 0 | 0 | 0 | 0 | 0 | 0 | 0 | 0 | 0 | 0 | 0 | 0 | 0 | 0 | 0 | 0 | 0 | 0 | 0 | 0 | 0 | 0 | 0 | 0 | 0 | 0 | 0 | 0 | 0 | 0 | 0 | 0 | 0 | 0 | 0 | 0 | 0 | 0 | 0 | 0 | 0 | 0 | 0 | 0 | 0 | 0 | 0 | 0 | 0 | 0 | 0 | 0 | 0 | 0 | 0 | 0 | 0 | 0 | 0 | 0 | 0 | 0 | 0 | 0 | 0 | 0 | 0 | 0 | 0 | 0 | 0 | 0 | 0 | 0 | 0 | 0 | 0 | 0 | 0 | 0 | 0 | 0 | 0 | 0 | 0 | 0 | 0 | 0 | 0 | 0 | 0 | 0 | 0 | 0 | 0 | 0 | 0 | 0 | 0 | 0 | 0 | 0 | 0 | 0 | 0 | 0 | 0 | 0 | 0 | 0 | 0 | 0 | 0 | 0 | 0 | 0 | 0 | 0 | 0 | 0 | 0 | 0 | 0 | 0 | 0 | 0 | 0 | 0 | 0 | 0 | 0 | 0 | 0 | 0 | 0 | 0 | 0 | 0 | 0 | 0 | 0 | 0 | 0 | 0 | 0 | 0 | 0 | 0 | 0 | 0 | 0 | 0 | 0 | 0 | 0 | 0 | 0 | 0 | 0 | 0 | 0 | 0 | 0 | 0 | 0 | 0 | 0 | 0 | 0 | 0 | 0 | 0 | 0 | 0 | 0
433 | 58.3564 | 58.3656 | 58.3932 | 58.4393 | 58.504 | 58.5874 | 58.6899 | 58.8116 | 58.9529 | 59.1141 | 59.2955 | 59.4976 | 59.7208 | 59.9654 | 60.232 | 60.5209 | 60.8325 | 61.1673 | 61.5254 | 61.9072 | 62.3127 | 62.7421 | 63.195 | 63.6712 | 64.17 | 64.6906 | 65.2318 | 65.7919 | 66.3688 | 66.96 | 67.5622 | 68.1715 | 68.7833 | 69.3921 | 69.9914 | 70.5741 | 71.1317 | 71.655 | 72.1338 | 72.5571 | 72.9131 | 73.1896 | 73.3742 | 73.4547 | 73.4194 | 73.2576 | 72.9604 | 72.5206 | 71.9337 | 71.198 | 70.3149 | 69.2889 | 68.1278 | 66.8421 | 65.445 | 63.9516 | 62.3787 | 60.7437 | 59.0644 | 57.3586 | 55.6429 | 53.9333 | 52.2442 | 50.5885 | 48.9777 | 47.4213 | 45.9276 | 44.5034 | 43.154 | 41.8838 | 40.6959 | 39.5929 | 38.5765 | 37.6481 | 36.8085 | 36.0586 | 35.3991 | 34.8306 | 34.3542 | 33.9709 | 33.6826 | 33.4911 | 33.3994 | 33.4106 | 33.5291 | 33.7596 | 34.1082 | 34.5814 | 35.1863 | 35.9307 | 36.8214 | 37.8642 | 39.061 | 40.4076 | 41.889 | 43.4744 | 45.1107 | 46.7176 | 48.1875 | 49.3947 | 50.2168 | 50.5663 | 50.4195 | 49.8268 | 48.8978 | 47.7672 | 46.5599 | 45.3693 | 44.2504 | 43.2258 | 42.2954 | 41.4463 | 40.6604 | 39.9199 | 39.21 | 38.5201 | 37.8444 | 37.1808 | 36.531 | 35.8989 | 35.2901 | 34.7113 | 34.1697 | 33.6728 | 33.228 | 32.843 | 32.5258 | 32.2847 | 32.1294 | 32.0707 | 32.12 | 32.2882 | 32.5794 | 32.9774 | 33.4181 | 33.7512 | 33.7331 | 33.1346 | 31.9517 | 30.4576 | 28.9777 | 27.6894 | 26.6194 | 25.7243 | 24.947 | 24.2401 | 23.5698 | 22.9149 | 22.2637 | 21.6113 | 20.9581 | 20.3078 | 19.6662 | 19.0402 | 18.4371 | 17.8641 | 17.3274 | 16.8323 | 16.3825 | 15.9797 | 15.6227 | 15.3054 | 15.0132 | 14.7138 | 14.3355 | 13.7026 | 12.2876 | 7.2273 | 0 | 0 | 0 | 0 | 0 | 0 | 0 | 0 | 0 | 0 | 0 | 0 | 0 | 0 | 0 | 0 | 0 | 0 | 0 | 0 | 0 | 0 | 0 | 0 | 0 | 0 | 0 | 0 | 0 | 0 | 0 | 0 | 0 | 0 | 0 | 0 | 0 | 0 | 0 | 0 | 0 | 0 | 0 | 0 | 0 | 0 | 0 | 0 | 0 | 0 | 0 | 0 | 0 | 0 | 0 | 0 | 0 | 0 | 0 | 0 | 0 | 0 | 0 | 0 | 0 | 0 | 0 | 0 | 0 | 0 | 0 | 0 | 0 | 0 | 0 | 0 | 0 | 0 | 0 | 0 | 0 | 0 | 0 | 0 | 0 | 0 | 0 | 0 | 0 | 0 | 0 | 0 | 0 | 0 | 0 | 0 | 0 | 0 | 0 | 0 | 0 | 0 | 0 | 0 | 0 | 0 | 0 | 0 | 0 | 0 | 0 | 0 | 0 | 0 | 0 | 0 | 0 | 0 | 0 | 0 | 0 | 0 | 0 | 0 | 0 | 0 | 0 | 0 | 0 | 0 | 0 | 0 | 0 | 0 | 0 | 0 | 0 | 0 | 0 | 0 | 0 | 0 | 0 | 0 | 0 | 0 | 0 | 0 | 0 | 0 | 0 | 0 | 0 | 0 | 0 | 0 | 0 | 0 | 0 | 0 | 0 | 0 | 0 | 0 | 0 | 0 | 0 | 0 | 0 | 0 | 0 | 0 | 0 | 0 | 0 | 0 | 0 | 0 | 0 | 0 | 0 | 0 | 0 | 0 | 0 | 0 | 0 | 0 | 0 | 0 | 0 | 0
434 | 62.2667 | 62.2772 | 62.3087 | 62.3613 | 62.4349 | 62.5298 | 62.6459 | 62.7833 | 62.9423 | 63.1229 | 63.3251 | 63.5492 | 63.795 | 64.0627 | 64.3522 | 64.6633 | 64.9958 | 65.3493 | 65.7235 | 66.1174 | 66.5304 | 66.9612 | 67.4084 | 67.8701 | 68.3444 | 68.8284 | 69.3192 | 69.8132 | 70.306 | 70.7929 | 71.2683 | 71.7259 | 72.1587 | 72.559 | 72.9185 | 73.2281 | 73.4784 | 73.6594 | 73.7611 | 73.7736 | 73.6874 | 73.4937 | 73.1846 | 72.7539 | 72.1969 | 71.5111 | 70.6964 | 69.7549 | 68.6914 | 67.513 | 66.229 | 64.8508 | 63.3914 | 61.8647 | 60.2855 | 58.669 | 57.03 | 55.3831 | 53.7418 | 52.1189 | 50.5256 | 48.9723 | 47.4678 | 46.0196 | 44.6342 | 43.3166 | 42.0713 | 40.9014 | 39.8095 | 38.7977 | 37.8674 | 37.0198 | 36.2556 | 35.5758 | 34.9811 | 34.4724 | 34.0508 | 33.7176 | 33.4746 | 33.3242 | 33.2689 | 33.3124 | 33.4588 | 33.713 | 34.0806 | 34.5681 | 35.1824 | 35.9306 | 36.8198 | 37.8551 | 39.039 | 40.3682 | 41.8302 | 43.3986 | 45.0273 | 46.6462 | 48.1593 | 49.451 | 50.4027 | 50.9189 | 50.9556 | 50.5361 | 49.745 | 48.703 | 47.5333 | 46.337 | 45.1814 | 44.1008 | 43.1046 | 42.1861 | 41.331 | 40.5233 | 39.7484 | 38.9957 | 38.2585 | 37.5343 | 36.824 | 36.1311 | 35.4609 | 34.8198 | 34.2147 | 33.6529 | 33.1415 | 32.6877 | 32.2987 | 31.982 | 31.7461 | 31.6 | 31.5543 | 31.6196 | 31.8049 | 32.1099 | 32.5096 | 32.9256 | 33.1928 | 33.0698 | 32.3666 | 31.1324 | 29.653 | 28.2251 | 26.9966 | 25.9824 | 25.1382 | 24.4099 | 23.7528 | 23.1347 | 22.5351 | 21.9425 | 21.3518 | 20.7627 | 20.1784 | 19.6042 | 19.0466 | 18.513 | 18.0107 | 17.5467 | 17.1277 | 16.7593 | 16.4466 | 16.1932 | 16.0008 | 15.8678 | 15.7857 | 15.7309 | 15.6423 | 15.353 | 14.3107 | 9.1933 | 0 | 0 | 0 | 0 | 0 | 0 | 0 | 0 | 0 | 0 | 0 | 0 | 0 | 0 | 0 | 0 | 0 | 0 | 0 | 0 | 0 | 0 | 0 | 0 | 0 | 0 | 0 | 0 | 0 | 0 | 0 | 0 | 0 | 0 | 0 | 0 | 0 | 0 | 0 | 0 | 0 | 0 | 0 | 0 | 0 | 0 | 0 | 0 | 0 | 0 | 0 | 0 | 0 | 0 | 0 | 0 | 0 | 0 | 0 | 0 | 0 | 0 | 0 | 0 | 0 | 0 | 0 | 0 | 0 | 0 | 0 | 0 | 0 | 0 | 0 | 0 | 0 | 0 | 0 | 0 | 0 | 0 | 0 | 0 | 0 | 0 | 0 | 0 | 0 | 0 | 0 | 0 | 0 | 0 | 0 | 0 | 0 | 0 | 0 | 0 | 0 | 0 | 0 | 0 | 0 | 0 | 0 | 0 | 0 | 0 | 0 | 0 | 0 | 0 | 0 | 0 | 0 | 0 | 0 | 0 | 0 | 0 | 0 | 0 | 0 | 0 | 0 | 0 | 0 | 0 | 0 | 0 | 0 | 0 | 0 | 0 | 0 | 0 | 0 | 0 | 0 | 0 | 0 | 0 | 0 | 0 | 0 | 0 | 0 | 0 | 0 | 0 | 0 | 0 | 0 | 0 | 0 | 0 | 0 | 0 | 0 | 0 | 0 | 0 | 0 | 0 | 0 | 0 | 0 | 0 | 0 | 0 | 0 | 0 | 0 | 0 | 0 | 0 | 0 | 0 | 0 | 0 | 0 | 0 | 0 | 0 | 0 | 0 | 0 | 0 | 0 | 0
435 | 66.5188 | 66.5295 | 66.5615 | 66.6149 | 66.6896 | 66.7854 | 66.9023 | 67.0401 | 67.1987 | 67.3776 | 67.5767 | 67.7954 | 68.0332 | 68.2896 | 68.5636 | 68.8544 | 69.1607 | 69.4813 | 69.8145 | 70.1584 | 70.5108 | 70.8691 | 71.2303 | 71.5911 | 71.9477 | 72.2957 | 72.6302 | 72.9459 | 73.237 | 73.4971 | 73.7192 | 73.8962 | 74.0204 | 74.084 | 74.0791 | 73.9978 | 73.8325 | 73.5764 | 73.223 | 72.7673 | 72.2051 | 71.534 | 70.7531 | 69.8634 | 68.8678 | 67.771 | 66.5795 | 65.3016 | 63.9468 | 62.526 | 61.051 | 59.5339 | 57.9872 | 56.4235 | 54.8547 | 53.2924 | 51.7472 | 50.2291 | 48.7468 | 47.3081 | 45.92 | 44.5882 | 43.3176 | 42.1122 | 40.9753 | 39.9095 | 38.917 | 37.9992 | 37.1576 | 36.3931 | 35.7067 | 35.0992 | 34.5716 | 34.125 | 33.7605 | 33.4798 | 33.2848 | 33.178 | 33.1621 | 33.2408 | 33.4183 | 33.6994 | 34.0897 | 34.5953 | 35.223 | 35.9797 | 36.8718 | 37.9046 | 39.0805 | 40.3968 | 41.8427 | 43.3953 | 45.014 | 46.6368 | 48.1779 | 49.5317 | 50.5852 | 51.2402 | 51.4388 | 51.182 | 50.5311 | 49.5894 | 48.474 | 47.2891 | 46.1111 | 44.9849 | 43.9294 | 42.9449 | 42.0219 | 41.1466 | 40.3059 | 39.4891 | 38.6896 | 37.9042 | 37.1336 | 36.3806 | 35.6503 | 34.9489 | 34.283 | 33.6596 | 33.0856 | 32.5677 | 32.1126 | 31.7271 | 31.4184 | 31.1945 | 31.0644 | 31.0379 | 31.1249 | 31.3316 | 31.6528 | 32.0535 | 32.4406 | 32.6363 | 32.4076 | 31.6084 | 30.3358 | 28.88 | 27.5077 | 26.3401 | 25.3817 | 24.5881 | 23.9079 | 23.2987 | 22.7301 | 22.1824 | 21.6442 | 21.1102 | 20.5797 | 20.0554 | 19.5422 | 19.0463 | 18.5749 | 18.1355 | 17.7357 | 17.3831 | 17.0847 | 16.8479 | 16.6795 | 16.5864 | 16.5751 | 16.6511 | 16.816 | 17.0621 | 17.3523 | 17.5569 | 17.1545 | 11.6981 | 0 | 0 | 0 | 0 | 0 | 0 | 0 | 0 | 0 | 0 | 0 | 0 | 0 | 0 | 0 | 0 | 0 | 0 | 0 | 0 | 0 | 0 | 0 | 0 | 0 | 0 | 0 | 0 | 0 | 0 | 0 | 0 | 0 | 0 | 0 | 0 | 0 | 0 | 0 | 0 | 0 | 0 | 0 | 0 | 0 | 0 | 0 | 0 | 0 | 0 | 0 | 0 | 0 | 0 | 0 | 0 | 0 | 0 | 0 | 0 | 0 | 0 | 0 | 0 | 0 | 0 | 0 | 0 | 0 | 0 | 0 | 0 | 0 | 0 | 0 | 0 | 0 | 0 | 0 | 0 | 0 | 0 | 0 | 0 | 0 | 0 | 0 | 0 | 0 | 0 | 0 | 0 | 0 | 0 | 0 | 0 | 0 | 0 | 0 | 0 | 0 | 0 | 0 | 0 | 0 | 0 | 0 | 0 | 0 | 0 | 0 | 0 | 0 | 0 | 0 | 0 | 0 | 0 | 0 | 0 | 0 | 0 | 0 | 0 | 0 | 0 | 0 | 0 | 0 | 0 | 0 | 0 | 0 | 0 | 0 | 0 | 0 | 0 | 0 | 0 | 0 | 0 | 0 | 0 | 0 | 0 | 0 | 0 | 0 | 0 | 0 | 0 | 0 | 0 | 0 | 0 | 0 | 0 | 0 | 0 | 0 | 0 | 0 | 0 | 0 | 0 | 0 | 0 | 0 | 0 | 0 | 0 | 0 | 0 | 0 | 0 | 0 | 0 | 0 | 0 | 0 | 0 | 0 | 0 | 0 | 0 | 0 | 0 | 0 | 0 | 0 | 0
436 | 70.5443 | 70.5534 | 70.5808 | 70.6263 | 70.6896 | 70.7706 | 70.8687 | 70.9834 | 71.1142 | 71.2602 | 71.4205 | 71.5941 | 71.7797 | 71.9759 | 72.1809 | 72.393 | 72.6099 | 72.8292 | 73.0482 | 73.2638 | 73.4725 | 73.6706 | 73.854 | 74.0182 | 74.1583 | 74.2691 | 74.3452 | 74.3806 | 74.3695 | 74.3058 | 74.1833 | 73.9961 | 73.7383 | 73.4046 | 72.9902 | 72.4911 | 71.9039 | 71.2266 | 70.4583 | 69.5992 | 68.6512 | 67.6174 | 66.5022 | 65.3116 | 64.0524 | 62.7329 | 61.3618 | 59.9489 | 58.5039 | 57.0371 | 55.5585 | 54.078 | 52.6051 | 51.1487 | 49.7171 | 48.3176 | 46.9572 | 45.6418 | 44.3765 | 43.1658 | 42.0135 | 40.9227 | 39.896 | 38.9355 | 38.043 | 37.2199 | 36.4674 | 35.7866 | 35.1784 | 34.6438 | 34.184 | 33.8002 | 33.4938 | 33.2666 | 33.1208 | 33.0589 | 33.084 | 33.1996 | 33.41 | 33.7201 | 34.1352 | 34.6614 | 35.3052 | 36.0732 | 36.9714 | 38.0049 | 39.1759 | 40.4824 | 41.9147 | 43.4523 | 45.0594 | 46.6806 | 48.239 | 49.6383 | 50.7723 | 51.5431 | 51.884 | 51.7783 | 51.266 | 50.4324 | 49.3846 | 48.2262 | 47.0393 | 45.8782 | 44.7705 | 43.7243 | 42.735 | 41.7926 | 40.8854 | 40.0039 | 39.1412 | 38.2943 | 37.4632 | 36.6507 | 35.8614 | 35.1013 | 34.3767 | 33.6944 | 33.0609 | 32.4827 | 31.966 | 31.5168 | 31.1416 | 30.8473 | 30.6414 | 30.5325 | 30.5301 | 30.6425 | 30.8732 | 31.2109 | 31.6101 | 31.9635 | 32.0838 | 31.7535 | 30.8716 | 29.5747 | 28.1503 | 26.835 | 25.7271 | 24.823 | 24.0783 | 23.4442 | 22.8805 | 22.3584 | 21.8589 | 21.3707 | 20.8885 | 20.4113 | 19.9413 | 19.4829 | 19.0421 | 18.6259 | 18.242 | 17.8982 | 17.6026 | 17.3635 | 17.1895 | 17.0899 | 17.0746 | 17.1552 | 17.3449 | 17.6594 | 18.1164 | 18.7338 | 19.5197 | 20.4121 | 20.7595 | 15.4507 | 0 | 0 | 0 | 0 | 0 | 0 | 0 | 0 | 0 | 0 | 0 | 0 | 0 | 0 | 0 | 0 | 0 | 0 | 0 | 0 | 0 | 0 | 0 | 0 | 0 | 0 | 0 | 0 | 0 | 0 | 0 | 0 | 0 | 0 | 0 | 0 | 0 | 0 | 0 | 0 | 0 | 0 | 0 | 0 | 0 | 0 | 0 | 0 | 0 | 0 | 0 | 0 | 0 | 0 | 0 | 0 | 0 | 0 | 0 | 0 | 0 | 0 | 0 | 0 | 0 | 0 | 0 | 0 | 0 | 0 | 0 | 0 | 0 | 0 | 0 | 0 | 0 | 0 | 0 | 0 | 0 | 0 | 0 | 0 | 0 | 0 | 0 | 0 | 0 | 0 | 0 | 0 | 0 | 0 | 0 | 0 | 0 | 0 | 0 | 0 | 0 | 0 | 0 | 0 | 0 | 0 | 0 | 0 | 0 | 0 | 0 | 0 | 0 | 0 | 0 | 0 | 0 | 0 | 0 | 0 | 0 | 0 | 0 | 0 | 0 | 0 | 0 | 0 | 0 | 0 | 0 | 0 | 0 | 0 | 0 | 0 | 0 | 0 | 0 | 0 | 0 | 0 | 0 | 0 | 0 | 0 | 0 | 0 | 0 | 0 | 0 | 0 | 0 | 0 | 0 | 0 | 0 | 0 | 0 | 0 | 0 | 0 | 0 | 0 | 0 | 0 | 0 | 0 | 0 | 0 | 0 | 0 | 0 | 0 | 0 | 0 | 0 | 0 | 0 | 0 | 0 | 0 | 0 | 0 | 0 | 0 | 0 | 0 | 0 | 0 | 0 | 0
437 | 73.6075 | 73.613 | 73.6293 | 73.6561 | 73.6932 | 73.7399 | 73.7956 | 73.8593 | 73.9301 | 74.0066 | 74.0873 | 74.1708 | 74.2549 | 74.3377 | 74.4168 | 74.4896 | 74.5532 | 74.6044 | 74.64 | 74.6563 | 74.6493 | 74.6151 | 74.5493 | 74.4476 | 74.3052 | 74.1177 | 73.8806 | 73.5892 | 73.2395 | 72.8274 | 72.3494 | 71.8025 | 71.1844 | 70.4933 | 69.7286 | 68.8902 | 67.9794 | 66.9983 | 65.9498 | 64.8382 | 63.6684 | 62.4464 | 61.1786 | 59.8723 | 58.535 | 57.1748 | 55.7997 | 54.4176 | 53.0366 | 51.6642 | 50.3077 | 48.9738 | 47.6689 | 46.3985 | 45.1678 | 43.9814 | 42.8432 | 41.7566 | 40.7247 | 39.7499 | 38.8343 | 37.9797 | 37.1878 | 36.4597 | 35.7968 | 35.2 | 34.6707 | 34.2098 | 33.8187 | 33.4988 | 33.2519 | 33.0798 | 32.9849 | 32.9699 | 33.0381 | 33.193 | 33.439 | 33.7808 | 34.2238 | 34.774 | 35.4374 | 36.2204 | 37.1287 | 38.167 | 39.3375 | 40.638 | 42.0599 | 43.5845 | 45.1794 | 46.7947 | 48.3607 | 49.7896 | 50.9824 | 51.8439 | 52.3026 | 52.3292 | 51.9459 | 51.2205 | 50.248 | 49.1278 | 47.9449 | 46.7599 | 45.6087 | 44.5064 | 43.4544 | 42.4463 | 41.4731 | 40.5265 | 39.6002 | 38.6914 | 37.8 | 36.9285 | 36.0812 | 35.2639 | 34.4828 | 33.7442 | 33.0546 | 32.4199 | 31.8459 | 31.3382 | 30.9024 | 30.5445 | 30.2709 | 30.089 | 30.007 | 30.0335 | 30.1753 | 30.4323 | 30.7863 | 31.1805 | 31.4934 | 31.5327 | 31.1019 | 30.1469 | 28.8371 | 27.4506 | 26.1947 | 25.147 | 24.2969 | 23.6004 | 23.0112 | 22.4913 | 22.0133 | 21.5589 | 21.1172 | 20.6827 | 20.2541 | 19.8333 | 19.4244 | 19.0331 | 18.6661 | 18.3312 | 18.0363 | 17.79 | 17.6011 | 17.4792 | 17.4349 | 17.4802 | 17.6293 | 17.8998 | 18.3141 | 18.9018 | 19.7032 | 20.7739 | 22.1764 | 23.8314 | 25.3019 | 21.7995 | 0 | 0 | 0 | 0 | 0 | 0 | 0 | 0 | 0 | 0 | 0 | 0 | 0 | 0 | 0 | 0 | 0 | 0 | 0 | 0 | 0 | 0 | 0 | 0 | 0 | 0 | 0 | 0 | 0 | 0 | 0 | 0 | 0 | 0 | 0 | 0 | 0 | 0 | 0 | 0 | 0 | 0 | 0 | 0 | 0 | 0 | 0 | 0 | 0 | 0 | 0 | 0 | 0 | 0 | 0 | 0 | 0 | 0 | 0 | 0 | 0 | 0 | 0 | 0 | 0 | 0 | 0 | 0 | 0 | 0 | 0 | 0 | 0 | 0 | 0 | 0 | 0 | 0 | 0 | 0 | 0 | 0 | 0 | 0 | 0 | 0 | 0 | 0 | 0 | 0 | 0 | 0 | 0 | 0 | 0 | 0 | 0 | 0 | 0 | 0 | 0 | 0 | 0 | 0 | 0 | 0 | 0 | 0 | 0 | 0 | 0 | 0 | 0 | 0 | 0 | 0 | 0 | 0 | 0 | 0 | 0 | 0 | 0 | 0 | 0 | 0 | 0 | 0 | 0 | 0 | 0 | 0 | 0 | 0 | 0 | 0 | 0 | 0 | 0 | 0 | 0 | 0 | 0 | 0 | 0 | 0 | 0 | 0 | 0 | 0 | 0 | 0 | 0 | 0 | 0 | 0 | 0 | 0 | 0 | 0 | 0 | 0 | 0 | 0 | 0 | 0 | 0 | 0 | 0 | 0 | 0 | 0 | 0 | 0 | 0 | 0 | 0 | 0 | 0 | 0 | 0 | 0 | 0 | 0 | 0 | 0 | 0 | 0 | 0 | 0 | 0 | 0
438 | 74.9142 | 74.9141 | 74.9138 | 74.9128 | 74.9108 | 74.9071 | 74.9007 | 74.8905 | 74.8754 | 74.8536 | 74.8236 | 74.7835 | 74.7311 | 74.664 | 74.5799 | 74.4759 | 74.3493 | 74.197 | 74.016 | 73.803 | 73.5547 | 73.2678 | 72.9392 | 72.5657 | 72.1442 | 71.6721 | 71.1469 | 70.5665 | 69.9292 | 69.234 | 68.4802 | 67.6679 | 66.7979 | 65.8716 | 64.8911 | 63.8594 | 62.7799 | 61.6569 | 60.495 | 59.2995 | 58.0761 | 56.8308 | 55.5697 | 54.2992 | 53.0256 | 51.755 | 50.4936 | 49.2471 | 48.021 | 46.8204 | 45.65 | 44.5143 | 43.4171 | 42.3618 | 41.3517 | 40.3894 | 39.4774 | 38.6176 | 37.812 | 37.0622 | 36.3696 | 35.7355 | 35.1612 | 34.6479 | 34.1968 | 33.8094 | 33.4871 | 33.2315 | 33.0445 | 32.9283 | 32.8854 | 32.9187 | 33.0314 | 33.2274 | 33.5109 | 33.8867 | 34.3601 | 34.9368 | 35.6228 | 36.4239 | 37.3457 | 38.3923 | 39.5655 | 40.8634 | 42.2777 | 43.791 | 45.3736 | 46.9798 | 48.5463 | 49.9924 | 51.2263 | 52.1569 | 52.711 | 52.8506 | 52.5836 | 51.9618 | 51.0678 | 49.9941 | 48.8253 | 47.6265 | 46.4401 | 45.288 | 44.1772 | 43.1057 | 42.0675 | 41.056 | 40.0662 | 39.0954 | 38.1437 | 37.2137 | 36.3094 | 35.4364 | 34.6006 | 33.8082 | 33.0652 | 32.3772 | 31.7498 | 31.1879 | 30.6965 | 30.2808 | 29.9463 | 29.6991 | 29.5463 | 29.4958 | 29.555 | 29.7289 | 30.0132 | 30.3818 | 30.7658 | 31.0312 | 30.9849 | 30.4576 | 29.4409 | 28.1291 | 26.7859 | 25.5906 | 24.6025 | 23.8053 | 23.1558 | 22.6099 | 22.1317 | 21.6953 | 21.283 | 20.8841 | 20.4933 | 20.1089 | 19.7325 | 19.3679 | 19.0206 | 18.6971 | 18.4049 | 18.1522 | 17.9475 | 17.8002 | 17.7204 | 17.7191 | 17.8095 | 18.0071 | 18.3311 | 18.8066 | 19.4669 | 20.3587 | 21.5489 | 23.1256 | 25.1361 | 27.6332 | 30.9052 | 31.1414 | 0 | 0 | 0 | 0 | 0 | 0 | 0 | 0 | 0 | 0 | 0 | 0 | 0 | 0 | 0 | 0 | 0 | 0 | 0 | 0 | 0 | 0 | 0 | 0 | 0 | 0 | 0 | 0 | 0 | 0 | 0 | 0 | 0 | 0 | 0 | 0 | 0 | 0 | 0 | 0 | 0 | 0 | 0 | 0 | 0 | 0 | 0 | 0 | 0 | 0 | 0 | 0 | 0 | 0 | 0 | 0 | 0 | 0 | 0 | 0 | 0 | 0 | 0 | 0 | 0 | 0 | 0 | 0 | 0 | 0 | 0 | 0 | 0 | 0 | 0 | 0 | 0 | 0 | 0 | 0 | 0 | 0 | 0 | 0 | 0 | 0 | 0 | 0 | 0 | 0 | 0 | 0 | 0 | 0 | 0 | 0 | 0 | 0 | 0 | 0 | 0 | 0 | 0 | 0 | 0 | 0 | 0 | 0 | 0 | 0 | 0 | 0 | 0 | 0 | 0 | 0 | 0 | 0 | 0 | 0 | 0 | 0 | 0 | 0 | 0 | 0 | 0 | 0 | 0 | 0 | 0 | 0 | 0 | 0 | 0 | 0 | 0 | 0 | 0 | 0 | 0 | 0 | 0 | 0 | 0 | 0 | 0 | 0 | 0 | 0 | 0 | 0 | 0 | 0 | 0 | 0 | 0 | 0 | 0 | 0 | 0 | 0 | 0 | 0 | 0 | 0 | 0 | 0 | 0 | 0 | 0 | 0 | 0 | 0 | 0 | 0 | 0 | 0 | 0 | 0 | 0 | 0 | 0 | 0 | 0 | 0 | 0 | 0 | 0 | 0 | 0 | 0
439 | 73.9522 | 73.9459 | 73.9269 | 73.8949 | 73.8495 | 73.7899 | 73.7154 | 73.6248 | 73.5171 | 73.3908 | 73.2443 | 73.0761 | 72.8843 | 72.667 | 72.4222 | 72.1479 | 71.8419 | 71.5021 | 71.1264 | 70.7128 | 70.2594 | 69.7644 | 69.2263 | 68.6438 | 68.0158 | 67.3417 | 66.6211 | 65.8542 | 65.0416 | 64.1843 | 63.2838 | 62.3421 | 61.3617 | 60.3456 | 59.2972 | 58.2203 | 57.1189 | 55.9974 | 54.8606 | 53.7132 | 52.5601 | 51.4061 | 50.2561 | 49.115 | 47.9872 | 46.8772 | 45.7893 | 44.7272 | 43.6947 | 42.695 | 41.7314 | 40.8065 | 39.9228 | 39.0827 | 38.2881 | 37.541 | 36.8428 | 36.1953 | 35.5998 | 35.0576 | 34.5702 | 34.1389 | 33.7651 | 33.4504 | 33.1964 | 33.0049 | 32.8781 | 32.8182 | 32.828 | 32.9105 | 33.069 | 33.3075 | 33.6303 | 34.0421 | 34.548 | 35.1537 | 35.8647 | 36.6867 | 37.6248 | 38.6826 | 39.8617 | 41.1598 | 42.5688 | 44.0722 | 45.6423 | 47.2368 | 48.7975 | 50.2502 | 51.5097 | 52.4898 | 53.1177 | 53.3502 | 53.1841 | 52.6577 | 51.8409 | 50.818 | 49.6711 | 48.4673 | 47.2537 | 46.0581 | 44.8932 | 43.7613 | 42.6599 | 41.5845 | 40.5315 | 39.4992 | 38.4878 | 37.5 | 36.5399 | 35.6126 | 34.7241 | 33.8802 | 33.0865 | 32.3485 | 31.6712 | 31.0591 | 30.5168 | 30.0485 | 29.6589 | 29.3532 | 29.1374 | 29.0182 | 29.0028 | 29.0978 | 29.3055 | 29.6166 | 29.9965 | 30.364 | 30.5742 | 30.4386 | 29.8201 | 28.7535 | 27.4498 | 26.1547 | 25.0208 | 24.0915 | 23.3461 | 22.7422 | 22.238 | 21.7996 | 21.4022 | 21.029 | 20.6696 | 20.3186 | 19.9742 | 19.6376 | 19.3125 | 19.0039 | 18.7183 | 18.4628 | 18.2457 | 18.0756 | 17.9618 | 17.9144 | 17.9451 | 18.0669 | 18.2954 | 18.6502 | 19.1558 | 19.8449 | 20.7623 | 21.9701 | 23.5479 | 25.553 | 28.0686 | 31.49 | 36.3052 | 40.2894 | 0 | 0 | 0 | 0 | 0 | 0 | 0 | 0 | 0 | 0 | 0 | 0 | 0 | 0 | 0 | 0 | 0 | 0 | 0 | 0 | 0 | 0 | 0 | 0 | 0 | 0 | 0 | 0 | 0 | 0 | 0 | 0 | 0 | 0 | 0 | 0 | 0 | 0 | 0 | 0 | 0 | 0 | 0 | 0 | 0 | 0 | 0 | 0 | 0 | 0 | 0 | 0 | 0 | 0 | 0 | 0 | 0 | 0 | 0 | 0 | 0 | 0 | 0 | 0 | 0 | 0 | 0 | 0 | 0 | 0 | 0 | 0 | 0 | 0 | 0 | 0 | 0 | 0 | 0 | 0 | 0 | 0 | 0 | 0 | 0 | 0 | 0 | 0 | 0 | 0 | 0 | 0 | 0 | 0 | 0 | 0 | 0 | 0 | 0 | 0 | 0 | 0 | 0 | 0 | 0 | 0 | 0 | 0 | 0 | 0 | 0 | 0 | 0 | 0 | 0 | 0 | 0 | 0 | 0 | 0 | 0 | 0 | 0 | 0 | 0 | 0 | 0 | 0 | 0 | 0 | 0 | 0 | 0 | 0 | 0 | 0 | 0 | 0 | 0 | 0 | 0 | 0 | 0 | 0 | 0 | 0 | 0 | 0 | 0 | 0 | 0 | 0 | 0 | 0 | 0 | 0 | 0 | 0 | 0 | 0 | 0 | 0 | 0 | 0 | 0 | 0 | 0 | 0 | 0 | 0 | 0 | 0 | 0 | 0 | 0 | 0 | 0 | 0 | 0 | 0 | 0 | 0 | 0 | 0 | 0 | 0 | 0 | 0 | 0 | 0 | 0 | 0
440 | 70.7703 | 70.7587 | 70.7239 | 70.6655 | 70.5834 | 70.4769 | 70.3455 | 70.1886 | 70.0052 | 69.7944 | 69.5553 | 69.2868 | 68.9878 | 68.6572 | 68.2939 | 67.8969 | 67.465 | 66.9975 | 66.4934 | 65.9522 | 65.3733 | 64.7566 | 64.1019 | 63.4096 | 62.6801 | 61.9144 | 61.1135 | 60.279 | 59.4126 | 58.5166 | 57.5932 | 56.6454 | 55.676 | 54.6882 | 53.6856 | 52.6718 | 51.6503 | 50.625 | 49.5998 | 48.5783 | 47.5645 | 46.562 | 45.5742 | 44.6047 | 43.6567 | 42.7333 | 41.8374 | 40.9716 | 40.1384 | 39.3402 | 38.5791 | 37.8571 | 37.1759 | 36.5373 | 35.9429 | 35.3942 | 34.8926 | 34.4397 | 34.0368 | 33.6854 | 33.3873 | 33.1439 | 32.9573 | 32.8295 | 32.7626 | 32.7592 | 32.8222 | 32.9547 | 33.1601 | 33.4425 | 33.8061 | 34.2556 | 34.7961 | 35.433 | 36.1716 | 37.0171 | 37.9742 | 39.0461 | 40.2338 | 41.5347 | 42.9406 | 44.4356 | 45.9933 | 47.5741 | 49.124 | 50.5744 | 51.8461 | 52.8581 | 53.5397 | 53.8449 | 53.7625 | 53.3197 | 52.5746 | 51.6029 | 50.4823 | 49.2799 | 48.0459 | 46.8129 | 45.5985 | 44.4097 | 43.2473 | 42.1094 | 40.9942 | 39.9009 | 38.8306 | 37.7859 | 36.7711 | 35.7912 | 34.8518 | 33.9586 | 33.1169 | 32.3318 | 31.6079 | 30.9494 | 30.3601 | 29.8438 | 29.4044 | 29.0463 | 28.7743 | 28.5941 | 28.5122 | 28.5351 | 28.6681 | 28.9103 | 29.2469 | 29.6338 | 29.9774 | 30.1247 | 29.8975 | 29.1943 | 28.0891 | 26.8024 | 25.5589 | 24.4864 | 23.6148 | 22.9198 | 22.3601 | 21.8958 | 21.4951 | 21.1343 | 20.7973 | 20.4741 | 20.1591 | 19.8505 | 19.5494 | 19.259 | 18.984 | 18.7308 | 18.5063 | 18.3186 | 18.176 | 18.0879 | 18.0643 | 18.1164 | 18.2571 | 18.5013 | 18.8674 | 19.3781 | 20.0626 | 20.9596 | 22.1201 | 23.6039 | 25.4471 | 27.6863 | 30.551 | 34.2972 | 38.9602 | 40.0024 | 0 | 0 | 0 | 0 | 0 | 0 | 0 | 0 | 0 | 0 | 0 | 0 | 0 | 0 | 0 | 0 | 0 | 0 | 0 | 0 | 0 | 0 | 0 | 0 | 0 | 0 | 0 | 0 | 0 | 0 | 0 | 0 | 0 | 0 | 0 | 0 | 0 | 0 | 0 | 0 | 0 | 0 | 0 | 0 | 0 | 0 | 0 | 0 | 0 | 0 | 0 | 0 | 0 | 0 | 0 | 0 | 0 | 0 | 0 | 0 | 0 | 0 | 0 | 0 | 0 | 0 | 0 | 0 | 0 | 0 | 0 | 0 | 0 | 0 | 0 | 0 | 0 | 0 | 0 | 0 | 0 | 0 | 0 | 0 | 0 | 0 | 0 | 0 | 0 | 0 | 0 | 0 | 0 | 0 | 0 | 0 | 0 | 0 | 0 | 0 | 0 | 0 | 0 | 0 | 0 | 0 | 0 | 0 | 0 | 0 | 0 | 0 | 0 | 0 | 0 | 0 | 0 | 0 | 0 | 0 | 0 | 0 | 0 | 0 | 0 | 0 | 0 | 0 | 0 | 0 | 0 | 0 | 0 | 0 | 0 | 0 | 0 | 0 | 0 | 0 | 0 | 0 | 0 | 0 | 0 | 0 | 0 | 0 | 0 | 0 | 0 | 0 | 0 | 0 | 0 | 0 | 0 | 0 | 0 | 0 | 0 | 0 | 0 | 0 | 0 | 0 | 0 | 0 | 0 | 0 | 0 | 0 | 0 | 0 | 0 | 0 | 0 | 0 | 0 | 0 | 0 | 0 | 0 | 0 | 0 | 0 | 0 | 0 | 0 | 0 | 0 | 0
441 | 65.9402 | 65.9254 | 65.8807 | 65.8063 | 65.7018 | 65.567 | 65.4018 | 65.2058 | 64.9786 | 64.7199 | 64.4293 | 64.1065 | 63.7512 | 63.363 | 62.9418 | 62.4875 | 62 | 61.4794 | 60.926 | 60.3402 | 59.7225 | 59.0739 | 58.3951 | 57.6874 | 56.9523 | 56.1913 | 55.4062 | 54.5992 | 53.7723 | 52.9281 | 52.069 | 51.1978 | 50.3174 | 49.4305 | 48.5403 | 47.6497 | 46.7618 | 45.8795 | 45.0059 | 44.1438 | 43.2961 | 42.4655 | 41.6547 | 40.8661 | 40.1021 | 39.3651 | 38.657 | 37.98 | 37.3359 | 36.7265 | 36.1535 | 35.6186 | 35.1234 | 34.6693 | 34.2579 | 33.8907 | 33.5695 | 33.2957 | 33.0711 | 32.8976 | 32.7773 | 32.7122 | 32.7049 | 32.7579 | 32.8743 | 33.0573 | 33.3104 | 33.6377 | 34.0435 | 34.5323 | 35.1091 | 35.7791 | 36.5472 | 37.4184 | 38.3968 | 39.485 | 40.6834 | 41.989 | 43.3933 | 44.8805 | 46.4251 | 47.9899 | 49.5239 | 50.9635 | 52.2352 | 53.263 | 53.9793 | 54.3373 | 54.3207 | 53.9475 | 53.2658 | 52.3425 | 51.2497 | 50.053 | 48.8042 | 47.5394 | 46.2804 | 45.0385 | 43.8179 | 42.6197 | 41.4439 | 40.291 | 39.163 | 38.0629 | 36.9949 | 35.9643 | 34.9763 | 34.0362 | 33.1493 | 32.3201 | 31.553 | 30.8515 | 30.2192 | 29.6592 | 29.1749 | 28.7696 | 28.4475 | 28.2132 | 28.0722 | 28.0306 | 28.0942 | 28.2663 | 28.5427 | 28.9021 | 29.2899 | 29.6011 | 29.678 | 29.3582 | 28.5782 | 27.4462 | 26.1846 | 24.9957 | 23.9846 | 23.1695 | 22.5235 | 22.0063 | 21.5803 | 21.2152 | 20.8885 | 20.5849 | 20.2946 | 20.012 | 19.7354 | 19.4653 | 19.2049 | 18.9587 | 18.7325 | 18.5333 | 18.3687 | 18.247 | 18.1772 | 18.1688 | 18.2328 | 18.381 | 18.6273 | 18.9881 | 19.4832 | 20.1372 | 20.9809 | 22.0523 | 23.3901 | 25.0048 | 26.8859 | 29.1313 | 31.806 | 34.7101 | 36.8269 | 29.9477 | 0 | 0 | 0 | 0 | 0 | 0 | 0 | 0 | 0 | 0 | 0 | 0 | 0 | 0 | 0 | 0 | 0 | 0 | 0 | 0 | 0 | 0 | 0 | 0 | 0 | 0 | 0 | 0 | 0 | 0 | 0 | 0 | 0 | 0 | 0 | 0 | 0 | 0 | 0 | 0 | 0 | 0 | 0 | 0 | 0 | 0 | 0 | 0 | 0 | 0 | 0 | 0 | 0 | 0 | 0 | 0 | 0 | 0 | 0 | 0 | 0 | 0 | 0 | 0 | 0 | 0 | 0 | 0 | 0 | 0 | 0 | 0 | 0 | 0 | 0 | 0 | 0 | 0 | 0 | 0 | 0 | 0 | 0 | 0 | 0 | 0 | 0 | 0 | 0 | 0 | 0 | 0 | 0 | 0 | 0 | 0 | 0 | 0 | 0 | 0 | 0 | 0 | 0 | 0 | 0 | 0 | 0 | 0 | 0 | 0 | 0 | 0 | 0 | 0 | 0 | 0 | 0 | 0 | 0 | 0 | 0 | 0 | 0 | 0 | 0 | 0 | 0 | 0 | 0 | 0 | 0 | 0 | 0 | 0 | 0 | 0 | 0 | 0 | 0 | 0 | 0 | 0 | 0 | 0 | 0 | 0 | 0 | 0 | 0 | 0 | 0 | 0 | 0 | 0 | 0 | 0 | 0 | 0 | 0 | 0 | 0 | 0 | 0 | 0 | 0 | 0 | 0 | 0 | 0 | 0 | 0 | 0 | 0 | 0 | 0 | 0 | 0 | 0 | 0 | 0 | 0 | 0 | 0 | 0 | 0 | 0 | 0 | 0 | 0 | 0 | 0 | 0
442 | 60.3049 | 60.289 | 60.2413 | 60.1618 | 60.0505 | 59.9074 | 59.7326 | 59.526 | 59.2877 | 59.0179 | 58.7167 | 58.3843 | 58.0209 | 57.6269 | 57.2027 | 56.7489 | 56.266 | 55.7549 | 55.2164 | 54.6515 | 54.0615 | 53.4475 | 52.811 | 52.1537 | 51.4772 | 50.7833 | 50.0741 | 49.3517 | 48.6181 | 47.8757 | 47.1269 | 46.374 | 45.6195 | 44.8658 | 44.1154 | 43.3708 | 42.6343 | 41.9084 | 41.1954 | 40.4976 | 39.8172 | 39.1562 | 38.5169 | 37.901 | 37.3106 | 36.7474 | 36.2132 | 35.7098 | 35.2386 | 34.8015 | 34.3999 | 34.0354 | 33.7098 | 33.4245 | 33.1814 | 32.9821 | 32.8286 | 32.7229 | 32.667 | 32.6635 | 32.7148 | 32.8237 | 32.9933 | 33.2269 | 33.5281 | 33.901 | 34.3497 | 34.8789 | 35.4933 | 36.1977 | 36.9969 | 37.8953 | 38.8964 | 40.0024 | 41.213 | 42.5243 | 43.9277 | 45.4071 | 46.9377 | 48.4839 | 49.9975 | 51.4191 | 52.6802 | 53.71 | 54.4445 | 54.8375 | 54.8694 | 54.5515 | 53.9232 | 53.043 | 51.9771 | 50.7882 | 49.5285 | 48.2364 | 46.9372 | 45.6459 | 44.3704 | 43.1143 | 41.88 | 40.6694 | 39.4853 | 38.3315 | 37.2124 | 36.1329 | 35.0985 | 34.1141 | 33.1845 | 32.3142 | 31.5068 | 30.7657 | 30.0939 | 29.4941 | 28.9689 | 28.5211 | 28.154 | 27.8714 | 27.6779 | 27.5786 | 27.5794 | 27.685 | 27.8965 | 28.2055 | 28.5834 | 28.9653 | 29.2356 | 29.2362 | 28.8257 | 27.979 | 26.8316 | 25.6021 | 24.4695 | 23.5187 | 22.7581 | 22.159 | 21.6824 | 21.2925 | 20.9606 | 20.6655 | 20.3923 | 20.1315 | 19.8777 | 19.6288 | 19.3855 | 19.1504 | 18.9278 | 18.7234 | 18.5438 | 18.3962 | 18.2887 | 18.2298 | 18.2286 | 18.2951 | 18.4403 | 18.6765 | 19.0178 | 19.4805 | 20.0842 | 20.8517 | 21.8084 | 22.9749 | 24.3405 | 25.8623 | 27.5592 | 29.4132 | 31.1878 | 32.259 | 30.9787 | 19.8416 | 0 | 0 | 0 | 0 | 0 | 0 | 0 | 0 | 0 | 0 | 0 | 0 | 0 | 0 | 0 | 0 | 0 | 0 | 0 | 0 | 0 | 0 | 0 | 0 | 0 | 0 | 0 | 0 | 0 | 0 | 0 | 0 | 0 | 0 | 0 | 0 | 0 | 0 | 0 | 0 | 0 | 0 | 0 | 0 | 0 | 0 | 0 | 0 | 0 | 0 | 0 | 0 | 0 | 0 | 0 | 0 | 0 | 0 | 0 | 0 | 0 | 0 | 0 | 0 | 0 | 0 | 0 | 0 | 0 | 0 | 0 | 0 | 0 | 0 | 0 | 0 | 0 | 0 | 0 | 0 | 0 | 0 | 0 | 0 | 0 | 0 | 0 | 0 | 0 | 0 | 0 | 0 | 0 | 0 | 0 | 0 | 0 | 0 | 0 | 0 | 0 | 0 | 0 | 0 | 0 | 0 | 0 | 0 | 0 | 0 | 0 | 0 | 0 | 0 | 0 | 0 | 0 | 0 | 0 | 0 | 0 | 0 | 0 | 0 | 0 | 0 | 0 | 0 | 0 | 0 | 0 | 0 | 0 | 0 | 0 | 0 | 0 | 0 | 0 | 0 | 0 | 0 | 0 | 0 | 0 | 0 | 0 | 0 | 0 | 0 | 0 | 0 | 0 | 0 | 0 | 0 | 0 | 0 | 0 | 0 | 0 | 0 | 0 | 0 | 0 | 0 | 0 | 0 | 0 | 0 | 0 | 0 | 0 | 0 | 0 | 0 | 0 | 0 | 0 | 0 | 0 | 0 | 0 | 0 | 0 | 0 | 0 | 0 | 0 | 0 | 0 | 0
443 | 54.6013 | 54.5861 | 54.5404 | 54.4644 | 54.3582 | 54.2218 | 54.0556 | 53.8597 | 53.6345 | 53.3805 | 53.0979 | 52.7875 | 52.4497 | 52.0852 | 51.6949 | 51.2796 | 50.8403 | 50.3779 | 49.8938 | 49.389 | 48.8651 | 48.3235 | 47.7656 | 47.1932 | 46.608 | 46.0117 | 45.4063 | 44.7937 | 44.1757 | 43.5546 | 42.9322 | 42.3106 | 41.692 | 41.0783 | 40.4717 | 39.874 | 39.2874 | 38.7138 | 38.155 | 37.613 | 37.0896 | 36.5866 | 36.1057 | 35.6487 | 35.2171 | 34.8127 | 34.4371 | 34.0919 | 33.7787 | 33.4991 | 33.2549 | 33.0478 | 32.8796 | 32.7522 | 32.6675 | 32.6278 | 32.6352 | 32.6923 | 32.8017 | 32.9663 | 33.1893 | 33.474 | 33.8241 | 34.2435 | 34.7365 | 35.3075 | 35.961 | 36.7016 | 37.5337 | 38.4611 | 39.4868 | 40.6122 | 41.8363 | 43.1544 | 44.5571 | 46.0283 | 47.5433 | 49.0674 | 50.5552 | 51.9503 | 53.1893 | 54.206 | 54.9408 | 55.3491 | 55.41 | 55.1299 | 54.5413 | 53.6953 | 52.6519 | 51.4702 | 50.2015 | 48.8854 | 47.5499 | 46.2131 | 44.886 | 43.5752 | 42.285 | 41.0192 | 39.7816 | 38.5764 | 37.4086 | 36.2831 | 35.205 | 34.1792 | 33.2102 | 32.302 | 31.458 | 30.681 | 29.9735 | 29.3379 | 28.7762 | 28.2907 | 27.8839 | 27.5587 | 27.319 | 27.1691 | 27.1142 | 27.1593 | 27.308 | 27.5587 | 27.8982 | 28.2895 | 28.6571 | 28.8768 | 28.7943 | 28.2946 | 27.3901 | 26.2375 | 25.0463 | 23.9721 | 23.0813 | 22.3743 | 21.8208 | 21.3834 | 21.0279 | 20.7273 | 20.4613 | 20.2158 | 19.9814 | 19.7528 | 19.5278 | 19.307 | 19.0926 | 18.8889 | 18.7012 | 18.5356 | 18.3992 | 18.2997 | 18.2449 | 18.2435 | 18.3045 | 18.4376 | 18.6535 | 18.9638 | 19.3814 | 19.9208 | 20.5975 | 21.4264 | 22.4136 | 23.5337 | 24.7259 | 25.9675 | 27.2143 | 28.2646 | 28.7118 | 27.8345 | 24.2536 | 13.1166 | 0 | 0 | 0 | 0 | 0 | 0 | 0 | 0 | 0 | 0 | 0 | 0 | 0 | 0 | 0 | 0 | 0 | 0 | 0 | 0 | 0 | 0 | 0 | 0 | 0 | 0 | 0 | 0 | 0 | 0 | 0 | 0 | 0 | 0 | 0 | 0 | 0 | 0 | 0 | 0 | 0 | 0 | 0 | 0 | 0 | 0 | 0 | 0 | 0 | 0 | 0 | 0 | 0 | 0 | 0 | 0 | 0 | 0 | 0 | 0 | 0 | 0 | 0 | 0 | 0 | 0 | 0 | 0 | 0 | 0 | 0 | 0 | 0 | 0 | 0 | 0 | 0 | 0 | 0 | 0 | 0 | 0 | 0 | 0 | 0 | 0 | 0 | 0 | 0 | 0 | 0 | 0 | 0 | 0 | 0 | 0 | 0 | 0 | 0 | 0 | 0 | 0 | 0 | 0 | 0 | 0 | 0 | 0 | 0 | 0 | 0 | 0 | 0 | 0 | 0 | 0 | 0 | 0 | 0 | 0 | 0 | 0 | 0 | 0 | 0 | 0 | 0 | 0 | 0 | 0 | 0 | 0 | 0 | 0 | 0 | 0 | 0 | 0 | 0 | 0 | 0 | 0 | 0 | 0 | 0 | 0 | 0 | 0 | 0 | 0 | 0 | 0 | 0 | 0 | 0 | 0 | 0 | 0 | 0 | 0 | 0 | 0 | 0 | 0 | 0 | 0 | 0 | 0 | 0 | 0 | 0 | 0 | 0 | 0 | 0 | 0 | 0 | 0 | 0 | 0 | 0 | 0 | 0 | 0 | 0 | 0 | 0 | 0 | 0 | 0 | 0 | 0
444 | 49.3546 | 49.3411 | 49.3005 | 49.2329 | 49.1385 | 49.0176 | 48.8704 | 48.6973 | 48.4987 | 48.2752 | 48.0274 | 47.7558 | 47.4613 | 47.1447 | 46.8069 | 46.4488 | 46.0715 | 45.6762 | 45.264 | 44.8363 | 44.3943 | 43.9396 | 43.4736 | 42.9979 | 42.514 | 42.0236 | 41.5283 | 41.03 | 40.5302 | 40.0308 | 39.5336 | 39.0402 | 38.5525 | 38.0722 | 37.6011 | 37.1409 | 36.6933 | 36.26 | 35.8427 | 35.443 | 35.0625 | 34.703 | 34.366 | 34.0532 | 33.766 | 33.5063 | 33.2756 | 33.0757 | 32.9082 | 32.775 | 32.678 | 32.6192 | 32.6006 | 32.6246 | 32.6934 | 32.8096 | 32.976 | 33.1955 | 33.4714 | 33.8071 | 34.2061 | 34.6724 | 35.2102 | 35.8236 | 36.5169 | 37.2944 | 38.1601 | 39.1171 | 40.1679 | 41.3129 | 42.5504 | 43.8748 | 45.2759 | 46.7369 | 48.2334 | 49.7315 | 51.1876 | 52.5487 | 53.7554 | 54.7465 | 55.4665 | 55.8736 | 55.9465 | 55.6886 | 55.1267 | 54.3054 | 53.2789 | 52.1024 | 50.8252 | 49.4874 | 48.1187 | 46.74 | 45.365 | 44.0028 | 42.6601 | 41.342 | 40.0537 | 38.8001 | 37.5864 | 36.4177 | 35.299 | 34.2349 | 33.2296 | 32.2867 | 31.4092 | 30.5996 | 29.8599 | 29.1921 | 28.5977 | 28.0783 | 27.636 | 27.2731 | 26.9924 | 26.7976 | 26.6932 | 26.6838 | 26.774 | 26.9655 | 27.2538 | 27.6198 | 28.0179 | 28.3622 | 28.5224 | 28.3535 | 27.77 | 26.8193 | 25.672 | 24.5241 | 23.5089 | 22.6765 | 22.0209 | 21.5109 | 21.1104 | 20.7871 | 20.5153 | 20.2757 | 20.0547 | 19.8433 | 19.6362 | 19.4311 | 19.2283 | 19.0301 | 18.8403 | 18.6638 | 18.5068 | 18.3757 | 18.2778 | 18.2206 | 18.2118 | 18.2595 | 18.3723 | 18.5589 | 18.8287 | 19.1914 | 19.6567 | 20.2342 | 20.9303 | 21.7411 | 22.6327 | 23.5371 | 24.4128 | 25.2149 | 25.7914 | 25.8747 | 25.0834 | 22.899 | 18.5183 | 9.0383 | 0 | 0 | 0 | 0 | 0 | 0 | 0 | 0 | 0 | 0 | 0 | 0 | 0 | 0 | 0 | 0 | 0 | 0 | 0 | 0 | 0 | 0 | 0 | 0 | 0 | 0 | 0 | 0 | 0 | 0 | 0 | 0 | 0 | 0 | 0 | 0 | 0 | 0 | 0 | 0 | 0 | 0 | 0 | 0 | 0 | 0 | 0 | 0 | 0 | 0 | 0 | 0 | 0 | 0 | 0 | 0 | 0 | 0 | 0 | 0 | 0 | 0 | 0 | 0 | 0 | 0 | 0 | 0 | 0 | 0 | 0 | 0 | 0 | 0 | 0 | 0 | 0 | 0 | 0 | 0 | 0 | 0 | 0 | 0 | 0 | 0 | 0 | 0 | 0 | 0 | 0 | 0 | 0 | 0 | 0 | 0 | 0 | 0 | 0 | 0 | 0 | 0 | 0 | 0 | 0 | 0 | 0 | 0 | 0 | 0 | 0 | 0 | 0 | 0 | 0 | 0 | 0 | 0 | 0 | 0 | 0 | 0 | 0 | 0 | 0 | 0 | 0 | 0 | 0 | 0 | 0 | 0 | 0 | 0 | 0 | 0 | 0 | 0 | 0 | 0 | 0 | 0 | 0 | 0 | 0 | 0 | 0 | 0 | 0 | 0 | 0 | 0 | 0 | 0 | 0 | 0 | 0 | 0 | 0 | 0 | 0 | 0 | 0 | 0 | 0 | 0 | 0 | 0 | 0 | 0 | 0 | 0 | 0 | 0 | 0 | 0 | 0 | 0 | 0 | 0 | 0 | 0 | 0 | 0 | 0 | 0 | 0 | 0 | 0 | 0 | 0 | 0
445 | 44.8112 | 44.7998 | 44.7655 | 44.7084 | 44.6288 | 44.5268 | 44.4029 | 44.2573 | 44.0907 | 43.9034 | 43.6962 | 43.4697 | 43.2247 | 42.9619 | 42.6824 | 42.3871 | 42.0769 | 41.7531 | 41.4166 | 41.0688 | 40.711 | 40.3443 | 39.9703 | 39.5902 | 39.2055 | 38.8176 | 38.4282 | 38.0386 | 37.6504 | 37.2651 | 36.8844 | 36.5097 | 36.1425 | 35.7846 | 35.4374 | 35.1024 | 34.7813 | 34.4756 | 34.1869 | 33.9167 | 33.6665 | 33.4381 | 33.2329 | 33.0527 | 32.8992 | 32.774 | 32.6789 | 32.6159 | 32.5868 | 32.5938 | 32.6391 | 32.7248 | 32.8535 | 33.0278 | 33.2506 | 33.5247 | 33.8535 | 34.2403 | 34.6888 | 35.2027 | 35.786 | 36.4428 | 37.177 | 37.9925 | 38.8927 | 39.8802 | 40.9566 | 42.1215 | 43.3721 | 44.7019 | 46.0997 | 47.5481 | 49.0223 | 50.4891 | 51.9065 | 53.2243 | 54.3871 | 55.3383 | 56.0271 | 56.4146 | 56.4807 | 56.2269 | 55.676 | 54.8671 | 53.849 | 52.6727 | 51.3854 | 50.0265 | 48.627 | 47.2094 | 45.79 | 44.3801 | 42.9885 | 41.6219 | 40.2865 | 38.9881 | 37.7321 | 36.5238 | 35.368 | 34.2693 | 33.2314 | 32.2575 | 31.3503 | 30.512 | 29.744 | 29.0479 | 28.4248 | 27.8759 | 27.4027 | 27.0068 | 26.6904 | 26.4566 | 26.309 | 26.2517 | 26.2893 | 26.4253 | 26.6594 | 26.9833 | 27.3712 | 27.7685 | 28.0793 | 28.1707 | 27.9119 | 27.2498 | 26.2632 | 25.13 | 24.03 | 23.0746 | 22.2999 | 21.6943 | 21.2262 | 20.8609 | 20.5679 | 20.3226 | 20.1069 | 19.9075 | 19.7157 | 19.5263 | 19.337 | 19.1479 | 18.9612 | 18.7803 | 18.6101 | 18.4562 | 18.3249 | 18.2229 | 18.157 | 18.1345 | 18.1624 | 18.248 | 18.3984 | 18.6208 | 18.9219 | 19.3078 | 19.7832 | 20.3484 | 20.9929 | 21.6789 | 22.3385 | 22.9242 | 23.3999 | 23.6585 | 23.5227 | 22.7724 | 21.1637 | 18.4325 | 14.1782 | 6.5246 | 0 | 0 | 0 | 0 | 0 | 0 | 0 | 0 | 0 | 0 | 0 | 0 | 0 | 0 | 0 | 0 | 0 | 0 | 0 | 0 | 0 | 0 | 0 | 0 | 0 | 0 | 0 | 0 | 0 | 0 | 0 | 0 | 0 | 0 | 0 | 0 | 0 | 0 | 0 | 0 | 0 | 0 | 0 | 0 | 0 | 0 | 0 | 0 | 0 | 0 | 0 | 0 | 0 | 0 | 0 | 0 | 0 | 0 | 0 | 0 | 0 | 0 | 0 | 0 | 0 | 0 | 0 | 0 | 0 | 0 | 0 | 0 | 0 | 0 | 0 | 0 | 0 | 0 | 0 | 0 | 0 | 0 | 0 | 0 | 0 | 0 | 0 | 0 | 0 | 0 | 0 | 0 | 0 | 0 | 0 | 0 | 0 | 0 | 0 | 0 | 0 | 0 | 0 | 0 | 0 | 0 | 0 | 0 | 0 | 0 | 0 | 0 | 0 | 0 | 0 | 0 | 0 | 0 | 0 | 0 | 0 | 0 | 0 | 0 | 0 | 0 | 0 | 0 | 0 | 0 | 0 | 0 | 0 | 0 | 0 | 0 | 0 | 0 | 0 | 0 | 0 | 0 | 0 | 0 | 0 | 0 | 0 | 0 | 0 | 0 | 0 | 0 | 0 | 0 | 0 | 0 | 0 | 0 | 0 | 0 | 0 | 0 | 0 | 0 | 0 | 0 | 0 | 0 | 0 | 0 | 0 | 0 | 0 | 0 | 0 | 0 | 0 | 0 | 0 | 0 | 0 | 0 | 0 | 0 | 0 | 0 | 0 | 0 | 0 | 0 | 0 | 0
446 | 41.0652 | 41.0559 | 41.028 | 40.9817 | 40.9172 | 40.8346 | 40.7343 | 40.6166 | 40.4821 | 40.3313 | 40.1646 | 39.9829 | 39.7868 | 39.577 | 39.3544 | 39.12 | 38.8746 | 38.6192 | 38.355 | 38.083 | 37.8043 | 37.5202 | 37.2318 | 36.9405 | 36.6474 | 36.3539 | 36.0614 | 35.7711 | 35.4846 | 35.203 | 34.928 | 34.6608 | 34.403 | 34.1559 | 33.921 | 33.6998 | 33.4938 | 33.3045 | 33.1334 | 32.9821 | 32.8523 | 32.7455 | 32.6635 | 32.608 | 32.5808 | 32.5839 | 32.6192 | 32.689 | 32.7953 | 32.9406 | 33.1273 | 33.3582 | 33.6361 | 33.9639 | 34.3449 | 34.7825 | 35.2801 | 35.8415 | 36.4703 | 37.1704 | 37.9454 | 38.7987 | 39.733 | 40.7503 | 41.8513 | 43.0346 | 44.2963 | 45.6288 | 47.0197 | 48.451 | 49.8975 | 51.3265 | 52.6974 | 53.9627 | 55.0706 | 55.9695 | 56.6126 | 56.9651 | 57.0084 | 56.7432 | 56.1892 | 55.3812 | 54.3632 | 53.1821 | 51.8823 | 50.5025 | 49.0738 | 47.6204 | 46.1602 | 44.7067 | 43.2704 | 41.8594 | 40.4812 | 39.142 | 37.8477 | 36.6038 | 35.415 | 34.2854 | 33.2186 | 32.2174 | 31.2842 | 30.4205 | 29.6278 | 28.9069 | 28.2587 | 27.6839 | 27.1835 | 26.7587 | 26.411 | 26.1429 | 25.9572 | 25.8576 | 25.8483 | 25.933 | 26.1142 | 26.3891 | 26.7449 | 27.1486 | 27.5361 | 27.8034 | 27.8188 | 27.4706 | 26.7388 | 25.7283 | 24.6179 | 23.5689 | 22.6728 | 21.9536 | 21.3956 | 20.967 | 20.6346 | 20.3693 | 20.148 | 19.9531 | 19.772 | 19.5962 | 19.4206 | 19.2429 | 19.0631 | 18.883 | 18.7061 | 18.537 | 18.3809 | 18.2438 | 18.132 | 18.0519 | 18.0098 | 18.012 | 18.0646 | 18.1733 | 18.3432 | 18.5788 | 18.8833 | 19.2576 | 19.6983 | 20.1909 | 20.6976 | 21.1542 | 21.5144 | 21.7524 | 21.7974 | 21.5317 | 20.8208 | 19.5356 | 17.566 | 14.8087 | 11.0478 | 4.9218 | 0 | 0 | 0 | 0 | 0 | 0 | 0 | 0 | 0 | 0 | 0 | 0 | 0 | 0 | 0 | 0 | 0 | 0 | 0 | 0 | 0 | 0 | 0 | 0 | 0 | 0 | 0 | 0 | 0 | 0 | 0 | 0 | 0 | 0 | 0 | 0 | 0 | 0 | 0 | 0 | 0 | 0 | 0 | 0 | 0 | 0 | 0 | 0 | 0 | 0 | 0 | 0 | 0 | 0 | 0 | 0 | 0 | 0 | 0 | 0 | 0 | 0 | 0 | 0 | 0 | 0 | 0 | 0 | 0 | 0 | 0 | 0 | 0 | 0 | 0 | 0 | 0 | 0 | 0 | 0 | 0 | 0 | 0 | 0 | 0 | 0 | 0 | 0 | 0 | 0 | 0 | 0 | 0 | 0 | 0 | 0 | 0 | 0 | 0 | 0 | 0 | 0 | 0 | 0 | 0 | 0 | 0 | 0 | 0 | 0 | 0 | 0 | 0 | 0 | 0 | 0 | 0 | 0 | 0 | 0 | 0 | 0 | 0 | 0 | 0 | 0 | 0 | 0 | 0 | 0 | 0 | 0 | 0 | 0 | 0 | 0 | 0 | 0 | 0 | 0 | 0 | 0 | 0 | 0 | 0 | 0 | 0 | 0 | 0 | 0 | 0 | 0 | 0 | 0 | 0 | 0 | 0 | 0 | 0 | 0 | 0 | 0 | 0 | 0 | 0 | 0 | 0 | 0 | 0 | 0 | 0 | 0 | 0 | 0 | 0 | 0 | 0 | 0 | 0 | 0 | 0 | 0 | 0 | 0 | 0 | 0 | 0 | 0 | 0 | 0 | 0 | 0
447 | 38.0883 | 38.081 | 38.0593 | 38.0232 | 37.9728 | 37.9085 | 37.8305 | 37.7391 | 37.6348 | 37.5181 | 37.3894 | 37.2494 | 37.0988 | 36.9382 | 36.7684 | 36.5902 | 36.4044 | 36.2121 | 36.0141 | 35.8114 | 35.6051 | 35.3963 | 35.1859 | 34.9753 | 34.7654 | 34.5577 | 34.3531 | 34.1531 | 33.9589 | 33.7718 | 33.593 | 33.4241 | 33.2662 | 33.1209 | 32.9895 | 32.8735 | 32.7745 | 32.6939 | 32.6334 | 32.5946 | 32.5792 | 32.5889 | 32.6257 | 32.6915 | 32.7882 | 32.9181 | 33.0833 | 33.2864 | 33.5298 | 33.8161 | 34.1483 | 34.5293 | 34.9623 | 35.4504 | 35.9973 | 36.6062 | 37.2807 | 38.0243 | 38.84 | 39.7308 | 40.6987 | 41.7449 | 42.869 | 44.0685 | 45.3384 | 46.6697 | 48.049 | 49.4572 | 50.8689 | 52.2515 | 53.5659 | 54.7671 | 55.8071 | 56.6387 | 57.2201 | 57.5201 | 57.5226 | 57.2285 | 56.6556 | 55.8351 | 54.8067 | 53.6136 | 52.2975 | 50.8956 | 49.4388 | 47.9522 | 46.4549 | 44.9622 | 43.4858 | 42.0355 | 40.6194 | 39.2444 | 37.9169 | 36.6422 | 35.425 | 34.2692 | 33.178 | 32.154 | 31.1989 | 30.3143 | 29.5009 | 28.7593 | 28.0901 | 27.4935 | 26.9701 | 26.5206 | 26.1463 | 25.8487 | 25.6303 | 25.4941 | 25.4437 | 25.483 | 25.6153 | 25.8411 | 26.1548 | 26.5382 | 26.9505 | 27.3181 | 27.531 | 27.463 | 27.026 | 26.2332 | 25.2096 | 24.1294 | 23.1346 | 22.2978 | 21.6331 | 21.1209 | 20.73 | 20.4284 | 20.1886 | 19.9886 | 19.8116 | 19.6456 | 19.4821 | 19.3164 | 19.1459 | 18.9708 | 18.7927 | 18.6149 | 18.4417 | 18.2784 | 18.1305 | 18.0038 | 17.9044 | 17.8378 | 17.8097 | 17.825 | 17.8882 | 18.0029 | 18.1718 | 18.3958 | 18.6735 | 18.9989 | 19.3562 | 19.7093 | 19.9999 | 20.1856 | 20.2506 | 20.1509 | 19.8087 | 19.1384 | 18.066 | 16.5395 | 14.5285 | 11.9975 | 8.797 | 3.8527 | 0 | 0 | 0 | 0 | 0 | 0 | 0 | 0 | 0 | 0 | 0 | 0 | 0 | 0 | 0 | 0 | 0 | 0 | 0 | 0 | 0 | 0 | 0 | 0 | 0 | 0 | 0 | 0 | 0 | 0 | 0 | 0 | 0 | 0 | 0 | 0 | 0 | 0 | 0 | 0 | 0 | 0 | 0 | 0 | 0 | 0 | 0 | 0 | 0 | 0 | 0 | 0 | 0 | 0 | 0 | 0 | 0 | 0 | 0 | 0 | 0 | 0 | 0 | 0 | 0 | 0 | 0 | 0 | 0 | 0 | 0 | 0 | 0 | 0 | 0 | 0 | 0 | 0 | 0 | 0 | 0 | 0 | 0 | 0 | 0 | 0 | 0 | 0 | 0 | 0 | 0 | 0 | 0 | 0 | 0 | 0 | 0 | 0 | 0 | 0 | 0 | 0 | 0 | 0 | 0 | 0 | 0 | 0 | 0 | 0 | 0 | 0 | 0 | 0 | 0 | 0 | 0 | 0 | 0 | 0 | 0 | 0 | 0 | 0 | 0 | 0 | 0 | 0 | 0 | 0 | 0 | 0 | 0 | 0 | 0 | 0 | 0 | 0 | 0 | 0 | 0 | 0 | 0 | 0 | 0 | 0 | 0 | 0 | 0 | 0 | 0 | 0 | 0 | 0 | 0 | 0 | 0 | 0 | 0 | 0 | 0 | 0 | 0 | 0 | 0 | 0 | 0 | 0 | 0 | 0 | 0 | 0 | 0 | 0 | 0 | 0 | 0 | 0 | 0 | 0 | 0 | 0 | 0 | 0 | 0 | 0 | 0 | 0 | 0 | 0 | 0 | 0
448 | 35.8323 | 35.8269 | 35.8108 | 35.7839 | 35.7466 | 35.6989 | 35.6411 | 35.5737 | 35.4968 | 35.4111 | 35.3169 | 35.2148 | 35.1054 | 34.9894 | 34.8673 | 34.7401 | 34.6084 | 34.4731 | 34.3351 | 34.1952 | 34.0545 | 33.9138 | 33.7743 | 33.6369 | 33.5028 | 33.3732 | 33.249 | 33.1317 | 33.0222 | 32.9221 | 32.8324 | 32.7546 | 32.69 | 32.6401 | 32.6062 | 32.59 | 32.593 | 32.6167 | 32.663 | 32.7336 | 32.8303 | 32.9551 | 33.11 | 33.2972 | 33.519 | 33.7777 | 34.0758 | 34.4161 | 34.8013 | 35.2344 | 35.7183 | 36.2563 | 36.8515 | 37.5071 | 38.2264 | 39.0123 | 39.8675 | 40.7941 | 41.7935 | 42.8659 | 44.0097 | 45.2214 | 46.4945 | 47.8187 | 49.1794 | 50.5567 | 51.9246 | 53.251 | 54.4982 | 55.6238 | 56.5835 | 57.3346 | 57.84 | 58.0728 | 58.0195 | 57.682 | 57.0766 | 56.2317 | 55.1836 | 53.972 | 52.6358 | 51.2105 | 49.7265 | 48.2091 | 46.6786 | 45.1512 | 43.6399 | 42.1555 | 40.7068 | 39.3015 | 37.9458 | 36.6454 | 35.4046 | 34.2271 | 33.116 | 32.0732 | 31.1004 | 30.1986 | 29.3682 | 28.6096 | 27.9228 | 27.3079 | 26.765 | 26.2945 | 25.8972 | 25.5743 | 25.3275 | 25.1593 | 25.0729 | 25.0719 | 25.1597 | 25.3385 | 25.6072 | 25.9562 | 26.3615 | 26.7739 | 27.1113 | 27.2603 | 27.105 | 26.5842 | 25.7416 | 24.716 | 23.6725 | 22.7331 | 21.9543 | 21.3414 | 20.8724 | 20.5164 | 20.243 | 20.0259 | 19.8442 | 19.6818 | 19.5272 | 19.3722 | 19.2121 | 19.0445 | 18.8694 | 18.6884 | 18.5049 | 18.3229 | 18.1474 | 17.9839 | 17.8378 | 17.7146 | 17.6196 | 17.5575 | 17.5326 | 17.5482 | 17.6069 | 17.7099 | 17.8569 | 18.0448 | 18.2667 | 18.5066 | 18.7313 | 18.8893 | 18.9429 | 18.8841 | 18.6887 | 18.3056 | 17.6785 | 16.7619 | 15.5287 | 13.9706 | 12.0889 | 9.8655 | 7.1718 | 3.1162 | 0 | 0 | 0 | 0 | 0 | 0 | 0 | 0 | 0 | 0 | 0 | 0 | 0 | 0 | 0 | 0 | 0 | 0 | 0 | 0 | 0 | 0 | 0 | 0 | 0 | 0 | 0 | 0 | 0 | 0 | 0 | 0 | 0 | 0 | 0 | 0 | 0 | 0 | 0 | 0 | 0 | 0 | 0 | 0 | 0 | 0 | 0 | 0 | 0 | 0 | 0 | 0 | 0 | 0 | 0 | 0 | 0 | 0 | 0 | 0 | 0 | 0 | 0 | 0 | 0 | 0 | 0 | 0 | 0 | 0 | 0 | 0 | 0 | 0 | 0 | 0 | 0 | 0 | 0 | 0 | 0 | 0 | 0 | 0 | 0 | 0 | 0 | 0 | 0 | 0 | 0 | 0 | 0 | 0 | 0 | 0 | 0 | 0 | 0 | 0 | 0 | 0 | 0 | 0 | 0 | 0 | 0 | 0 | 0 | 0 | 0 | 0 | 0 | 0 | 0 | 0 | 0 | 0 | 0 | 0 | 0 | 0 | 0 | 0 | 0 | 0 | 0 | 0 | 0 | 0 | 0 | 0 | 0 | 0 | 0 | 0 | 0 | 0 | 0 | 0 | 0 | 0 | 0 | 0 | 0 | 0 | 0 | 0 | 0 | 0 | 0 | 0 | 0 | 0 | 0 | 0 | 0 | 0 | 0 | 0 | 0 | 0 | 0 | 0 | 0 | 0 | 0 | 0 | 0 | 0 | 0 | 0 | 0 | 0 | 0 | 0 | 0 | 0 | 0 | 0 | 0 | 0 | 0 | 0 | 0 | 0 | 0 | 0 | 0 | 0 | 0 | 0
449 | 34.2215 | 34.2178 | 34.2067 | 34.1883 | 34.1627 | 34.1302 | 34.0909 | 34.0451 | 33.9932 | 33.9357 | 33.8728 | 33.8053 | 33.7335 | 33.658 | 33.5796 | 33.4989 | 33.4166 | 33.3335 | 33.2505 | 33.1683 | 33.0878 | 33.0101 | 32.936 | 32.8666 | 32.803 | 32.7462 | 32.6974 | 32.6577 | 32.6284 | 32.6107 | 32.606 | 32.6156 | 32.641 | 32.6835 | 32.7448 | 32.8265 | 32.9302 | 33.0577 | 33.2109 | 33.3917 | 33.602 | 33.8442 | 34.1204 | 34.433 | 34.7844 | 35.1774 | 35.6145 | 36.0986 | 36.6327 | 37.2196 | 37.8623 | 38.5637 | 39.3266 | 40.1534 | 41.0462 | 42.0063 | 43.0342 | 44.1289 | 45.2879 | 46.5061 | 47.7755 | 49.0847 | 50.4177 | 51.7536 | 53.0662 | 54.3239 | 55.4903 | 56.5259 | 57.3903 | 58.0452 | 58.4585 | 58.6077 | 58.4823 | 58.0854 | 57.4328 | 56.5509 | 55.473 | 54.2355 | 52.8747 | 51.4242 | 49.9137 | 48.3683 | 46.8085 | 45.2515 | 43.7112 | 42.1988 | 40.724 | 39.2945 | 37.9169 | 36.5967 | 35.338 | 34.1445 | 33.0186 | 31.9622 | 30.9764 | 30.0618 | 29.2189 | 28.4473 | 27.7471 | 27.1178 | 26.5595 | 26.072 | 25.6558 | 25.3118 | 25.0411 | 24.8459 | 24.7286 | 24.6926 | 24.7412 | 24.8774 | 25.1021 | 25.4114 | 25.7918 | 26.2122 | 26.6151 | 26.9107 | 26.9857 | 26.7398 | 26.1406 | 25.259 | 24.2415 | 23.2404 | 22.3581 | 21.6364 | 21.0735 | 20.6456 | 20.3224 | 20.0746 | 19.8775 | 19.711 | 19.5599 | 19.4129 | 19.2624 | 19.1036 | 18.9343 | 18.7546 | 18.5661 | 18.3721 | 18.1766 | 17.9846 | 17.8011 | 17.6317 | 17.4813 | 17.3548 | 17.2564 | 17.1897 | 17.1573 | 17.161 | 17.201 | 17.2761 | 17.3827 | 17.5134 | 17.6531 | 17.7721 | 17.8252 | 17.7798 | 17.6332 | 17.3755 | 16.9737 | 16.3898 | 15.5941 | 14.5708 | 13.3189 | 11.8472 | 10.1629 | 8.2462 | 5.9762 | 2.5904 | 0 | 0 | 0 | 0 | 0 | 0 | 0 | 0 | 0 | 0 | 0 | 0 | 0 | 0 | 0 | 0 | 0 | 0 | 0 | 0 | 0 | 0 | 0 | 0 | 0 | 0 | 0 | 0 | 0 | 0 | 0 | 0 | 0 | 0 | 0 | 0 | 0 | 0 | 0 | 0 | 0 | 0 | 0 | 0 | 0 | 0 | 0 | 0 | 0 | 0 | 0 | 0 | 0 | 0 | 0 | 0 | 0 | 0 | 0 | 0 | 0 | 0 | 0 | 0 | 0 | 0 | 0 | 0 | 0 | 0 | 0 | 0 | 0 | 0 | 0 | 0 | 0 | 0 | 0 | 0 | 0 | 0 | 0 | 0 | 0 | 0 | 0 | 0 | 0 | 0 | 0 | 0 | 0 | 0 | 0 | 0 | 0 | 0 | 0 | 0 | 0 | 0 | 0 | 0 | 0 | 0 | 0 | 0 | 0 | 0 | 0 | 0 | 0 | 0 | 0 | 0 | 0 | 0 | 0 | 0 | 0 | 0 | 0 | 0 | 0 | 0 | 0 | 0 | 0 | 0 | 0 | 0 | 0 | 0 | 0 | 0 | 0 | 0 | 0 | 0 | 0 | 0 | 0 | 0 | 0 | 0 | 0 | 0 | 0 | 0 | 0 | 0 | 0 | 0 | 0 | 0 | 0 | 0 | 0 | 0 | 0 | 0 | 0 | 0 | 0 | 0 | 0 | 0 | 0 | 0 | 0 | 0 | 0 | 0 | 0 | 0 | 0 | 0 | 0 | 0 | 0 | 0 | 0 | 0 | 0 | 0 | 0 | 0 | 0 | 0 | 0 | 0
450 | 33.2017 | 33.1996 | 33.1931 | 33.1824 | 33.1677 | 33.149 | 33.1266 | 33.1008 | 33.0719 | 33.0403 | 33.0064 | 32.9706 | 32.9335 | 32.8957 | 32.8577 | 32.8202 | 32.7838 | 32.7495 | 32.7178 | 32.6897 | 32.666 | 32.6476 | 32.6355 | 32.6307 | 32.6343 | 32.6474 | 32.671 | 32.7065 | 32.7551 | 32.818 | 32.8967 | 32.9926 | 33.1072 | 33.2421 | 33.399 | 33.5795 | 33.7855 | 34.0189 | 34.2818 | 34.5762 | 34.9043 | 35.2684 | 35.6711 | 36.1147 | 36.6018 | 37.1352 | 37.7174 | 38.3513 | 39.0393 | 39.7841 | 40.5877 | 41.4522 | 42.3787 | 43.3678 | 44.4188 | 45.5296 | 46.6964 | 47.9126 | 49.1689 | 50.4523 | 51.7457 | 53.0275 | 54.2712 | 55.446 | 56.5174 | 57.4487 | 58.2035 | 58.7484 | 59.0559 | 59.108 | 58.8974 | 58.4287 | 57.7176 | 56.7889 | 55.6732 | 54.4042 | 53.0157 | 51.5394 | 50.0038 | 48.4335 | 46.8492 | 45.2683 | 43.7051 | 42.1714 | 40.677 | 39.23 | 37.8369 | 36.5029 | 35.2322 | 34.028 | 32.8924 | 31.827 | 30.8326 | 29.9096 | 29.0579 | 28.2773 | 27.5671 | 26.927 | 26.3565 | 25.8554 | 25.4237 | 25.062 | 24.7711 | 24.5527 | 24.4088 | 24.3423 | 24.3562 | 24.4538 | 24.6372 | 24.9057 | 25.2523 | 25.6584 | 26.0858 | 26.4685 | 26.7114 | 26.7056 | 26.3699 | 25.7017 | 24.7936 | 23.7938 | 22.8392 | 22.0139 | 21.3472 | 20.8313 | 20.4414 | 20.1478 | 19.9226 | 19.7421 | 19.5874 | 19.4438 | 19.3005 | 19.1502 | 18.9883 | 18.8128 | 18.6238 | 18.4233 | 18.2143 | 18.0011 | 17.7885 | 17.5817 | 17.3857 | 17.2055 | 17.0456 | 16.9098 | 16.8011 | 16.7218 | 16.6729 | 16.6544 | 16.6644 | 16.6992 | 16.7518 | 16.8083 | 16.8424 | 16.8149 | 16.6974 | 16.491 | 16.1953 | 15.7903 | 15.2494 | 14.552 | 13.6879 | 12.6576 | 11.47 | 10.1365 | 8.6602 | 7.0155 | 5.0867 | 2.207 | 0 | 0 | 0 | 0 | 0 | 0 | 0 | 0 | 0 | 0 | 0 | 0 | 0 | 0 | 0 | 0 | 0 | 0 | 0 | 0 | 0 | 0 | 0 | 0 | 0 | 0 | 0 | 0 | 0 | 0 | 0 | 0 | 0 | 0 | 0 | 0 | 0 | 0 | 0 | 0 | 0 | 0 | 0 | 0 | 0 | 0 | 0 | 0 | 0 | 0 | 0 | 0 | 0 | 0 | 0 | 0 | 0 | 0 | 0 | 0 | 0 | 0 | 0 | 0 | 0 | 0 | 0 | 0 | 0 | 0 | 0 | 0 | 0 | 0 | 0 | 0 | 0 | 0 | 0 | 0 | 0 | 0 | 0 | 0 | 0 | 0 | 0 | 0 | 0 | 0 | 0 | 0 | 0 | 0 | 0 | 0 | 0 | 0 | 0 | 0 | 0 | 0 | 0 | 0 | 0 | 0 | 0 | 0 | 0 | 0 | 0 | 0 | 0 | 0 | 0 | 0 | 0 | 0 | 0 | 0 | 0 | 0 | 0 | 0 | 0 | 0 | 0 | 0 | 0 | 0 | 0 | 0 | 0 | 0 | 0 | 0 | 0 | 0 | 0 | 0 | 0 | 0 | 0 | 0 | 0 | 0 | 0 | 0 | 0 | 0 | 0 | 0 | 0 | 0 | 0 | 0 | 0 | 0 | 0 | 0 | 0 | 0 | 0 | 0 | 0 | 0 | 0 | 0 | 0 | 0 | 0 | 0 | 0 | 0 | 0 | 0 | 0 | 0 | 0 | 0 | 0 | 0 | 0 | 0 | 0 | 0 | 0 | 0 | 0 | 0 | 0 | 0
451 | 32.7259 | 32.7252 | 32.7231 | 32.7197 | 32.7151 | 32.7095 | 32.7031 | 32.6961 | 32.689 | 32.6819 | 32.6754 | 32.6699 | 32.6658 | 32.6638 | 32.6644 | 32.6683 | 32.6762 | 32.6887 | 32.7067 | 32.731 | 32.7625 | 32.8021 | 32.8508 | 32.9096 | 32.9796 | 33.0619 | 33.1579 | 33.2686 | 33.3955 | 33.5399 | 33.7033 | 33.8872 | 34.0933 | 34.3233 | 34.5789 | 34.862 | 35.1745 | 35.5186 | 35.8962 | 36.3098 | 36.7615 | 37.2536 | 37.7887 | 38.3692 | 38.9974 | 39.6756 | 40.4062 | 41.191 | 42.0317 | 42.9294 | 43.8845 | 44.8965 | 45.9635 | 47.0823 | 48.2473 | 49.4507 | 50.6816 | 51.9258 | 53.165 | 54.377 | 55.5356 | 56.6109 | 57.5705 | 58.381 | 59.0102 | 59.4295 | 59.6164 | 59.5571 | 59.2478 | 58.6947 | 57.9137 | 56.9283 | 55.767 | 54.4612 | 53.0421 | 51.5395 | 49.9805 | 48.3889 | 46.7851 | 45.1864 | 43.6071 | 42.0593 | 40.5528 | 39.0955 | 37.6938 | 36.3529 | 35.0766 | 33.8677 | 32.7281 | 31.6591 | 30.6611 | 29.7343 | 28.8783 | 28.0926 | 27.3765 | 26.7293 | 26.1504 | 25.6393 | 25.1958 | 24.8201 | 24.5129 | 24.2754 | 24.1092 | 24.0167 | 24.0008 | 24.0646 | 24.2107 | 24.4402 | 24.7502 | 25.1302 | 25.5558 | 25.9809 | 26.3321 | 26.5113 | 26.4182 | 25.9949 | 25.2671 | 24.3441 | 23.3702 | 22.4655 | 21.6972 | 21.0835 | 20.6122 | 20.2575 | 19.9906 | 19.7849 | 19.6178 | 19.4713 | 19.3313 | 19.1875 | 19.0329 | 18.8634 | 18.6771 | 18.4744 | 18.2573 | 18.0293 | 17.7946 | 17.5581 | 17.3249 | 17.1001 | 16.8886 | 16.6944 | 16.5212 | 16.3718 | 16.2479 | 16.1503 | 16.0787 | 16.0312 | 16.0042 | 15.9911 | 15.9797 | 15.9469 | 15.8584 | 15.6896 | 15.4437 | 15.1269 | 14.7282 | 14.2287 | 13.6132 | 12.874 | 12.0118 | 11.0335 | 9.9492 | 8.7669 | 7.4838 | 6.0694 | 4.4128 | 1.9205 | 0 | 0 | 0 | 0 | 0 | 0 | 0 | 0 | 0 | 0 | 0 | 0 | 0 | 0 | 0 | 0 | 0 | 0 | 0 | 0 | 0 | 0 | 0 | 0 | 0 | 0 | 0 | 0 | 0 | 0 | 0 | 0 | 0 | 0 | 0 | 0 | 0 | 0 | 0 | 0 | 0 | 0 | 0 | 0 | 0 | 0 | 0 | 0 | 0 | 0 | 0 | 0 | 0 | 0 | 0 | 0 | 0 | 0 | 0 | 0 | 0 | 0 | 0 | 0 | 0 | 0 | 0 | 0 | 0 | 0 | 0 | 0 | 0 | 0 | 0 | 0 | 0 | 0 | 0 | 0 | 0 | 0 | 0 | 0 | 0 | 0 | 0 | 0 | 0 | 0 | 0 | 0 | 0 | 0 | 0 | 0 | 0 | 0 | 0 | 0 | 0 | 0 | 0 | 0 | 0 | 0 | 0 | 0 | 0 | 0 | 0 | 0 | 0 | 0 | 0 | 0 | 0 | 0 | 0 | 0 | 0 | 0 | 0 | 0 | 0 | 0 | 0 | 0 | 0 | 0 | 0 | 0 | 0 | 0 | 0 | 0 | 0 | 0 | 0 | 0 | 0 | 0 | 0 | 0 | 0 | 0 | 0 | 0 | 0 | 0 | 0 | 0 | 0 | 0 | 0 | 0 | 0 | 0 | 0 | 0 | 0 | 0 | 0 | 0 | 0 | 0 | 0 | 0 | 0 | 0 | 0 | 0 | 0 | 0 | 0 | 0 | 0 | 0 | 0 | 0 | 0 | 0 | 0 | 0 | 0 | 0 | 0 | 0 | 0 | 0 | 0 | 0
452 | 32.7667 | 32.7674 | 32.7695 | 32.7732 | 32.7785 | 32.7856 | 32.7947 | 32.8062 | 32.8201 | 32.8371 | 32.8574 | 32.8815 | 32.9098 | 32.9431 | 32.9818 | 33.0266 | 33.0782 | 33.1374 | 33.2049 | 33.2816 | 33.3685 | 33.4665 | 33.5765 | 33.6998 | 33.8373 | 33.9905 | 34.1604 | 34.3485 | 34.5562 | 34.785 | 35.0363 | 35.3119 | 35.6135 | 35.9429 | 36.3019 | 36.6925 | 37.1167 | 37.5766 | 38.0743 | 38.612 | 39.1918 | 39.8159 | 40.4862 | 41.2048 | 41.9732 | 42.7928 | 43.6645 | 44.5885 | 45.5642 | 46.5899 | 47.6627 | 48.7776 | 49.9278 | 51.104 | 52.2938 | 53.4817 | 54.6487 | 55.7725 | 56.8271 | 57.7843 | 58.6142 | 59.287 | 59.7749 | 60.0541 | 60.1073 | 59.9248 | 59.5058 | 58.8586 | 57.9993 | 56.9504 | 55.7385 | 54.3928 | 52.9421 | 51.4145 | 49.8353 | 48.2272 | 46.6101 | 45.0006 | 43.413 | 41.859 | 40.3482 | 38.8884 | 37.4858 | 36.145 | 34.8697 | 33.6624 | 32.5246 | 31.4574 | 30.4608 | 29.5348 | 28.6789 | 27.8923 | 27.1741 | 26.5235 | 25.9396 | 25.4219 | 24.97 | 24.5838 | 24.2637 | 24.0106 | 23.8259 | 23.7116 | 23.6701 | 23.7043 | 23.8172 | 24.0107 | 24.2844 | 24.6328 | 25.0409 | 25.478 | 25.8904 | 26.1982 | 26.3037 | 26.1199 | 25.6145 | 24.8386 | 23.9123 | 22.9716 | 22.1193 | 21.407 | 20.8439 | 20.4141 | 20.0913 | 19.8478 | 19.6581 | 19.5007 | 19.3583 | 19.2177 | 19.0691 | 18.9058 | 18.7241 | 18.5225 | 18.3018 | 18.0642 | 17.8134 | 17.554 | 17.2909 | 17.0294 | 16.7746 | 16.5311 | 16.303 | 16.0937 | 15.9058 | 15.7408 | 15.5994 | 15.4811 | 15.3841 | 15.3052 | 15.2385 | 15.1732 | 15.0889 | 14.9558 | 14.7521 | 14.4822 | 14.1566 | 13.7706 | 13.3107 | 12.7649 | 12.1269 | 11.3966 | 10.5788 | 9.6815 | 8.7124 | 7.6749 | 6.5609 | 5.3368 | 3.8965 | 1.7035 | 0 | 0 | 0 | 0 | 0 | 0 | 0 | 0 | 0 | 0 | 0 | 0 | 0 | 0 | 0 | 0 | 0 | 0 | 0 | 0 | 0 | 0 | 0 | 0 | 0 | 0 | 0 | 0 | 0 | 0 | 0 | 0 | 0 | 0 | 0 | 0 | 0 | 0 | 0 | 0 | 0 | 0 | 0 | 0 | 0 | 0 | 0 | 0 | 0 | 0 | 0 | 0 | 0 | 0 | 0 | 0 | 0 | 0 | 0 | 0 | 0 | 0 | 0 | 0 | 0 | 0 | 0 | 0 | 0 | 0 | 0 | 0 | 0 | 0 | 0 | 0 | 0 | 0 | 0 | 0 | 0 | 0 | 0 | 0 | 0 | 0 | 0 | 0 | 0 | 0 | 0 | 0 | 0 | 0 | 0 | 0 | 0 | 0 | 0 | 0 | 0 | 0 | 0 | 0 | 0 | 0 | 0 | 0 | 0 | 0 | 0 | 0 | 0 | 0 | 0 | 0 | 0 | 0 | 0 | 0 | 0 | 0 | 0 | 0 | 0 | 0 | 0 | 0 | 0 | 0 | 0 | 0 | 0 | 0 | 0 | 0 | 0 | 0 | 0 | 0 | 0 | 0 | 0 | 0 | 0 | 0 | 0 | 0 | 0 | 0 | 0 | 0 | 0 | 0 | 0 | 0 | 0 | 0 | 0 | 0 | 0 | 0 | 0 | 0 | 0 | 0 | 0 | 0 | 0 | 0 | 0 | 0 | 0 | 0 | 0 | 0 | 0 | 0 | 0 | 0 | 0 | 0 | 0 | 0 | 0 | 0 | 0 | 0 | 0 | 0 | 0 | 0
453 | 33.3148 | 33.3169 | 33.3233 | 33.3341 | 33.3493 | 33.3692 | 33.3939 | 33.4238 | 33.4591 | 33.5002 | 33.5475 | 33.6016 | 33.6628 | 33.7319 | 33.8093 | 33.8958 | 33.9921 | 34.099 | 34.2174 | 34.3481 | 34.492 | 34.6503 | 34.8239 | 35.0141 | 35.222 | 35.449 | 35.6963 | 35.9654 | 36.2577 | 36.5749 | 36.9186 | 37.2904 | 37.692 | 38.1254 | 38.5924 | 39.0948 | 39.6345 | 40.2134 | 40.8333 | 41.496 | 42.2031 | 42.9558 | 43.7553 | 44.602 | 45.4961 | 46.4366 | 47.422 | 48.4492 | 49.5139 | 50.6097 | 51.7284 | 52.8592 | 53.9884 | 55.0997 | 56.1736 | 57.1877 | 58.1175 | 58.9365 | 59.6179 | 60.1358 | 60.467 | 60.5928 | 60.5004 | 60.1845 | 59.6473 | 58.8986 | 57.955 | 56.838 | 55.5727 | 54.186 | 52.7047 | 51.1547 | 49.5597 | 47.9411 | 46.3176 | 44.7052 | 43.1174 | 41.5657 | 40.059 | 38.6049 | 37.209 | 35.8758 | 34.6085 | 33.4092 | 32.2793 | 31.2193 | 30.2293 | 29.3089 | 28.4575 | 27.6741 | 26.9577 | 26.3073 | 25.7221 | 25.2012 | 24.7442 | 24.3508 | 24.0212 | 23.756 | 23.5564 | 23.424 | 23.3611 | 23.3701 | 23.4539 | 23.6151 | 23.8545 | 24.17 | 24.5528 | 24.9828 | 25.4225 | 25.8106 | 26.063 | 26.0862 | 25.8108 | 25.2307 | 24.4189 | 23.5001 | 22.5987 | 21.8002 | 21.1425 | 20.6271 | 20.2355 | 19.9413 | 19.7176 | 19.5401 | 19.3883 | 19.246 | 19.1004 | 18.9424 | 18.7658 | 18.5674 | 18.3462 | 18.1033 | 17.8416 | 17.565 | 17.2784 | 16.9869 | 16.6961 | 16.4108 | 16.1359 | 15.8752 | 15.6322 | 15.409 | 15.2073 | 15.0276 | 14.8694 | 14.7311 | 14.6099 | 14.5006 | 14.3936 | 14.271 | 14.1065 | 13.8806 | 13.5983 | 13.2725 | 12.9032 | 12.4806 | 11.9949 | 11.4405 | 10.8164 | 10.1255 | 9.3737 | 8.5672 | 7.7107 | 6.8033 | 5.8331 | 4.7648 | 3.497 | 1.5372 | 0 | 0 | 0 | 0 | 0 | 0 | 0 | 0 | 0 | 0 | 0 | 0 | 0 | 0 | 0 | 0 | 0 | 0 | 0 | 0 | 0 | 0 | 0 | 0 | 0 | 0 | 0 | 0 | 0 | 0 | 0 | 0 | 0 | 0 | 0 | 0 | 0 | 0 | 0 | 0 | 0 | 0 | 0 | 0 | 0 | 0 | 0 | 0 | 0 | 0 | 0 | 0 | 0 | 0 | 0 | 0 | 0 | 0 | 0 | 0 | 0 | 0 | 0 | 0 | 0 | 0 | 0 | 0 | 0 | 0 | 0 | 0 | 0 | 0 | 0 | 0 | 0 | 0 | 0 | 0 | 0 | 0 | 0 | 0 | 0 | 0 | 0 | 0 | 0 | 0 | 0 | 0 | 0 | 0 | 0 | 0 | 0 | 0 | 0 | 0 | 0 | 0 | 0 | 0 | 0 | 0 | 0 | 0 | 0 | 0 | 0 | 0 | 0 | 0 | 0 | 0 | 0 | 0 | 0 | 0 | 0 | 0 | 0 | 0 | 0 | 0 | 0 | 0 | 0 | 0 | 0 | 0 | 0 | 0 | 0 | 0 | 0 | 0 | 0 | 0 | 0 | 0 | 0 | 0 | 0 | 0 | 0 | 0 | 0 | 0 | 0 | 0 | 0 | 0 | 0 | 0 | 0 | 0 | 0 | 0 | 0 | 0 | 0 | 0 | 0 | 0 | 0 | 0 | 0 | 0 | 0 | 0 | 0 | 0 | 0 | 0 | 0 | 0 | 0 | 0 | 0 | 0 | 0 | 0 | 0 | 0 | 0 | 0 | 0 | 0 | 0 | 0
454 | 34.3764 | 34.38 | 34.3908 | 34.4088 | 34.4343 | 34.4673 | 34.5081 | 34.557 | 34.6144 | 34.6805 | 34.7558 | 34.8409 | 34.9362 | 35.0424 | 35.1601 | 35.2901 | 35.433 | 35.5898 | 35.7612 | 35.9483 | 36.1521 | 36.3736 | 36.6139 | 36.8743 | 37.156 | 37.4604 | 37.7888 | 38.1426 | 38.5234 | 38.9328 | 39.3722 | 39.8433 | 40.3477 | 40.8871 | 41.463 | 42.077 | 42.7304 | 43.4244 | 44.1601 | 44.9382 | 45.7588 | 46.6218 | 47.526 | 48.4696 | 49.4497 | 50.4619 | 51.5005 | 52.5577 | 53.6239 | 54.687 | 55.7326 | 56.7435 | 57.7005 | 58.5819 | 59.3646 | 60.0248 | 60.5392 | 60.8862 | 61.0472 | 61.0084 | 60.7618 | 60.3056 | 59.6449 | 58.791 | 57.7605 | 56.5744 | 55.256 | 53.8301 | 52.3216 | 50.754 | 49.1493 | 47.5273 | 45.9054 | 44.2986 | 42.7195 | 41.1788 | 39.6849 | 38.2448 | 36.8637 | 35.5455 | 34.2931 | 33.1083 | 31.9922 | 30.945 | 29.9666 | 29.0566 | 28.2139 | 27.4378 | 26.727 | 26.0804 | 25.4972 | 24.9764 | 24.5174 | 24.12 | 23.784 | 23.51 | 23.2988 | 23.1519 | 23.0711 | 23.0588 | 23.1176 | 23.2502 | 23.4584 | 23.7419 | 24.0959 | 24.508 | 24.9523 | 25.3842 | 25.736 | 25.9216 | 25.8562 | 25.4912 | 24.8463 | 24.0112 | 23.1096 | 22.2522 | 21.5079 | 20.9027 | 20.4318 | 20.0747 | 19.8052 | 19.5973 | 19.4279 | 19.2776 | 19.1307 | 18.9755 | 18.8034 | 18.609 | 18.3895 | 18.1447 | 17.8762 | 17.5873 | 17.2826 | 16.9671 | 16.6464 | 16.326 | 16.011 | 15.7062 | 15.4153 | 15.1416 | 14.8874 | 14.654 | 14.4419 | 14.2508 | 14.0792 | 13.9247 | 13.7827 | 13.6447 | 13.4947 | 13.3095 | 13.0714 | 12.7852 | 12.4652 | 12.1149 | 11.7273 | 11.2941 | 10.8099 | 10.2729 | 9.6847 | 9.0491 | 8.3709 | 7.6544 | 6.9009 | 6.1067 | 5.2571 | 4.316 | 3.1862 | 1.4092 | 0 | 0 | 0 | 0 | 0 | 0 | 0 | 0 | 0 | 0 | 0 | 0 | 0 | 0 | 0 | 0 | 0 | 0 | 0 | 0 | 0 | 0 | 0 | 0 | 0 | 0 | 0 | 0 | 0 | 0 | 0 | 0 | 0 | 0 | 0 | 0 | 0 | 0 | 0 | 0 | 0 | 0 | 0 | 0 | 0 | 0 | 0 | 0 | 0 | 0 | 0 | 0 | 0 | 0 | 0 | 0 | 0 | 0 | 0 | 0 | 0 | 0 | 0 | 0 | 0 | 0 | 0 | 0 | 0 | 0 | 0 | 0 | 0 | 0 | 0 | 0 | 0 | 0 | 0 | 0 | 0 | 0 | 0 | 0 | 0 | 0 | 0 | 0 | 0 | 0 | 0 | 0 | 0 | 0 | 0 | 0 | 0 | 0 | 0 | 0 | 0 | 0 | 0 | 0 | 0 | 0 | 0 | 0 | 0 | 0 | 0 | 0 | 0 | 0 | 0 | 0 | 0 | 0 | 0 | 0 | 0 | 0 | 0 | 0 | 0 | 0 | 0 | 0 | 0 | 0 | 0 | 0 | 0 | 0 | 0 | 0 | 0 | 0 | 0 | 0 | 0 | 0 | 0 | 0 | 0 | 0 | 0 | 0 | 0 | 0 | 0 | 0 | 0 | 0 | 0 | 0 | 0 | 0 | 0 | 0 | 0 | 0 | 0 | 0 | 0 | 0 | 0 | 0 | 0 | 0 | 0 | 0 | 0 | 0 | 0 | 0 | 0 | 0 | 0 | 0 | 0 | 0 | 0 | 0 | 0 | 0 | 0 | 0 | 0 | 0 | 0 | 0
455 | 35.969 | 35.9741 | 35.9895 | 36.0152 | 36.0513 | 36.0981 | 36.1558 | 36.2247 | 36.3051 | 36.3974 | 36.5021 | 36.6198 | 36.7509 | 36.8961 | 37.056 | 37.2315 | 37.4234 | 37.6324 | 37.8595 | 38.1057 | 38.372 | 38.6595 | 38.9693 | 39.3027 | 39.6609 | 40.0451 | 40.4567 | 40.897 | 41.3674 | 41.8693 | 42.4039 | 42.9725 | 43.5763 | 44.2163 | 44.8935 | 45.6084 | 46.3613 | 47.1521 | 47.9801 | 48.8441 | 49.742 | 50.6706 | 51.6257 | 52.6018 | 53.5915 | 54.5861 | 55.5745 | 56.5439 | 57.4793 | 58.3635 | 59.1779 | 59.9021 | 60.5155 | 60.9972 | 61.3278 | 61.4901 | 61.4704 | 61.2595 | 60.8536 | 60.2543 | 59.469 | 58.5102 | 57.3944 | 56.1418 | 54.774 | 53.3139 | 51.7839 | 50.2057 | 48.5992 | 46.9824 | 45.3711 | 43.7792 | 42.2181 | 40.6976 | 39.2255 | 37.8078 | 36.4494 | 35.1537 | 33.9232 | 32.7593 | 31.6628 | 30.6338 | 29.6721 | 28.7769 | 27.9474 | 27.1824 | 26.4809 | 25.8416 | 25.2637 | 24.7461 | 24.2883 | 23.8897 | 23.5504 | 23.2706 | 23.0509 | 22.8927 | 22.7975 | 22.7675 | 22.8052 | 22.913 | 23.0933 | 23.3468 | 23.6717 | 24.0603 | 24.4954 | 24.9452 | 25.3579 | 25.6608 | 25.7694 | 25.6116 | 25.1622 | 24.464 | 23.6179 | 22.7422 | 21.9322 | 21.2416 | 20.6861 | 20.256 | 19.9294 | 19.6804 | 19.484 | 19.3182 | 19.1646 | 19.0086 | 18.839 | 18.6482 | 18.4315 | 18.1869 | 17.9149 | 17.6178 | 17.2995 | 16.965 | 16.62 | 16.2701 | 15.921 | 15.578 | 15.2456 | 14.9277 | 14.6274 | 14.3467 | 14.087 | 13.8487 | 13.6315 | 13.4342 | 13.2546 | 13.0886 | 12.9286 | 12.7604 | 12.5629 | 12.3201 | 12.0362 | 11.7264 | 11.3963 | 11.0413 | 10.6542 | 10.2298 | 9.7655 | 9.2618 | 8.7209 | 8.1464 | 7.5416 | 6.9086 | 6.2465 | 5.5491 | 4.8001 | 3.9631 | 2.9442 | 1.3108 | 0 | 0 | 0 | 0 | 0 | 0 | 0 | 0 | 0 | 0 | 0 | 0 | 0 | 0 | 0 | 0 | 0 | 0 | 0 | 0 | 0 | 0 | 0 | 0 | 0 | 0 | 0 | 0 | 0 | 0 | 0 | 0 | 0 | 0 | 0 | 0 | 0 | 0 | 0 | 0 | 0 | 0 | 0 | 0 | 0 | 0 | 0 | 0 | 0 | 0 | 0 | 0 | 0 | 0 | 0 | 0 | 0 | 0 | 0 | 0 | 0 | 0 | 0 | 0 | 0 | 0 | 0 | 0 | 0 | 0 | 0 | 0 | 0 | 0 | 0 | 0 | 0 | 0 | 0 | 0 | 0 | 0 | 0 | 0 | 0 | 0 | 0 | 0 | 0 | 0 | 0 | 0 | 0 | 0 | 0 | 0 | 0 | 0 | 0 | 0 | 0 | 0 | 0 | 0 | 0 | 0 | 0 | 0 | 0 | 0 | 0 | 0 | 0 | 0 | 0 | 0 | 0 | 0 | 0 | 0 | 0 | 0 | 0 | 0 | 0 | 0 | 0 | 0 | 0 | 0 | 0 | 0 | 0 | 0 | 0 | 0 | 0 | 0 | 0 | 0 | 0 | 0 | 0 | 0 | 0 | 0 | 0 | 0 | 0 | 0 | 0 | 0 | 0 | 0 | 0 | 0 | 0 | 0 | 0 | 0 | 0 | 0 | 0 | 0 | 0 | 0 | 0 | 0 | 0 | 0 | 0 | 0 | 0 | 0 | 0 | 0 | 0 | 0 | 0 | 0 | 0 | 0 | 0 | 0 | 0 | 0 | 0 | 0 | 0 | 0 | 0 | 0
456 | 38.1164 | 38.1232 | 38.1433 | 38.177 | 38.2244 | 38.2856 | 38.3609 | 38.4506 | 38.5552 | 38.6749 | 38.8102 | 38.9618 | 39.1301 | 39.3159 | 39.5197 | 39.7424 | 39.9848 | 40.2476 | 40.5319 | 40.8385 | 41.1684 | 41.5227 | 41.9024 | 42.3086 | 42.7424 | 43.2048 | 43.6968 | 44.2196 | 44.774 | 45.3608 | 45.9807 | 46.6342 | 47.3215 | 48.0425 | 48.7967 | 49.583 | 50.3998 | 51.2448 | 52.1146 | 53.0049 | 53.9103 | 54.8239 | 55.7373 | 56.6407 | 57.5223 | 58.3687 | 59.1651 | 59.8948 | 60.5405 | 61.084 | 61.5073 | 61.7932 | 61.9265 | 61.8945 | 61.688 | 61.3022 | 60.7368 | 59.9965 | 59.0903 | 58.0314 | 56.8364 | 55.5239 | 54.1141 | 52.6277 | 51.0851 | 49.5054 | 47.9065 | 46.3047 | 44.714 | 43.1468 | 41.6135 | 40.1226 | 38.681 | 37.2942 | 35.9664 | 34.7006 | 33.4986 | 32.3619 | 31.2908 | 30.2853 | 29.3451 | 28.4693 | 27.657 | 26.9071 | 26.2184 | 25.5899 | 25.0204 | 24.5092 | 24.0554 | 23.6586 | 23.3188 | 23.036 | 22.8109 | 22.6444 | 22.5381 | 22.4937 | 22.5136 | 22.6004 | 22.7562 | 22.9828 | 23.2797 | 23.6427 | 24.0607 | 24.5114 | 24.9564 | 25.3375 | 25.5791 | 25.6021 | 25.3514 | 24.8252 | 24.0864 | 23.2411 | 22.3984 | 21.6379 | 20.9996 | 20.4906 | 20.0972 | 19.7967 | 19.5636 | 19.374 | 19.2071 | 19.0453 | 18.8752 | 18.6865 | 18.4724 | 18.2293 | 17.9559 | 17.6537 | 17.3257 | 16.9766 | 16.6118 | 16.2374 | 15.8593 | 15.4834 | 15.1149 | 14.7582 | 14.4172 | 14.0946 | 13.7924 | 13.512 | 13.2535 | 13.0168 | 12.8008 | 12.6034 | 12.421 | 12.2467 | 12.0675 | 11.8645 | 11.6226 | 11.3456 | 11.0486 | 10.7392 | 10.4145 | 10.0682 | 9.695 | 9.2921 | 8.859 | 8.3966 | 7.9074 | 7.3939 | 6.8581 | 6.3003 | 5.7177 | 5.1026 | 4.4376 | 3.6861 | 2.7568 | 1.236 | 0 | 0 | 0 | 0 | 0 | 0 | 0 | 0 | 0 | 0 | 0 | 0 | 0 | 0 | 0 | 0 | 0 | 0 | 0 | 0 | 0 | 0 | 0 | 0 | 0 | 0 | 0 | 0 | 0 | 0 | 0 | 0 | 0 | 0 | 0 | 0 | 0 | 0 | 0 | 0 | 0 | 0 | 0 | 0 | 0 | 0 | 0 | 0 | 0 | 0 | 0 | 0 | 0 | 0 | 0 | 0 | 0 | 0 | 0 | 0 | 0 | 0 | 0 | 0 | 0 | 0 | 0 | 0 | 0 | 0 | 0 | 0 | 0 | 0 | 0 | 0 | 0 | 0 | 0 | 0 | 0 | 0 | 0 | 0 | 0 | 0 | 0 | 0 | 0 | 0 | 0 | 0 | 0 | 0 | 0 | 0 | 0 | 0 | 0 | 0 | 0 | 0 | 0 | 0 | 0 | 0 | 0 | 0 | 0 | 0 | 0 | 0 | 0 | 0 | 0 | 0 | 0 | 0 | 0 | 0 | 0 | 0 | 0 | 0 | 0 | 0 | 0 | 0 | 0 | 0 | 0 | 0 | 0 | 0 | 0 | 0 | 0 | 0 | 0 | 0 | 0 | 0 | 0 | 0 | 0 | 0 | 0 | 0 | 0 | 0 | 0 | 0 | 0 | 0 | 0 | 0 | 0 | 0 | 0 | 0 | 0 | 0 | 0 | 0 | 0 | 0 | 0 | 0 | 0 | 0 | 0 | 0 | 0 | 0 | 0 | 0 | 0 | 0 | 0 | 0 | 0 | 0 | 0 | 0 | 0 | 0 | 0 | 0 | 0 | 0 | 0 | 0
457 | 40.836 | 40.8443 | 40.8694 | 40.9112 | 40.97 | 41.0459 | 41.1392 | 41.2501 | 41.3791 | 41.5265 | 41.6928 | 41.8785 | 42.0842 | 42.3104 | 42.5578 | 42.8271 | 43.1191 | 43.4344 | 43.7739 | 44.1383 | 44.5285 | 44.9452 | 45.3892 | 45.8613 | 46.362 | 46.892 | 47.4517 | 48.0414 | 48.6611 | 49.3106 | 49.9894 | 50.6966 | 51.4307 | 52.1898 | 52.9711 | 53.7711 | 54.5856 | 55.409 | 56.2347 | 57.0549 | 57.8605 | 58.6408 | 59.3839 | 60.0767 | 60.7048 | 61.253 | 61.706 | 62.0482 | 62.2649 | 62.3429 | 62.271 | 62.041 | 61.6479 | 61.0905 | 60.3717 | 59.4983 | 58.4806 | 57.332 | 56.0683 | 54.7071 | 53.2666 | 51.7652 | 50.2211 | 48.6512 | 47.0712 | 45.4952 | 43.9358 | 42.4037 | 40.9079 | 39.4559 | 38.0537 | 36.7061 | 35.4165 | 34.1875 | 33.0207 | 31.9171 | 30.8769 | 29.9 | 28.9859 | 28.1338 | 27.3427 | 26.6115 | 25.9391 | 25.3245 | 24.7665 | 24.2645 | 23.8176 | 23.4253 | 23.0877 | 22.8046 | 22.5767 | 22.4048 | 22.2902 | 22.2346 | 22.2401 | 22.3091 | 22.4439 | 22.6465 | 22.9175 | 23.255 | 23.6519 | 24.093 | 24.5502 | 24.9787 | 25.3152 | 25.4839 | 25.4155 | 25.0743 | 24.4817 | 23.7155 | 22.8819 | 22.0778 | 21.3678 | 20.7796 | 20.3131 | 19.9519 | 19.6726 | 19.4504 | 19.2626 | 19.0893 | 18.9144 | 18.7251 | 18.5126 | 18.271 | 17.9977 | 17.6925 | 17.3579 | 16.9977 | 16.6173 | 16.2226 | 15.8201 | 15.4159 | 15.0158 | 14.6251 | 14.2481 | 13.8882 | 13.5482 | 13.2298 | 12.934 | 12.6613 | 12.4111 | 12.1826 | 11.9738 | 11.7814 | 11.5991 | 11.4149 | 11.2114 | 10.9747 | 10.7078 | 10.4255 | 10.1367 | 9.84 | 9.5299 | 9.2013 | 8.8508 | 8.4772 | 8.0808 | 7.6628 | 7.2252 | 6.7695 | 6.2965 | 5.8051 | 5.2913 | 4.7461 | 4.1515 | 3.4705 | 2.6136 | 1.1804 | 0 | 0 | 0 | 0 | 0 | 0 | 0 | 0 | 0 | 0 | 0 | 0 | 0 | 0 | 0 | 0 | 0 | 0 | 0 | 0 | 0 | 0 | 0 | 0 | 0 | 0 | 0 | 0 | 0 | 0 | 0 | 0 | 0 | 0 | 0 | 0 | 0 | 0 | 0 | 0 | 0 | 0 | 0 | 0 | 0 | 0 | 0 | 0 | 0 | 0 | 0 | 0 | 0 | 0 | 0 | 0 | 0 | 0 | 0 | 0 | 0 | 0 | 0 | 0 | 0 | 0 | 0 | 0 | 0 | 0 | 0 | 0 | 0 | 0 | 0 | 0 | 0 | 0 | 0 | 0 | 0 | 0 | 0 | 0 | 0 | 0 | 0 | 0 | 0 | 0 | 0 | 0 | 0 | 0 | 0 | 0 | 0 | 0 | 0 | 0 | 0 | 0 | 0 | 0 | 0 | 0 | 0 | 0 | 0 | 0 | 0 | 0 | 0 | 0 | 0 | 0 | 0 | 0 | 0 | 0 | 0 | 0 | 0 | 0 | 0 | 0 | 0 | 0 | 0 | 0 | 0 | 0 | 0 | 0 | 0 | 0 | 0 | 0 | 0 | 0 | 0 | 0 | 0 | 0 | 0 | 0 | 0 | 0 | 0 | 0 | 0 | 0 | 0 | 0 | 0 | 0 | 0 | 0 | 0 | 0 | 0 | 0 | 0 | 0 | 0 | 0 | 0 | 0 | 0 | 0 | 0 | 0 | 0 | 0 | 0 | 0 | 0 | 0 | 0 | 0 | 0 | 0 | 0 | 0 | 0 | 0 | 0 | 0 | 0 | 0 | 0 | 0
458 | 44.1259 | 44.1358 | 44.1655 | 44.2152 | 44.2849 | 44.3747 | 44.4851 | 44.6161 | 44.7681 | 44.9415 | 45.1366 | 45.3538 | 45.5937 | 45.8567 | 46.1433 | 46.454 | 46.7893 | 47.1497 | 47.5357 | 47.9477 | 48.3862 | 48.8513 | 49.3433 | 49.8623 | 50.408 | 50.9801 | 51.578 | 52.2007 | 52.8469 | 53.5147 | 54.2018 | 54.9052 | 55.6213 | 56.3455 | 57.0725 | 57.7959 | 58.5084 | 59.2014 | 59.8655 | 60.4899 | 61.0633 | 61.5731 | 62.0065 | 62.3504 | 62.5917 | 62.7181 | 62.7186 | 62.5838 | 62.3066 | 61.8825 | 61.3103 | 60.5918 | 59.7322 | 58.7398 | 57.6253 | 56.402 | 55.0848 | 53.6895 | 52.2323 | 50.7297 | 49.1972 | 47.6496 | 46.1004 | 44.5617 | 43.0443 | 41.5574 | 40.1086 | 38.7045 | 37.35 | 36.0491 | 34.8048 | 33.6191 | 32.4934 | 31.4284 | 30.4241 | 29.4804 | 28.5967 | 27.7722 | 27.006 | 26.297 | 25.6441 | 25.0464 | 24.5028 | 24.0127 | 23.5753 | 23.1902 | 22.8572 | 22.5765 | 22.3484 | 22.1737 | 22.0537 | 21.9897 | 21.9839 | 22.0383 | 22.1554 | 22.3372 | 22.5851 | 22.8984 | 23.2731 | 23.6988 | 24.1553 | 24.6089 | 25.0084 | 25.2872 | 25.3732 | 25.2103 | 24.7843 | 24.1373 | 23.3566 | 22.5437 | 21.7823 | 21.1223 | 20.5811 | 20.1527 | 19.8185 | 19.5551 | 19.3386 | 19.1471 | 18.9621 | 18.7687 | 18.5554 | 18.3146 | 18.0415 | 17.7349 | 17.3957 | 17.0273 | 16.6344 | 16.2232 | 15.8 | 15.3715 | 14.944 | 14.5233 | 14.1142 | 13.7211 | 13.347 | 12.9944 | 12.6648 | 12.3591 | 12.0773 | 11.8192 | 11.5836 | 11.3689 | 11.1719 | 10.9867 | 10.8022 | 10.6022 | 10.3736 | 10.1188 | 9.8522 | 9.5836 | 9.3127 | 9.0349 | 8.745 | 8.4396 | 8.1169 | 7.7763 | 7.4185 | 7.0447 | 6.6561 | 6.2536 | 5.8368 | 5.4037 | 4.9492 | 4.4636 | 3.9281 | 3.3057 | 2.5075 | 1.1411 | 0 | 0 | 0 | 0 | 0 | 0 | 0 | 0 | 0 | 0 | 0 | 0 | 0 | 0 | 0 | 0 | 0 | 0 | 0 | 0 | 0 | 0 | 0 | 0 | 0 | 0 | 0 | 0 | 0 | 0 | 0 | 0 | 0 | 0 | 0 | 0 | 0 | 0 | 0 | 0 | 0 | 0 | 0 | 0 | 0 | 0 | 0 | 0 | 0 | 0 | 0 | 0 | 0 | 0 | 0 | 0 | 0 | 0 | 0 | 0 | 0 | 0 | 0 | 0 | 0 | 0 | 0 | 0 | 0 | 0 | 0 | 0 | 0 | 0 | 0 | 0 | 0 | 0 | 0 | 0 | 0 | 0 | 0 | 0 | 0 | 0 | 0 | 0 | 0 | 0 | 0 | 0 | 0 | 0 | 0 | 0 | 0 | 0 | 0 | 0 | 0 | 0 | 0 | 0 | 0 | 0 | 0 | 0 | 0 | 0 | 0 | 0 | 0 | 0 | 0 | 0 | 0 | 0 | 0 | 0 | 0 | 0 | 0 | 0 | 0 | 0 | 0 | 0 | 0 | 0 | 0 | 0 | 0 | 0 | 0 | 0 | 0 | 0 | 0 | 0 | 0 | 0 | 0 | 0 | 0 | 0 | 0 | 0 | 0 | 0 | 0 | 0 | 0 | 0 | 0 | 0 | 0 | 0 | 0 | 0 | 0 | 0 | 0 | 0 | 0 | 0 | 0 | 0 | 0 | 0 | 0 | 0 | 0 | 0 | 0 | 0 | 0 | 0 | 0 | 0 | 0 | 0 | 0 | 0 | 0 | 0 | 0 | 0 | 0 | 0 | 0 | 0
459 | 47.9253 | 47.9364 | 47.97 | 48.0261 | 48.1047 | 48.2059 | 48.3299 | 48.477 | 48.6471 | 48.8407 | 49.0579 | 49.2989 | 49.564 | 49.8534 | 50.1672 | 50.5056 | 50.8687 | 51.2566 | 51.669 | 52.1059 | 52.5667 | 53.0511 | 53.5582 | 54.0868 | 54.6358 | 55.2033 | 55.7871 | 56.3846 | 56.9926 | 57.6072 | 58.2239 | 58.8374 | 59.4417 | 60.0298 | 60.5942 | 61.1261 | 61.6162 | 62.0547 | 62.4308 | 62.7338 | 62.9527 | 63.0769 | 63.0963 | 63.002 | 62.7864 | 62.4437 | 61.9705 | 61.3656 | 60.6305 | 59.7694 | 58.7889 | 57.6978 | 56.5071 | 55.2293 | 53.8777 | 52.4665 | 51.0099 | 49.5219 | 48.0159 | 46.5043 | 44.9987 | 43.5091 | 42.0446 | 40.6129 | 39.2204 | 37.8725 | 36.5734 | 35.3264 | 34.1339 | 32.9976 | 31.9185 | 30.8971 | 29.9334 | 29.0272 | 28.1778 | 27.3846 | 26.6466 | 25.9629 | 25.3325 | 24.7546 | 24.2281 | 23.7525 | 23.3271 | 22.9516 | 22.6257 | 22.3497 | 22.1238 | 21.9488 | 21.8258 | 21.7562 | 21.7418 | 21.7847 | 21.887 | 22.0511 | 22.2786 | 22.5698 | 22.9225 | 23.3299 | 23.7777 | 24.2406 | 24.6786 | 25.0356 | 25.2443 | 25.2398 | 24.9829 | 24.4809 | 23.7927 | 23.0099 | 22.2256 | 21.5093 | 20.8978 | 20.3995 | 20.0041 | 19.6915 | 19.4383 | 19.2216 | 19.0207 | 18.8186 | 18.6015 | 18.3595 | 18.0862 | 17.7785 | 17.4362 | 17.0616 | 16.6591 | 16.2343 | 15.7938 | 15.3445 | 14.8932 | 14.446 | 14.0086 | 13.5857 | 13.181 | 12.7975 | 12.4372 | 12.1013 | 11.7905 | 11.5047 | 11.2434 | 11.0056 | 10.7896 | 10.5923 | 10.4082 | 10.2269 | 10.0333 | 9.815 | 9.5738 | 9.3234 | 9.0742 | 8.8272 | 8.5782 | 8.3224 | 8.0561 | 7.777 | 7.4843 | 7.1778 | 6.8583 | 6.5267 | 6.1835 | 5.8291 | 5.4623 | 5.0802 | 4.6772 | 4.2426 | 3.7573 | 3.1838 | 2.433 | 1.1161 | 0 | 0 | 0 | 0 | 0 | 0 | 0 | 0 | 0 | 0 | 0 | 0 | 0 | 0 | 0 | 0 | 0 | 0 | 0 | 0 | 0 | 0 | 0 | 0 | 0 | 0 | 0 | 0 | 0 | 0 | 0 | 0 | 0 | 0 | 0 | 0 | 0 | 0 | 0 | 0 | 0 | 0 | 0 | 0 | 0 | 0 | 0 | 0 | 0 | 0 | 0 | 0 | 0 | 0 | 0 | 0 | 0 | 0 | 0 | 0 | 0 | 0 | 0 | 0 | 0 | 0 | 0 | 0 | 0 | 0 | 0 | 0 | 0 | 0 | 0 | 0 | 0 | 0 | 0 | 0 | 0 | 0 | 0 | 0 | 0 | 0 | 0 | 0 | 0 | 0 | 0 | 0 | 0 | 0 | 0 | 0 | 0 | 0 | 0 | 0 | 0 | 0 | 0 | 0 | 0 | 0 | 0 | 0 | 0 | 0 | 0 | 0 | 0 | 0 | 0 | 0 | 0 | 0 | 0 | 0 | 0 | 0 | 0 | 0 | 0 | 0 | 0 | 0 | 0 | 0 | 0 | 0 | 0 | 0 | 0 | 0 | 0 | 0 | 0 | 0 | 0 | 0 | 0 | 0 | 0 | 0 | 0 | 0 | 0 | 0 | 0 | 0 | 0 | 0 | 0 | 0 | 0 | 0 | 0 | 0 | 0 | 0 | 0 | 0 | 0 | 0 | 0 | 0 | 0 | 0 | 0 | 0 | 0 | 0 | 0 | 0 | 0 | 0 | 0 | 0 | 0 | 0 | 0 | 0 | 0 | 0 | 0 | 0 | 0 | 0 | 0 | 0
460 | 52.0849 | 52.0968 | 52.1324 | 52.1917 | 52.2748 | 52.3816 | 52.5122 | 52.6666 | 52.8447 | 53.0466 | 53.2721 | 53.5211 | 53.7935 | 54.089 | 54.4073 | 54.7479 | 55.1102 | 55.4935 | 55.8968 | 56.319 | 56.7586 | 57.214 | 57.6829 | 58.163 | 58.6514 | 59.1447 | 59.639 | 60.1299 | 60.6122 | 61.0803 | 61.5278 | 61.9479 | 62.333 | 62.675 | 62.9654 | 63.1955 | 63.3562 | 63.4387 | 63.4344 | 63.3356 | 63.135 | 62.827 | 62.4073 | 61.8731 | 61.2239 | 60.461 | 59.5879 | 58.6101 | 57.5349 | 56.3712 | 55.1293 | 53.8204 | 52.4566 | 51.0499 | 49.6125 | 48.1561 | 46.6918 | 45.2302 | 43.7805 | 42.3512 | 40.9498 | 39.5824 | 38.2545 | 36.9704 | 35.7335 | 34.5466 | 33.4116 | 32.3297 | 31.3019 | 30.3285 | 29.4093 | 28.5443 | 27.7327 | 26.9739 | 26.2672 | 25.6117 | 25.0065 | 24.4508 | 23.9439 | 23.4851 | 23.074 | 22.7102 | 22.3937 | 22.1245 | 21.903 | 21.73 | 21.6065 | 21.5336 | 21.5133 | 21.5473 | 21.6378 | 21.7871 | 21.997 | 22.2684 | 22.6005 | 22.9888 | 23.4234 | 23.8854 | 24.344 | 24.7534 | 25.0544 | 25.1819 | 25.0824 | 24.7355 | 24.1687 | 23.453 | 22.6791 | 21.9292 | 21.2587 | 20.6929 | 20.2329 | 19.8647 | 19.5676 | 19.3184 | 19.0954 | 18.8793 | 18.6544 | 18.4087 | 18.1336 | 17.8245 | 17.4796 | 17.1003 | 16.69 | 16.2542 | 15.7992 | 15.3321 | 14.86 | 14.3895 | 13.9269 | 13.4773 | 13.045 | 12.6335 | 12.2453 | 11.8819 | 11.5443 | 11.2328 | 10.9472 | 10.6869 | 10.4508 | 10.2372 | 10.0433 | 9.8635 | 9.6881 | 9.5031 | 9.2965 | 9.0696 | 8.8354 | 8.6048 | 8.3797 | 8.1566 | 7.9308 | 7.6985 | 7.4573 | 7.2057 | 6.9434 | 6.6705 | 6.3875 | 6.0952 | 5.7936 | 5.4824 | 5.1599 | 4.8227 | 4.4645 | 4.0741 | 3.6318 | 3.0994 | 2.3868 | 1.1041 | 0 | 0 | 0 | 0 | 0 | 0 | 0 | 0 | 0 | 0 | 0 | 0 | 0 | 0 | 0 | 0 | 0 | 0 | 0 | 0 | 0 | 0 | 0 | 0 | 0 | 0 | 0 | 0 | 0 | 0 | 0 | 0 | 0 | 0 | 0 | 0 | 0 | 0 | 0 | 0 | 0 | 0 | 0 | 0 | 0 | 0 | 0 | 0 | 0 | 0 | 0 | 0 | 0 | 0 | 0 | 0 | 0 | 0 | 0 | 0 | 0 | 0 | 0 | 0 | 0 | 0 | 0 | 0 | 0 | 0 | 0 | 0 | 0 | 0 | 0 | 0 | 0 | 0 | 0 | 0 | 0 | 0 | 0 | 0 | 0 | 0 | 0 | 0 | 0 | 0 | 0 | 0 | 0 | 0 | 0 | 0 | 0 | 0 | 0 | 0 | 0 | 0 | 0 | 0 | 0 | 0 | 0 | 0 | 0 | 0 | 0 | 0 | 0 | 0 | 0 | 0 | 0 | 0 | 0 | 0 | 0 | 0 | 0 | 0 | 0 | 0 | 0 | 0 | 0 | 0 | 0 | 0 | 0 | 0 | 0 | 0 | 0 | 0 | 0 | 0 | 0 | 0 | 0 | 0 | 0 | 0 | 0 | 0 | 0 | 0 | 0 | 0 | 0 | 0 | 0 | 0 | 0 | 0 | 0 | 0 | 0 | 0 | 0 | 0 | 0 | 0 | 0 | 0 | 0 | 0 | 0 | 0 | 0 | 0 | 0 | 0 | 0 | 0 | 0 | 0 | 0 | 0 | 0 | 0 | 0 | 0 | 0 | 0 | 0 | 0 | 0 | 0
461 | 56.3178 | 56.3293 | 56.3637 | 56.421 | 56.501 | 56.6036 | 56.7286 | 56.8758 | 57.0448 | 57.2351 | 57.4464 | 57.6779 | 57.9289 | 58.1986 | 58.4858 | 58.7894 | 59.1078 | 59.4394 | 59.7821 | 60.1338 | 60.4916 | 60.8528 | 61.2138 | 61.5708 | 61.9196 | 62.2554 | 62.5732 | 62.8671 | 63.1312 | 63.3589 | 63.5436 | 63.678 | 63.7551 | 63.7676 | 63.7087 | 63.5717 | 63.3505 | 63.04 | 62.6359 | 62.135 | 61.5358 | 60.838 | 60.043 | 59.1539 | 58.1751 | 57.1127 | 55.974 | 54.7675 | 53.5023 | 52.1884 | 50.8359 | 49.455 | 48.0557 | 46.6479 | 45.2405 | 43.842 | 42.46 | 41.1014 | 39.7721 | 38.4773 | 37.2212 | 36.0073 | 34.8385 | 33.7169 | 32.644 | 31.621 | 30.6484 | 29.7265 | 28.8553 | 28.0346 | 27.2637 | 26.5422 | 25.8693 | 25.2444 | 24.6668 | 24.1357 | 23.6505 | 23.2107 | 22.8159 | 22.466 | 22.1608 | 21.9005 | 21.6856 | 21.5166 | 21.3947 | 21.3209 | 21.297 | 21.3247 | 21.4061 | 21.5434 | 21.7384 | 21.9926 | 22.3059 | 22.6756 | 23.0948 | 23.5497 | 24.0164 | 24.4585 | 24.8256 | 25.0574 | 25.095 | 24.8993 | 24.4697 | 23.8511 | 23.1212 | 22.3656 | 21.6539 | 21.0285 | 20.5044 | 20.077 | 19.7298 | 19.4416 | 19.1899 | 18.9543 | 18.7171 | 18.4641 | 18.1851 | 17.8733 | 17.5257 | 17.1422 | 16.7256 | 16.2805 | 15.8133 | 15.3309 | 14.8407 | 14.3498 | 13.8647 | 13.3911 | 12.934 | 12.4971 | 12.0834 | 11.6948 | 11.3325 | 10.9973 | 10.689 | 10.4074 | 10.1516 | 9.9205 | 9.7124 | 9.5244 | 9.3513 | 9.1839 | 9.0089 | 8.8148 | 8.6026 | 8.3844 | 8.1715 | 7.9665 | 7.7666 | 7.5674 | 7.3649 | 7.1566 | 6.9407 | 6.7165 | 6.4839 | 6.243 | 5.9944 | 5.7382 | 5.4744 | 5.202 | 4.9191 | 4.6217 | 4.3029 | 3.9512 | 3.5461 | 3.0485 | 2.3664 | 1.1042 | 0 | 0 | 0 | 0 | 0 | 0 | 0 | 0 | 0 | 0 | 0 | 0 | 0 | 0 | 0 | 0 | 0 | 0 | 0 | 0 | 0 | 0 | 0 | 0 | 0 | 0 | 0 | 0 | 0 | 0 | 0 | 0 | 0 | 0 | 0 | 0 | 0 | 0 | 0 | 0 | 0 | 0 | 0 | 0 | 0 | 0 | 0 | 0 | 0 | 0 | 0 | 0 | 0 | 0 | 0 | 0 | 0 | 0 | 0 | 0 | 0 | 0 | 0 | 0 | 0 | 0 | 0 | 0 | 0 | 0 | 0 | 0 | 0 | 0 | 0 | 0 | 0 | 0 | 0 | 0 | 0 | 0 | 0 | 0 | 0 | 0 | 0 | 0 | 0 | 0 | 0 | 0 | 0 | 0 | 0 | 0 | 0 | 0 | 0 | 0 | 0 | 0 | 0 | 0 | 0 | 0 | 0 | 0 | 0 | 0 | 0 | 0 | 0 | 0 | 0 | 0 | 0 | 0 | 0 | 0 | 0 | 0 | 0 | 0 | 0 | 0 | 0 | 0 | 0 | 0 | 0 | 0 | 0 | 0 | 0 | 0 | 0 | 0 | 0 | 0 | 0 | 0 | 0 | 0 | 0 | 0 | 0 | 0 | 0 | 0 | 0 | 0 | 0 | 0 | 0 | 0 | 0 | 0 | 0 | 0 | 0 | 0 | 0 | 0 | 0 | 0 | 0 | 0 | 0 | 0 | 0 | 0 | 0 | 0 | 0 | 0 | 0 | 0 | 0 | 0 | 0 | 0 | 0 | 0 | 0 | 0 | 0 | 0 | 0 | 0 | 0 | 0
462 | 60.1805 | 60.1901 | 60.2188 | 60.2664 | 60.3327 | 60.4174 | 60.52 | 60.6398 | 60.7762 | 60.9282 | 61.095 | 61.2751 | 61.4674 | 61.6701 | 61.8814 | 62.0993 | 62.3215 | 62.5453 | 62.7678 | 62.9858 | 63.1957 | 63.3937 | 63.5754 | 63.7363 | 63.8717 | 63.9762 | 64.0446 | 64.0712 | 64.0505 | 63.9769 | 63.8446 | 63.6485 | 63.3836 | 63.0456 | 62.6305 | 62.1355 | 61.5587 | 60.899 | 60.1566 | 59.333 | 58.4308 | 57.4538 | 56.4069 | 55.2961 | 54.1281 | 52.9103 | 51.6509 | 50.3581 | 49.0404 | 47.706 | 46.3633 | 45.0198 | 43.683 | 42.3596 | 41.0557 | 39.7766 | 38.5273 | 37.3116 | 36.1332 | 34.9947 | 33.8985 | 32.8462 | 31.8393 | 30.8784 | 29.9642 | 29.0968 | 28.2762 | 27.5022 | 26.7745 | 26.0925 | 25.4557 | 24.8635 | 24.3154 | 23.8108 | 23.3492 | 22.9303 | 22.5538 | 22.2195 | 21.9275 | 21.678 | 21.4715 | 21.3085 | 21.1902 | 21.1176 | 21.0923 | 21.116 | 21.1908 | 21.3186 | 21.5015 | 21.741 | 22.0376 | 22.39 | 22.7933 | 23.2373 | 23.704 | 24.1643 | 24.5765 | 24.8872 | 25.038 | 24.9799 | 24.6907 | 24.1889 | 23.5323 | 22.8004 | 22.0703 | 21.3988 | 20.816 | 20.3287 | 19.9275 | 19.5944 | 19.308 | 19.0471 | 18.7926 | 18.5284 | 18.2424 | 17.9261 | 17.5748 | 17.1871 | 16.7648 | 16.3118 | 15.834 | 15.3384 | 14.8324 | 14.3233 | 13.8182 | 13.3232 | 12.8437 | 12.3837 | 11.9468 | 11.5351 | 11.1502 | 10.793 | 10.4637 | 10.162 | 9.8873 | 9.6389 | 9.4154 | 9.2151 | 9.0352 | 8.8707 | 8.7127 | 8.5485 | 8.3675 | 8.1699 | 7.9673 | 7.771 | 7.5845 | 7.4055 | 7.2298 | 7.0536 | 6.8741 | 6.6893 | 6.4983 | 6.3006 | 6.0963 | 5.8856 | 5.6688 | 5.4458 | 5.2163 | 4.979 | 4.7316 | 4.4697 | 4.1862 | 3.8688 | 3.4966 | 3.0288 | 2.3707 | 1.1164 | 0 | 0 | 0 | 0 | 0 | 0 | 0 | 0 | 0 | 0 | 0 | 0 | 0 | 0 | 0 | 0 | 0 | 0 | 0 | 0 | 0 | 0 | 0 | 0 | 0 | 0 | 0 | 0 | 0 | 0 | 0 | 0 | 0 | 0 | 0 | 0 | 0 | 0 | 0 | 0 | 0 | 0 | 0 | 0 | 0 | 0 | 0 | 0 | 0 | 0 | 0 | 0 | 0 | 0 | 0 | 0 | 0 | 0 | 0 | 0 | 0 | 0 | 0 | 0 | 0 | 0 | 0 | 0 | 0 | 0 | 0 | 0 | 0 | 0 | 0 | 0 | 0 | 0 | 0 | 0 | 0 | 0 | 0 | 0 | 0 | 0 | 0 | 0 | 0 | 0 | 0 | 0 | 0 | 0 | 0 | 0 | 0 | 0 | 0 | 0 | 0 | 0 | 0 | 0 | 0 | 0 | 0 | 0 | 0 | 0 | 0 | 0 | 0 | 0 | 0 | 0 | 0 | 0 | 0 | 0 | 0 | 0 | 0 | 0 | 0 | 0 | 0 | 0 | 0 | 0 | 0 | 0 | 0 | 0 | 0 | 0 | 0 | 0 | 0 | 0 | 0 | 0 | 0 | 0 | 0 | 0 | 0 | 0 | 0 | 0 | 0 | 0 | 0 | 0 | 0 | 0 | 0 | 0 | 0 | 0 | 0 | 0 | 0 | 0 | 0 | 0 | 0 | 0 | 0 | 0 | 0 | 0 | 0 | 0 | 0 | 0 | 0 | 0 | 0 | 0 | 0 | 0 | 0 | 0 | 0 | 0 | 0 | 0 | 0 | 0 | 0 | 0
463 | 63.1122 | 63.1182 | 63.1361 | 63.1656 | 63.2064 | 63.2578 | 63.3193 | 63.3897 | 63.4682 | 63.5533 | 63.6437 | 63.7376 | 63.8331 | 63.928 | 64.0201 | 64.1066 | 64.1848 | 64.2515 | 64.3034 | 64.3368 | 64.348 | 64.333 | 64.2876 | 64.2075 | 64.0885 | 63.9261 | 63.716 | 63.4543 | 63.1369 | 62.7604 | 62.3216 | 61.8179 | 61.2476 | 60.6094 | 59.9029 | 59.1286 | 58.2878 | 57.3829 | 56.4169 | 55.3939 | 54.3186 | 53.1964 | 52.0331 | 50.8353 | 49.6095 | 48.3626 | 47.1013 | 45.8323 | 44.5622 | 43.297 | 42.0426 | 40.8042 | 39.5867 | 38.3943 | 37.2309 | 36.0995 | 35.0031 | 33.9438 | 32.9235 | 31.9436 | 31.0052 | 30.1089 | 29.2552 | 28.4444 | 27.6764 | 26.9512 | 26.2683 | 25.6276 | 25.0286 | 24.4709 | 23.954 | 23.4776 | 23.0413 | 22.6449 | 22.2883 | 21.9713 | 21.6941 | 21.4571 | 21.2606 | 21.1055 | 20.9926 | 20.9231 | 20.8985 | 20.9204 | 20.9907 | 21.1114 | 21.2846 | 21.5119 | 21.7941 | 22.1308 | 22.5187 | 22.9502 | 23.4116 | 23.88 | 24.3211 | 24.6891 | 24.9297 | 24.9901 | 24.8342 | 24.4579 | 23.8964 | 23.2156 | 22.4922 | 21.7928 | 21.1614 | 20.6174 | 20.1608 | 19.7788 | 19.4524 | 19.1607 | 18.8836 | 18.6039 | 18.3074 | 17.9841 | 17.6275 | 17.2349 | 16.8069 | 16.3466 | 15.8595 | 15.3523 | 14.8323 | 14.3072 | 13.7842 | 13.27 | 12.7701 | 12.2893 | 11.8312 | 11.3984 | 10.9928 | 10.6153 | 10.2664 | 9.946 | 9.6537 | 9.3886 | 9.1497 | 8.9358 | 8.7452 | 8.5749 | 8.4202 | 8.2725 | 8.1198 | 7.9518 | 7.7686 | 7.581 | 7.4004 | 7.2308 | 7.0706 | 6.9159 | 6.7629 | 6.6086 | 6.4511 | 6.2891 | 6.122 | 5.9496 | 5.772 | 5.5895 | 5.402 | 5.2095 | 5.0113 | 4.8061 | 4.5909 | 4.3614 | 4.1098 | 3.8236 | 3.4807 | 3.0389 | 2.3993 | 1.141 | 0 | 0 | 0 | 0 | 0 | 0 | 0 | 0 | 0 | 0 | 0 | 0 | 0 | 0 | 0 | 0 | 0 | 0 | 0 | 0 | 0 | 0 | 0 | 0 | 0 | 0 | 0 | 0 | 0 | 0 | 0 | 0 | 0 | 0 | 0 | 0 | 0 | 0 | 0 | 0 | 0 | 0 | 0 | 0 | 0 | 0 | 0 | 0 | 0 | 0 | 0 | 0 | 0 | 0 | 0 | 0 | 0 | 0 | 0 | 0 | 0 | 0 | 0 | 0 | 0 | 0 | 0 | 0 | 0 | 0 | 0 | 0 | 0 | 0 | 0 | 0 | 0 | 0 | 0 | 0 | 0 | 0 | 0 | 0 | 0 | 0 | 0 | 0 | 0 | 0 | 0 | 0 | 0 | 0 | 0 | 0 | 0 | 0 | 0 | 0 | 0 | 0 | 0 | 0 | 0 | 0 | 0 | 0 | 0 | 0 | 0 | 0 | 0 | 0 | 0 | 0 | 0 | 0 | 0 | 0 | 0 | 0 | 0 | 0 | 0 | 0 | 0 | 0 | 0 | 0 | 0 | 0 | 0 | 0 | 0 | 0 | 0 | 0 | 0 | 0 | 0 | 0 | 0 | 0 | 0 | 0 | 0 | 0 | 0 | 0 | 0 | 0 | 0 | 0 | 0 | 0 | 0 | 0 | 0 | 0 | 0 | 0 | 0 | 0 | 0 | 0 | 0 | 0 | 0 | 0 | 0 | 0 | 0 | 0 | 0 | 0 | 0 | 0 | 0 | 0 | 0 | 0 | 0 | 0 | 0 | 0 | 0 | 0 | 0 | 0 | 0 | 0
464 | 64.5685 | 64.5695 | 64.5724 | 64.577 | 64.5827 | 64.5888 | 64.5945 | 64.5987 | 64.6002 | 64.5974 | 64.5886 | 64.5721 | 64.5456 | 64.5069 | 64.4537 | 64.3831 | 64.2924 | 64.1787 | 64.0389 | 63.8699 | 63.6684 | 63.4312 | 63.1552 | 62.8373 | 62.4745 | 62.0643 | 61.604 | 61.0919 | 60.5261 | 59.9055 | 59.2296 | 58.4984 | 57.7125 | 56.8731 | 55.9822 | 55.0424 | 54.0568 | 53.0291 | 51.9636 | 50.8649 | 49.738 | 48.5881 | 47.4207 | 46.2411 | 45.0547 | 43.8669 | 42.6827 | 41.5069 | 40.344 | 39.1983 | 38.0733 | 36.9727 | 35.8993 | 34.8556 | 33.8441 | 32.8663 | 31.924 | 31.0182 | 30.1498 | 29.3196 | 28.5279 | 27.775 | 27.0609 | 26.3856 | 25.749 | 25.1509 | 24.591 | 24.069 | 23.5847 | 23.1378 | 22.7282 | 22.3557 | 22.0203 | 21.7221 | 21.4612 | 21.2381 | 21.0534 | 20.9076 | 20.8019 | 20.7372 | 20.7151 | 20.7372 | 20.8052 | 20.9212 | 21.087 | 21.3044 | 21.5745 | 21.8974 | 22.2709 | 22.6896 | 23.1428 | 23.6123 | 24.0705 | 24.4784 | 24.7875 | 24.9458 | 24.9093 | 24.6574 | 24.2037 | 23.5963 | 22.9043 | 22.198 | 21.532 | 20.9387 | 20.4283 | 19.9955 | 19.625 | 19.2975 | 18.9929 | 18.693 | 18.3822 | 18.0487 | 17.6846 | 17.2858 | 16.8515 | 16.3842 | 15.8885 | 15.3707 | 14.8383 | 14.2988 | 13.7598 | 13.2282 | 12.71 | 12.2103 | 11.7329 | 11.2808 | 10.8561 | 10.4601 | 10.0932 | 9.7554 | 9.4465 | 9.1657 | 8.9121 | 8.6846 | 8.4818 | 8.3021 | 8.1425 | 7.9984 | 7.8615 | 7.7205 | 7.5655 | 7.3962 | 7.2229 | 7.057 | 6.9029 | 6.7597 | 6.6237 | 6.4912 | 6.3593 | 6.2257 | 6.0892 | 5.9489 | 5.8045 | 5.656 | 5.5035 | 5.3471 | 5.1869 | 5.0226 | 4.8533 | 4.6775 | 4.4922 | 4.2925 | 4.0706 | 3.8133 | 3.4974 | 3.0787 | 2.453 | 1.1788 | 0 | 0 | 0 | 0 | 0 | 0 | 0 | 0 | 0 | 0 | 0 | 0 | 0 | 0 | 0 | 0 | 0 | 0 | 0 | 0 | 0 | 0 | 0 | 0 | 0 | 0 | 0 | 0 | 0 | 0 | 0 | 0 | 0 | 0 | 0 | 0 | 0 | 0 | 0 | 0 | 0 | 0 | 0 | 0 | 0 | 0 | 0 | 0 | 0 | 0 | 0 | 0 | 0 | 0 | 0 | 0 | 0 | 0 | 0 | 0 | 0 | 0 | 0 | 0 | 0 | 0 | 0 | 0 | 0 | 0 | 0 | 0 | 0 | 0 | 0 | 0 | 0 | 0 | 0 | 0 | 0 | 0 | 0 | 0 | 0 | 0 | 0 | 0 | 0 | 0 | 0 | 0 | 0 | 0 | 0 | 0 | 0 | 0 | 0 | 0 | 0 | 0 | 0 | 0 | 0 | 0 | 0 | 0 | 0 | 0 | 0 | 0 | 0 | 0 | 0 | 0 | 0 | 0 | 0 | 0 | 0 | 0 | 0 | 0 | 0 | 0 | 0 | 0 | 0 | 0 | 0 | 0 | 0 | 0 | 0 | 0 | 0 | 0 | 0 | 0 | 0 | 0 | 0 | 0 | 0 | 0 | 0 | 0 | 0 | 0 | 0 | 0 | 0 | 0 | 0 | 0 | 0 | 0 | 0 | 0 | 0 | 0 | 0 | 0 | 0 | 0 | 0 | 0 | 0 | 0 | 0 | 0 | 0 | 0 | 0 | 0 | 0 | 0 | 0 | 0 | 0 | 0 | 0 | 0 | 0 | 0 | 0 | 0 | 0 | 0 | 0 | 0
465 | 64.2114 | 64.207 | 64.1934 | 64.1706 | 64.1379 | 64.0948 | 64.0404 | 63.9736 | 63.8933 | 63.798 | 63.6863 | 63.5564 | 63.4065 | 63.2348 | 63.039 | 62.8172 | 62.5672 | 62.2867 | 61.9735 | 61.6256 | 61.2409 | 60.8174 | 60.3535 | 59.8476 | 59.2985 | 58.7052 | 58.0673 | 57.3844 | 56.657 | 55.8855 | 55.0713 | 54.2159 | 53.3214 | 52.3903 | 51.4255 | 50.4302 | 49.4082 | 48.3632 | 47.2993 | 46.2207 | 45.1317 | 44.0366 | 42.9396 | 41.8448 | 40.7563 | 39.6777 | 38.6127 | 37.5644 | 36.5359 | 35.5299 | 34.5487 | 33.5945 | 32.669 | 31.7738 | 30.9101 | 30.0791 | 29.2814 | 28.5178 | 27.7885 | 27.0941 | 26.4345 | 25.8099 | 25.2203 | 24.6656 | 24.1456 | 23.6603 | 23.2095 | 22.7932 | 22.4113 | 22.0638 | 21.7509 | 21.4726 | 21.2293 | 21.0215 | 20.8498 | 20.7149 | 20.6178 | 20.5596 | 20.5417 | 20.5657 | 20.6333 | 20.7465 | 20.907 | 21.1167 | 21.3769 | 21.6879 | 22.0485 | 22.4546 | 22.8981 | 23.3644 | 23.831 | 24.2654 | 24.6251 | 24.8613 | 24.9273 | 24.7915 | 24.4495 | 23.9307 | 23.2916 | 22.5997 | 21.9164 | 21.2844 | 20.7253 | 20.2421 | 19.8252 | 19.4581 | 19.1215 | 18.7969 | 18.4677 | 18.1207 | 17.7465 | 17.3396 | 16.898 | 16.4232 | 15.9191 | 15.3916 | 14.8478 | 14.2953 | 13.742 | 13.1947 | 12.66 | 12.1431 | 11.6482 | 11.1786 | 10.7365 | 10.3234 | 9.9399 | 9.5862 | 9.2619 | 8.9665 | 8.6989 | 8.4583 | 8.2434 | 8.0528 | 7.8848 | 7.7367 | 7.6037 | 7.4779 | 7.3485 | 7.2061 | 7.0503 | 6.8906 | 6.7383 | 6.5986 | 6.4707 | 6.3514 | 6.2372 | 6.1249 | 6.0125 | 5.8985 | 5.7818 | 5.6621 | 5.5392 | 5.4131 | 5.2841 | 5.1523 | 5.0175 | 4.8795 | 4.7372 | 4.589 | 4.4317 | 4.2603 | 4.0666 | 3.8367 | 3.5465 | 3.1489 | 2.5333 | 1.2313 | 0 | 0 | 0 | 0 | 0 | 0 | 0 | 0 | 0 | 0 | 0 | 0 | 0 | 0 | 0 | 0 | 0 | 0 | 0 | 0 | 0 | 0 | 0 | 0 | 0 | 0 | 0 | 0 | 0 | 0 | 0 | 0 | 0 | 0 | 0 | 0 | 0 | 0 | 0 | 0 | 0 | 0 | 0 | 0 | 0 | 0 | 0 | 0 | 0 | 0 | 0 | 0 | 0 | 0 | 0 | 0 | 0 | 0 | 0 | 0 | 0 | 0 | 0 | 0 | 0 | 0 | 0 | 0 | 0 | 0 | 0 | 0 | 0 | 0 | 0 | 0 | 0 | 0 | 0 | 0 | 0 | 0 | 0 | 0 | 0 | 0 | 0 | 0 | 0 | 0 | 0 | 0 | 0 | 0 | 0 | 0 | 0 | 0 | 0 | 0 | 0 | 0 | 0 | 0 | 0 | 0 | 0 | 0 | 0 | 0 | 0 | 0 | 0 | 0 | 0 | 0 | 0 | 0 | 0 | 0 | 0 | 0 | 0 | 0 | 0 | 0 | 0 | 0 | 0 | 0 | 0 | 0 | 0 | 0 | 0 | 0 | 0 | 0 | 0 | 0 | 0 | 0 | 0 | 0 | 0 | 0 | 0 | 0 | 0 | 0 | 0 | 0 | 0 | 0 | 0 | 0 | 0 | 0 | 0 | 0 | 0 | 0 | 0 | 0 | 0 | 0 | 0 | 0 | 0 | 0 | 0 | 0 | 0 | 0 | 0 | 0 | 0 | 0 | 0 | 0 | 0 | 0 | 0 | 0 | 0 | 0 | 0 | 0 | 0 | 0 | 0 | 0
466 | 62.0645 | 62.0551 | 62.0271 | 61.98 | 61.9136 | 61.8273 | 61.7205 | 61.5924 | 61.4421 | 61.2685 | 61.0706 | 60.8472 | 60.5971 | 60.3188 | 60.0113 | 59.673 | 59.3029 | 58.8997 | 58.4623 | 57.9898 | 57.4813 | 56.9362 | 56.3542 | 55.7351 | 55.079 | 54.3863 | 53.6577 | 52.8944 | 52.0976 | 51.2691 | 50.4108 | 49.525 | 48.6142 | 47.6814 | 46.7293 | 45.7613 | 44.7805 | 43.7904 | 42.7942 | 41.7955 | 40.7974 | 39.8034 | 38.8164 | 37.8395 | 36.8755 | 35.9269 | 34.9962 | 34.0855 | 33.1968 | 32.3319 | 31.4922 | 30.6791 | 29.8936 | 29.1368 | 28.4093 | 27.7119 | 27.0449 | 26.4087 | 25.8036 | 25.2297 | 24.6872 | 24.1762 | 23.6965 | 23.2484 | 22.8318 | 22.4468 | 22.0933 | 21.7717 | 21.4821 | 21.2248 | 21.0002 | 20.8088 | 20.6512 | 20.5284 | 20.4413 | 20.3909 | 20.3788 | 20.4064 | 20.4754 | 20.5876 | 20.7448 | 20.9489 | 21.2012 | 21.5024 | 21.8516 | 22.2461 | 22.6794 | 23.1399 | 23.6092 | 24.06 | 24.4558 | 24.7522 | 24.903 | 24.8704 | 24.6368 | 24.2143 | 23.6442 | 22.9865 | 22.3038 | 21.6468 | 21.047 | 20.5167 | 20.0531 | 19.6437 | 19.2714 | 18.918 | 18.5663 | 18.2022 | 17.8149 | 17.3976 | 16.9472 | 16.4641 | 15.9513 | 15.4143 | 14.8598 | 14.2955 | 13.729 | 13.1677 | 12.6179 | 12.0854 | 11.5747 | 11.0891 | 10.6312 | 10.2025 | 9.8038 | 9.4354 | 9.097 | 8.788 | 8.5075 | 8.2545 | 8.0278 | 7.8263 | 7.6486 | 7.493 | 7.3566 | 7.2349 | 7.1203 | 7.0023 | 6.8721 | 6.729 | 6.5822 | 6.4427 | 6.316 | 6.202 | 6.0977 | 5.9997 | 5.9049 | 5.8112 | 5.717 | 5.6212 | 5.5233 | 5.4231 | 5.3205 | 5.2156 | 5.1088 | 5 | 4.8892 | 4.776 | 4.6594 | 4.5374 | 4.4071 | 4.2631 | 4.0968 | 3.8939 | 3.6288 | 3.2514 | 2.643 | 1.3005 | 0 | 0 | 0 | 0 | 0 | 0 | 0 | 0 | 0 | 0 | 0 | 0 | 0 | 0 | 0 | 0 | 0 | 0 | 0 | 0 | 0 | 0 | 0 | 0 | 0 | 0 | 0 | 0 | 0 | 0 | 0 | 0 | 0 | 0 | 0 | 0 | 0 | 0 | 0 | 0 | 0 | 0 | 0 | 0 | 0 | 0 | 0 | 0 | 0 | 0 | 0 | 0 | 0 | 0 | 0 | 0 | 0 | 0 | 0 | 0 | 0 | 0 | 0 | 0 | 0 | 0 | 0 | 0 | 0 | 0 | 0 | 0 | 0 | 0 | 0 | 0 | 0 | 0 | 0 | 0 | 0 | 0 | 0 | 0 | 0 | 0 | 0 | 0 | 0 | 0 | 0 | 0 | 0 | 0 | 0 | 0 | 0 | 0 | 0 | 0 | 0 | 0 | 0 | 0 | 0 | 0 | 0 | 0 | 0 | 0 | 0 | 0 | 0 | 0 | 0 | 0 | 0 | 0 | 0 | 0 | 0 | 0 | 0 | 0 | 0 | 0 | 0 | 0 | 0 | 0 | 0 | 0 | 0 | 0 | 0 | 0 | 0 | 0 | 0 | 0 | 0 | 0 | 0 | 0 | 0 | 0 | 0 | 0 | 0 | 0 | 0 | 0 | 0 | 0 | 0 | 0 | 0 | 0 | 0 | 0 | 0 | 0 | 0 | 0 | 0 | 0 | 0 | 0 | 0 | 0 | 0 | 0 | 0 | 0 | 0 | 0 | 0 | 0 | 0 | 0 | 0 | 0 | 0 | 0 | 0 | 0 | 0 | 0 | 0 | 0 | 0 | 0
467 | 58.4939 | 58.4812 | 58.4429 | 58.3789 | 58.289 | 58.1729 | 58.0301 | 57.8604 | 57.6631 | 57.4377 | 57.1836 | 56.9003 | 56.5872 | 56.2437 | 55.8692 | 55.4634 | 55.0258 | 54.5562 | 54.0544 | 53.5204 | 52.9545 | 52.3569 | 51.7282 | 51.0692 | 50.3807 | 49.6641 | 48.9207 | 48.1521 | 47.3601 | 46.5468 | 45.7144 | 44.8651 | 44.0015 | 43.1261 | 42.2416 | 41.3507 | 40.456 | 39.5603 | 38.6662 | 37.7763 | 36.8932 | 36.0191 | 35.1564 | 34.3071 | 33.4733 | 32.6568 | 31.8591 | 31.0818 | 30.3262 | 29.5935 | 28.8847 | 28.2006 | 27.542 | 26.9096 | 26.3038 | 25.7251 | 25.1738 | 24.6502 | 24.1545 | 23.687 | 23.2477 | 22.8369 | 22.4547 | 22.1013 | 21.7769 | 21.4817 | 21.2162 | 20.9806 | 20.7755 | 20.6014 | 20.4592 | 20.3495 | 20.2736 | 20.2324 | 20.2274 | 20.2601 | 20.332 | 20.445 | 20.6009 | 20.8013 | 21.0477 | 21.3409 | 21.6807 | 22.0648 | 22.4882 | 22.9416 | 23.4097 | 23.8698 | 24.2905 | 24.6322 | 24.8511 | 24.9069 | 24.7732 | 24.4478 | 23.9567 | 23.3492 | 22.6844 | 22.0172 | 21.3871 | 20.8154 | 20.3069 | 19.8544 | 19.4438 | 19.058 | 18.68 | 18.2952 | 17.8916 | 17.4614 | 17.0002 | 16.5073 | 15.9852 | 15.4386 | 14.8738 | 14.2983 | 13.7197 | 13.1453 | 12.5819 | 12.0353 | 11.5101 | 11.0101 | 10.5377 | 10.0948 | 9.6823 | 9.3005 | 8.9491 | 8.6275 | 8.335 | 8.0705 | 7.8328 | 7.6208 | 7.4333 | 7.2688 | 7.1257 | 7.0012 | 6.8908 | 6.7871 | 6.6803 | 6.5617 | 6.4307 | 6.2959 | 6.1682 | 6.0535 | 5.9521 | 5.8612 | 5.7777 | 5.6985 | 5.6214 | 5.5448 | 5.4675 | 5.3889 | 5.3088 | 5.2269 | 5.1436 | 5.0588 | 4.973 | 4.8862 | 4.7983 | 4.7089 | 4.617 | 4.5207 | 4.4168 | 4.2999 | 4.1613 | 3.9858 | 3.7463 | 3.3892 | 2.786 | 1.3897 | 0 | 0 | 0 | 0 | 0 | 0 | 0 | 0 | 0 | 0 | 0 | 0 | 0 | 0 | 0 | 0 | 0 | 0 | 0 | 0 | 0 | 0 | 0 | 0 | 0 | 0 | 0 | 0 | 0 | 0 | 0 | 0 | 0 | 0 | 0 | 0 | 0 | 0 | 0 | 0 | 0 | 0 | 0 | 0 | 0 | 0 | 0 | 0 | 0 | 0 | 0 | 0 | 0 | 0 | 0 | 0 | 0 | 0 | 0 | 0 | 0 | 0 | 0 | 0 | 0 | 0 | 0 | 0 | 0 | 0 | 0 | 0 | 0 | 0 | 0 | 0 | 0 | 0 | 0 | 0 | 0 | 0 | 0 | 0 | 0 | 0 | 0 | 0 | 0 | 0 | 0 | 0 | 0 | 0 | 0 | 0 | 0 | 0 | 0 | 0 | 0 | 0 | 0 | 0 | 0 | 0 | 0 | 0 | 0 | 0 | 0 | 0 | 0 | 0 | 0 | 0 | 0 | 0 | 0 | 0 | 0 | 0 | 0 | 0 | 0 | 0 | 0 | 0 | 0 | 0 | 0 | 0 | 0 | 0 | 0 | 0 | 0 | 0 | 0 | 0 | 0 | 0 | 0 | 0 | 0 | 0 | 0 | 0 | 0 | 0 | 0 | 0 | 0 | 0 | 0 | 0 | 0 | 0 | 0 | 0 | 0 | 0 | 0 | 0 | 0 | 0 | 0 | 0 | 0 | 0 | 0 | 0 | 0 | 0 | 0 | 0 | 0 | 0 | 0 | 0 | 0 | 0 | 0 | 0 | 0 | 0 | 0 | 0 | 0 | 0 | 0 | 0
468 | 54.0431 | 54.0286 | 53.9852 | 53.9128 | 53.8114 | 53.6808 | 53.5209 | 53.3316 | 53.1127 | 52.8642 | 52.586 | 52.2779 | 51.94 | 51.5723 | 51.1748 | 50.7478 | 50.2915 | 49.8063 | 49.2927 | 48.7513 | 48.183 | 47.5886 | 46.9691 | 46.3259 | 45.6602 | 44.9735 | 44.2676 | 43.544 | 42.8048 | 42.0518 | 41.2871 | 40.5129 | 39.7314 | 38.9446 | 38.1548 | 37.3643 | 36.5751 | 35.7893 | 35.0091 | 34.2364 | 33.4729 | 32.7206 | 31.9811 | 31.2559 | 30.5464 | 29.854 | 29.1798 | 28.5249 | 27.8903 | 27.2768 | 26.6851 | 26.1159 | 25.5697 | 25.0472 | 24.5486 | 24.0744 | 23.6249 | 23.2004 | 22.8012 | 22.4275 | 22.0798 | 21.7581 | 21.463 | 21.1947 | 20.9537 | 20.7405 | 20.5556 | 20.3997 | 20.2735 | 20.1781 | 20.1144 | 20.0836 | 20.0869 | 20.126 | 20.2024 | 20.3177 | 20.4738 | 20.6724 | 20.9148 | 21.2019 | 21.5338 | 21.9088 | 22.323 | 22.7687 | 23.2333 | 23.6975 | 24.1343 | 24.5089 | 24.781 | 24.9101 | 24.8647 | 24.6318 | 24.2239 | 23.6779 | 23.0462 | 22.3836 | 21.7353 | 21.1302 | 20.5809 | 20.0862 | 19.6358 | 19.215 | 18.8076 | 18.3985 | 17.9755 | 17.5295 | 17.0552 | 16.5511 | 16.0186 | 15.4619 | 14.8869 | 14.3006 | 13.7107 | 13.1244 | 12.5487 | 11.9892 | 11.451 | 10.9379 | 10.4526 | 9.9969 | 9.5718 | 9.1778 | 8.8146 | 8.4817 | 8.1782 | 7.9031 | 7.6552 | 7.4333 | 7.2364 | 7.063 | 6.9119 | 6.7813 | 6.6686 | 6.5694 | 6.4764 | 6.3802 | 6.2727 | 6.153 | 6.0295 | 5.9129 | 5.8092 | 5.7191 | 5.6403 | 5.5697 | 5.5044 | 5.4421 | 5.3811 | 5.3203 | 5.259 | 5.1967 | 5.1334 | 5.0691 | 5.004 | 4.9385 | 4.8729 | 4.8072 | 4.7415 | 4.6754 | 4.6078 | 4.537 | 4.4598 | 4.3707 | 4.2607 | 4.114 | 3.9019 | 3.5667 | 2.9677 | 1.503 | 0 | 0 | 0 | 0 | 0 | 0 | 0 | 0 | 0 | 0 | 0 | 0 | 0 | 0 | 0 | 0 | 0 | 0 | 0 | 0 | 0 | 0 | 0 | 0 | 0 | 0 | 0 | 0 | 0 | 0 | 0 | 0 | 0 | 0 | 0 | 0 | 0 | 0 | 0 | 0 | 0 | 0 | 0 | 0 | 0 | 0 | 0 | 0 | 0 | 0 | 0 | 0 | 0 | 0 | 0 | 0 | 0 | 0 | 0 | 0 | 0 | 0 | 0 | 0 | 0 | 0 | 0 | 0 | 0 | 0 | 0 | 0 | 0 | 0 | 0 | 0 | 0 | 0 | 0 | 0 | 0 | 0 | 0 | 0 | 0 | 0 | 0 | 0 | 0 | 0 | 0 | 0 | 0 | 0 | 0 | 0 | 0 | 0 | 0 | 0 | 0 | 0 | 0 | 0 | 0 | 0 | 0 | 0 | 0 | 0 | 0 | 0 | 0 | 0 | 0 | 0 | 0 | 0 | 0 | 0 | 0 | 0 | 0 | 0 | 0 | 0 | 0 | 0 | 0 | 0 | 0 | 0 | 0 | 0 | 0 | 0 | 0 | 0 | 0 | 0 | 0 | 0 | 0 | 0 | 0 | 0 | 0 | 0 | 0 | 0 | 0 | 0 | 0 | 0 | 0 | 0 | 0 | 0 | 0 | 0 | 0 | 0 | 0 | 0 | 0 | 0 | 0 | 0 | 0 | 0 | 0 | 0 | 0 | 0 | 0 | 0 | 0 | 0 | 0 | 0 | 0 | 0 | 0 | 0 | 0 | 0 | 0 | 0 | 0 | 0 | 0 | 0
469 | 49.2618 | 49.2471 | 49.2029 | 49.1294 | 49.0266 | 48.8945 | 48.7331 | 48.5427 | 48.3233 | 48.0751 | 47.7984 | 47.4934 | 47.1605 | 46.8001 | 46.4127 | 45.9988 | 45.5592 | 45.0945 | 44.6056 | 44.0935 | 43.5592 | 43.0039 | 42.4288 | 41.8354 | 41.2249 | 40.5991 | 39.9594 | 39.3075 | 38.6453 | 37.9744 | 37.2966 | 36.6139 | 35.9279 | 35.2406 | 34.5536 | 33.8689 | 33.188 | 32.5127 | 31.8445 | 31.1849 | 30.5354 | 29.8974 | 29.2721 | 28.6606 | 28.0641 | 27.4836 | 26.9199 | 26.374 | 25.8465 | 25.3382 | 24.8496 | 24.3813 | 23.9339 | 23.5078 | 23.1033 | 22.721 | 22.3612 | 22.0243 | 21.7106 | 21.4207 | 21.1549 | 20.9136 | 20.6974 | 20.5069 | 20.3428 | 20.2056 | 20.0964 | 20.016 | 19.9654 | 19.9459 | 19.9588 | 20.0055 | 20.0876 | 20.2067 | 20.3646 | 20.5629 | 20.803 | 21.0858 | 21.4115 | 21.7789 | 22.1849 | 22.6229 | 23.0825 | 23.5472 | 23.9938 | 24.3917 | 24.7042 | 24.8924 | 24.9225 | 24.7741 | 24.4483 | 23.9701 | 23.383 | 22.7385 | 22.0842 | 21.4551 | 20.8708 | 20.3365 | 19.8465 | 19.3891 | 18.9496 | 18.5133 | 18.0677 | 17.6031 | 17.1135 | 16.5962 | 16.052 | 15.4844 | 14.8989 | 14.3021 | 13.7013 | 13.104 | 12.5168 | 11.9458 | 11.3959 | 10.871 | 10.374 | 9.9068 | 9.4705 | 9.0655 | 8.6917 | 8.3485 | 8.035 | 7.7502 | 7.493 | 7.2621 | 7.0563 | 6.8744 | 6.7151 | 6.5773 | 6.4592 | 6.3581 | 6.2696 | 6.187 | 6.1009 | 6.0037 | 5.8947 | 5.7818 | 5.6754 | 5.5817 | 5.502 | 5.4341 | 5.3751 | 5.3222 | 5.273 | 5.226 | 5.1799 | 5.1338 | 5.0875 | 5.0407 | 4.9934 | 4.9459 | 4.8985 | 4.8516 | 4.8056 | 4.7606 | 4.7168 | 4.6737 | 4.6307 | 4.5858 | 4.5361 | 4.4761 | 4.3966 | 4.2814 | 4.0999 | 3.7896 | 3.1955 | 1.6464 | 0 | 0 | 0 | 0 | 0 | 0 | 0 | 0 | 0 | 0 | 0 | 0 | 0 | 0 | 0 | 0 | 0 | 0 | 0 | 0 | 0 | 0 | 0 | 0 | 0 | 0 | 0 | 0 | 0 | 0 | 0 | 0 | 0 | 0 | 0 | 0 | 0 | 0 | 0 | 0 | 0 | 0 | 0 | 0 | 0 | 0 | 0 | 0 | 0 | 0 | 0 | 0 | 0 | 0 | 0 | 0 | 0 | 0 | 0 | 0 | 0 | 0 | 0 | 0 | 0 | 0 | 0 | 0 | 0 | 0 | 0 | 0 | 0 | 0 | 0 | 0 | 0 | 0 | 0 | 0 | 0 | 0 | 0 | 0 | 0 | 0 | 0 | 0 | 0 | 0 | 0 | 0 | 0 | 0 | 0 | 0 | 0 | 0 | 0 | 0 | 0 | 0 | 0 | 0 | 0 | 0 | 0 | 0 | 0 | 0 | 0 | 0 | 0 | 0 | 0 | 0 | 0 | 0 | 0 | 0 | 0 | 0 | 0 | 0 | 0 | 0 | 0 | 0 | 0 | 0 | 0 | 0 | 0 | 0 | 0 | 0 | 0 | 0 | 0 | 0 | 0 | 0 | 0 | 0 | 0 | 0 | 0 | 0 | 0 | 0 | 0 | 0 | 0 | 0 | 0 | 0 | 0 | 0 | 0 | 0 | 0 | 0 | 0 | 0 | 0 | 0 | 0 | 0 | 0 | 0 | 0 | 0 | 0 | 0 | 0 | 0 | 0 | 0 | 0 | 0 | 0 | 0 | 0 | 0 | 0 | 0 | 0 | 0 | 0 | 0 | 0 | 0
470 | 44.5701 | 44.5562 | 44.5143 | 44.4447 | 44.3474 | 44.2225 | 44.0703 | 43.891 | 43.6848 | 43.4523 | 43.1937 | 42.9095 | 42.6004 | 42.2668 | 41.9095 | 41.5293 | 41.1269 | 40.7034 | 40.2595 | 39.7965 | 39.3155 | 38.8176 | 38.3041 | 37.7764 | 37.2358 | 36.6837 | 36.1217 | 35.5511 | 34.9737 | 34.3908 | 33.804 | 33.2149 | 32.6249 | 32.0357 | 31.4485 | 30.8649 | 30.2863 | 29.7139 | 29.1491 | 28.593 | 28.0468 | 27.5116 | 26.9884 | 26.4781 | 25.9816 | 25.4998 | 25.0334 | 24.5831 | 24.1495 | 23.7333 | 23.3351 | 22.9553 | 22.5945 | 22.2532 | 21.9318 | 21.6308 | 21.3508 | 21.0921 | 20.8554 | 20.6411 | 20.4498 | 20.2823 | 20.1392 | 20.0213 | 19.9294 | 19.8647 | 19.828 | 19.8207 | 19.8441 | 19.8995 | 19.9885 | 20.1127 | 20.2738 | 20.4732 | 20.7125 | 20.9926 | 21.3137 | 21.675 | 22.0737 | 22.5046 | 22.9584 | 23.4213 | 23.873 | 24.2865 | 24.6289 | 24.8637 | 24.9565 | 24.8824 | 24.634 | 24.2253 | 23.6902 | 23.0748 | 22.4261 | 21.783 | 21.1709 | 20.601 | 20.0731 | 19.5786 | 19.1052 | 18.6393 | 18.1683 | 17.6824 | 17.1749 | 16.6424 | 16.0851 | 15.5056 | 14.909 | 14.3016 | 13.6905 | 13.0827 | 12.485 | 11.9034 | 11.3429 | 10.8075 | 10.3001 | 9.8227 | 9.3764 | 8.9616 | 8.5783 | 8.2258 | 7.9034 | 7.61 | 7.3442 | 7.105 | 6.8911 | 6.7013 | 6.5343 | 6.389 | 6.2642 | 6.1582 | 6.0683 | 5.9904 | 5.9175 | 5.8411 | 5.7536 | 5.6545 | 5.5514 | 5.4544 | 5.37 | 5.2997 | 5.2416 | 5.193 | 5.1511 | 5.1138 | 5.0792 | 5.0461 | 5.0138 | 4.9817 | 4.9496 | 4.9175 | 4.8857 | 4.8544 | 4.8242 | 4.7955 | 4.7688 | 4.7443 | 4.7224 | 4.7028 | 4.6848 | 4.6668 | 4.6461 | 4.6175 | 4.5716 | 4.4917 | 4.3456 | 4.0655 | 3.4793 | 1.8283 | 0 | 0 | 0 | 0 | 0 | 0 | 0 | 0 | 0 | 0 | 0 | 0 | 0 | 0 | 0 | 0 | 0 | 0 | 0 | 0 | 0 | 0 | 0 | 0 | 0 | 0 | 0 | 0 | 0 | 0 | 0 | 0 | 0 | 0 | 0 | 0 | 0 | 0 | 0 | 0 | 0 | 0 | 0 | 0 | 0 | 0 | 0 | 0 | 0 | 0 | 0 | 0 | 0 | 0 | 0 | 0 | 0 | 0 | 0 | 0 | 0 | 0 | 0 | 0 | 0 | 0 | 0 | 0 | 0 | 0 | 0 | 0 | 0 | 0 | 0 | 0 | 0 | 0 | 0 | 0 | 0 | 0 | 0 | 0 | 0 | 0 | 0 | 0 | 0 | 0 | 0 | 0 | 0 | 0 | 0 | 0 | 0 | 0 | 0 | 0 | 0 | 0 | 0 | 0 | 0 | 0 | 0 | 0 | 0 | 0 | 0 | 0 | 0 | 0 | 0 | 0 | 0 | 0 | 0 | 0 | 0 | 0 | 0 | 0 | 0 | 0 | 0 | 0 | 0 | 0 | 0 | 0 | 0 | 0 | 0 | 0 | 0 | 0 | 0 | 0 | 0 | 0 | 0 | 0 | 0 | 0 | 0 | 0 | 0 | 0 | 0 | 0 | 0 | 0 | 0 | 0 | 0 | 0 | 0 | 0 | 0 | 0 | 0 | 0 | 0 | 0 | 0 | 0 | 0 | 0 | 0 | 0 | 0 | 0 | 0 | 0 | 0 | 0 | 0 | 0 | 0 | 0 | 0 | 0 | 0 | 0 | 0 | 0 | 0 | 0 | 0 | 0
471 | 40.2266 | 40.2139 | 40.176 | 40.113 | 40.0249 | 39.9121 | 39.7746 | 39.6129 | 39.4273 | 39.2183 | 38.9862 | 38.7318 | 38.4556 | 38.1582 | 37.8405 | 37.5032 | 37.1472 | 36.7734 | 36.3829 | 35.9765 | 35.5555 | 35.1209 | 34.674 | 34.216 | 33.748 | 33.2715 | 32.7876 | 32.2977 | 31.8031 | 31.3052 | 30.8051 | 30.3042 | 29.8039 | 29.3052 | 28.8095 | 28.3179 | 27.8316 | 27.3516 | 26.8789 | 26.4147 | 25.9599 | 25.5153 | 25.0818 | 24.6602 | 24.2513 | 23.8559 | 23.4745 | 23.1078 | 22.7565 | 22.4212 | 22.1024 | 21.8006 | 21.5165 | 21.2505 | 21.0033 | 20.7753 | 20.5672 | 20.3797 | 20.2133 | 20.0688 | 19.9469 | 19.8485 | 19.7745 | 19.7259 | 19.7038 | 19.7095 | 19.7441 | 19.8092 | 19.9061 | 20.0365 | 20.202 | 20.404 | 20.644 | 20.9228 | 21.2408 | 21.5972 | 21.9899 | 22.4142 | 22.8622 | 23.3216 | 23.7749 | 24.1983 | 24.562 | 24.8324 | 24.9759 | 24.9651 | 24.7866 | 24.4453 | 23.9659 | 23.3874 | 22.7542 | 22.1067 | 21.4746 | 20.8746 | 20.3114 | 19.7806 | 19.2725 | 18.7751 | 18.2765 | 17.7668 | 17.239 | 16.6893 | 16.1172 | 15.5247 | 14.9164 | 14.2982 | 13.6767 | 13.059 | 12.4516 | 11.8604 | 11.2904 | 10.7457 | 10.229 | 9.7426 | 9.2875 | 8.8641 | 8.4724 | 8.1118 | 7.7814 | 7.4802 | 7.2069 | 6.9603 | 6.739 | 6.5419 | 6.3677 | 6.2154 | 6.0838 | 5.9716 | 5.8772 | 5.7982 | 5.7302 | 5.6667 | 5.5992 | 5.5209 | 5.431 | 5.337 | 5.2487 | 5.1728 | 5.111 | 5.0618 | 5.0225 | 4.9906 | 4.9638 | 4.9403 | 4.9189 | 4.8988 | 4.8794 | 4.8605 | 4.8421 | 4.8243 | 4.8074 | 4.7921 | 4.7788 | 4.7681 | 4.7606 | 4.7568 | 4.7571 | 4.7616 | 4.7697 | 4.7804 | 4.791 | 4.7968 | 4.7886 | 4.7496 | 4.646 | 4.4045 | 3.8325 | 2.0606 | 0 | 0 | 0 | 0 | 0 | 0 | 0 | 0 | 0 | 0 | 0 | 0 | 0 | 0 | 0 | 0 | 0 | 0 | 0 | 0 | 0 | 0 | 0 | 0 | 0 | 0 | 0 | 0 | 0 | 0 | 0 | 0 | 0 | 0 | 0 | 0 | 0 | 0 | 0 | 0 | 0 | 0 | 0 | 0 | 0 | 0 | 0 | 0 | 0 | 0 | 0 | 0 | 0 | 0 | 0 | 0 | 0 | 0 | 0 | 0 | 0 | 0 | 0 | 0 | 0 | 0 | 0 | 0 | 0 | 0 | 0 | 0 | 0 | 0 | 0 | 0 | 0 | 0 | 0 | 0 | 0 | 0 | 0 | 0 | 0 | 0 | 0 | 0 | 0 | 0 | 0 | 0 | 0 | 0 | 0 | 0 | 0 | 0 | 0 | 0 | 0 | 0 | 0 | 0 | 0 | 0 | 0 | 0 | 0 | 0 | 0 | 0 | 0 | 0 | 0 | 0 | 0 | 0 | 0 | 0 | 0 | 0 | 0 | 0 | 0 | 0 | 0 | 0 | 0 | 0 | 0 | 0 | 0 | 0 | 0 | 0 | 0 | 0 | 0 | 0 | 0 | 0 | 0 | 0 | 0 | 0 | 0 | 0 | 0 | 0 | 0 | 0 | 0 | 0 | 0 | 0 | 0 | 0 | 0 | 0 | 0 | 0 | 0 | 0 | 0 | 0 | 0 | 0 | 0 | 0 | 0 | 0 | 0 | 0 | 0 | 0 | 0 | 0 | 0 | 0 | 0 | 0 | 0 | 0 | 0 | 0 | 0 | 0 | 0 | 0 | 0 | 0
472 | 36.3525 | 36.3414 | 36.3081 | 36.2527 | 36.1754 | 36.0763 | 35.9557 | 35.814 | 35.6515 | 35.4687 | 35.2661 | 35.0441 | 34.8035 | 34.545 | 34.2691 | 33.9767 | 33.6687 | 33.3459 | 33.0092 | 32.6595 | 32.2979 | 31.9254 | 31.5431 | 31.1519 | 30.7531 | 30.3478 | 29.937 | 29.5218 | 29.1035 | 28.6832 | 28.2618 | 27.8406 | 27.4207 | 27.003 | 26.5885 | 26.1784 | 25.7735 | 25.3748 | 24.9832 | 24.5995 | 24.2246 | 23.8593 | 23.5043 | 23.1603 | 22.828 | 22.5082 | 22.2015 | 21.9085 | 21.6298 | 21.366 | 21.1178 | 20.8857 | 20.6703 | 20.4724 | 20.2925 | 20.1313 | 19.9895 | 19.8679 | 19.7674 | 19.6887 | 19.6329 | 19.6009 | 19.5939 | 19.6131 | 19.6598 | 19.7353 | 19.8411 | 19.9788 | 20.1498 | 20.3556 | 20.5975 | 20.8764 | 21.1926 | 21.5455 | 21.9332 | 22.3516 | 22.7937 | 23.2487 | 23.701 | 24.1295 | 24.5075 | 24.8041 | 24.9872 | 25.0287 | 24.9109 | 24.6319 | 24.2082 | 23.6713 | 23.0613 | 22.4181 | 21.7739 | 21.1498 | 20.5553 | 19.99 | 19.4474 | 18.9174 | 18.3894 | 17.8538 | 17.3036 | 16.7348 | 16.1461 | 15.5395 | 14.9187 | 14.2893 | 13.6577 | 13.0304 | 12.414 | 11.8141 | 11.2357 | 10.6828 | 10.1582 | 9.664 | 9.2012 | 8.7705 | 8.3715 | 8.0039 | 7.6666 | 7.3587 | 7.0787 | 6.8256 | 6.5978 | 6.3942 | 6.2135 | 6.0546 | 5.9164 | 5.798 | 5.698 | 5.6149 | 5.5462 | 5.4877 | 5.433 | 5.3739 | 5.304 | 5.2227 | 5.1371 | 5.0569 | 4.9888 | 4.9347 | 4.8935 | 4.8627 | 4.8397 | 4.8223 | 4.8088 | 4.7979 | 4.7888 | 4.7808 | 4.7737 | 4.7675 | 4.7622 | 4.7583 | 4.7562 | 4.7565 | 4.7599 | 4.7673 | 4.7793 | 4.7967 | 4.82 | 4.8496 | 4.8856 | 4.9271 | 4.9721 | 5.0164 | 5.0516 | 5.061 | 5.0098 | 4.819 | 4.2728 | 2.3605 | 0 | 0 | 0 | 0 | 0 | 0 | 0 | 0 | 0 | 0 | 0 | 0 | 0 | 0 | 0 | 0 | 0 | 0 | 0 | 0 | 0 | 0 | 0 | 0 | 0 | 0 | 0 | 0 | 0 | 0 | 0 | 0 | 0 | 0 | 0 | 0 | 0 | 0 | 0 | 0 | 0 | 0 | 0 | 0 | 0 | 0 | 0 | 0 | 0 | 0 | 0 | 0 | 0 | 0 | 0 | 0 | 0 | 0 | 0 | 0 | 0 | 0 | 0 | 0 | 0 | 0 | 0 | 0 | 0 | 0 | 0 | 0 | 0 | 0 | 0 | 0 | 0 | 0 | 0 | 0 | 0 | 0 | 0 | 0 | 0 | 0 | 0 | 0 | 0 | 0 | 0 | 0 | 0 | 0 | 0 | 0 | 0 | 0 | 0 | 0 | 0 | 0 | 0 | 0 | 0 | 0 | 0 | 0 | 0 | 0 | 0 | 0 | 0 | 0 | 0 | 0 | 0 | 0 | 0 | 0 | 0 | 0 | 0 | 0 | 0 | 0 | 0 | 0 | 0 | 0 | 0 | 0 | 0 | 0 | 0 | 0 | 0 | 0 | 0 | 0 | 0 | 0 | 0 | 0 | 0 | 0 | 0 | 0 | 0 | 0 | 0 | 0 | 0 | 0 | 0 | 0 | 0 | 0 | 0 | 0 | 0 | 0 | 0 | 0 | 0 | 0 | 0 | 0 | 0 | 0 | 0 | 0 | 0 | 0 | 0 | 0 | 0 | 0 | 0 | 0 | 0 | 0 | 0 | 0 | 0 | 0 | 0 | 0 | 0 | 0 | 0 | 0
473 | 32.9873 | 32.9778 | 32.9491 | 32.9013 | 32.8347 | 32.7494 | 32.6456 | 32.5237 | 32.3841 | 32.227 | 32.0531 | 31.8629 | 31.6568 | 31.4356 | 31.1998 | 30.9503 | 30.6877 | 30.4128 | 30.1265 | 29.8296 | 29.523 | 29.2076 | 28.8843 | 28.5541 | 28.2179 | 27.8766 | 27.5314 | 27.1831 | 26.8327 | 26.4811 | 26.1294 | 25.7784 | 25.4291 | 25.0824 | 24.7391 | 24.4002 | 24.0665 | 23.7388 | 23.4179 | 23.1045 | 22.7994 | 22.5034 | 22.2171 | 21.9412 | 21.6764 | 21.4234 | 21.1827 | 20.9551 | 20.7413 | 20.5417 | 20.3572 | 20.1883 | 20.0358 | 19.9004 | 19.7829 | 19.684 | 19.6047 | 19.5458 | 19.5082 | 19.4932 | 19.5016 | 19.5349 | 19.5942 | 19.6809 | 19.7964 | 19.9422 | 20.1197 | 20.3304 | 20.5753 | 20.8555 | 21.1711 | 21.5218 | 21.9055 | 22.3188 | 22.7553 | 23.2053 | 23.6549 | 24.0851 | 24.4719 | 24.787 | 25.0001 | 25.0834 | 25.0168 | 24.7934 | 24.4225 | 23.9287 | 23.3469 | 22.7148 | 22.0656 | 21.4236 | 20.8022 | 20.205 | 19.6289 | 19.066 | 18.5074 | 17.9442 | 17.3698 | 16.78 | 16.1734 | 15.5513 | 14.9172 | 14.2761 | 13.6342 | 12.9977 | 12.3727 | 11.765 | 11.1791 | 10.619 | 10.0875 | 9.5867 | 9.1175 | 8.6804 | 8.2753 | 7.9017 | 7.5585 | 7.2447 | 6.959 | 6.7001 | 6.4666 | 6.2572 | 6.0707 | 5.9059 | 5.7618 | 5.6373 | 5.5314 | 5.4431 | 5.3708 | 5.3119 | 5.2623 | 5.2158 | 5.1646 | 5.1024 | 5.029 | 4.9512 | 4.8784 | 4.8175 | 4.7705 | 4.7366 | 4.7133 | 4.6983 | 4.6894 | 4.6848 | 4.6834 | 4.684 | 4.6863 | 4.6898 | 4.6945 | 4.7004 | 4.708 | 4.7177 | 4.7301 | 4.7461 | 4.7664 | 4.792 | 4.824 | 4.8632 | 4.9106 | 4.9669 | 5.0327 | 5.1079 | 5.1912 | 5.2794 | 5.3652 | 5.4328 | 5.4474 | 5.3251 | 4.8242 | 2.7533 | 0 | 0 | 0 | 0 | 0 | 0 | 0 | 0 | 0 | 0 | 0 | 0 | 0 | 0 | 0 | 0 | 0 | 0 | 0 | 0 | 0 | 0 | 0 | 0 | 0 | 0 | 0 | 0 | 0 | 0 | 0 | 0 | 0 | 0 | 0 | 0 | 0 | 0 | 0 | 0 | 0 | 0 | 0 | 0 | 0 | 0 | 0 | 0 | 0 | 0 | 0 | 0 | 0 | 0 | 0 | 0 | 0 | 0 | 0 | 0 | 0 | 0 | 0 | 0 | 0 | 0 | 0 | 0 | 0 | 0 | 0 | 0 | 0 | 0 | 0 | 0 | 0 | 0 | 0 | 0 | 0 | 0 | 0 | 0 | 0 | 0 | 0 | 0 | 0 | 0 | 0 | 0 | 0 | 0 | 0 | 0 | 0 | 0 | 0 | 0 | 0 | 0 | 0 | 0 | 0 | 0 | 0 | 0 | 0 | 0 | 0 | 0 | 0 | 0 | 0 | 0 | 0 | 0 | 0 | 0 | 0 | 0 | 0 | 0 | 0 | 0 | 0 | 0 | 0 | 0 | 0 | 0 | 0 | 0 | 0 | 0 | 0 | 0 | 0 | 0 | 0 | 0 | 0 | 0 | 0 | 0 | 0 | 0 | 0 | 0 | 0 | 0 | 0 | 0 | 0 | 0 | 0 | 0 | 0 | 0 | 0 | 0 | 0 | 0 | 0 | 0 | 0 | 0 | 0 | 0 | 0 | 0 | 0 | 0 | 0 | 0 | 0 | 0 | 0 | 0 | 0 | 0 | 0 | 0 | 0 | 0 | 0 | 0 | 0 | 0 | 0 | 0
474 | 30.108 | 30.0998 | 30.0754 | 30.0348 | 29.9782 | 29.9057 | 29.8176 | 29.7141 | 29.5955 | 29.4624 | 29.315 | 29.1538 | 28.9794 | 28.7923 | 28.5931 | 28.3825 | 28.161 | 27.9295 | 27.6885 | 27.4389 | 27.1815 | 26.9169 | 26.6462 | 26.3699 | 26.0891 | 25.8045 | 25.517 | 25.2274 | 24.9365 | 24.6452 | 24.3544 | 24.0648 | 23.7772 | 23.4926 | 23.2115 | 22.9348 | 22.6633 | 22.3978 | 22.1388 | 21.8871 | 21.6435 | 21.4087 | 21.1832 | 20.9678 | 20.7632 | 20.5699 | 20.3888 | 20.2204 | 20.0655 | 19.9247 | 19.7988 | 19.6886 | 19.5949 | 19.5184 | 19.4601 | 19.4209 | 19.4017 | 19.4037 | 19.428 | 19.4757 | 19.5481 | 19.6466 | 19.7725 | 19.9272 | 20.1121 | 20.3285 | 20.5776 | 20.86 | 21.1762 | 21.5255 | 21.9062 | 22.315 | 22.7461 | 23.1906 | 23.636 | 24.065 | 24.4559 | 24.7827 | 25.0172 | 25.1325 | 25.1074 | 24.9315 | 24.6084 | 24.1566 | 23.6054 | 22.9893 | 22.3413 | 21.6871 | 21.0436 | 20.4179 | 19.8099 | 19.2147 | 18.625 | 18.0332 | 17.4331 | 16.8209 | 16.1949 | 15.5563 | 14.9081 | 14.2552 | 13.6029 | 12.9575 | 12.3247 | 11.7098 | 11.1174 | 10.5513 | 10.0141 | 9.5078 | 9.0333 | 8.5912 | 8.1811 | 7.8025 | 7.4545 | 7.1359 | 6.8453 | 6.5816 | 6.3432 | 6.1288 | 5.9372 | 5.7672 | 5.6177 | 5.4878 | 5.3763 | 5.2826 | 5.2054 | 5.1432 | 5.0935 | 5.0524 | 5.0135 | 4.9695 | 4.9145 | 4.8484 | 4.7778 | 4.7119 | 4.6575 | 4.617 | 4.5897 | 4.5733 | 4.5655 | 4.5642 | 4.5677 | 4.5746 | 4.5841 | 4.5956 | 4.6086 | 4.623 | 4.639 | 4.6569 | 4.6771 | 4.7003 | 4.7272 | 4.7589 | 4.7963 | 4.8407 | 4.8932 | 4.9552 | 5.028 | 5.113 | 5.2112 | 5.3236 | 5.4499 | 5.5886 | 5.734 | 5.8726 | 5.9709 | 5.9424 | 5.5188 | 3.278 | 0 | 0 | 0 | 0 | 0 | 0 | 0 | 0 | 0 | 0 | 0 | 0 | 0 | 0 | 0 | 0 | 0 | 0 | 0 | 0 | 0 | 0 | 0 | 0 | 0 | 0 | 0 | 0 | 0 | 0 | 0 | 0 | 0 | 0 | 0 | 0 | 0 | 0 | 0 | 0 | 0 | 0 | 0 | 0 | 0 | 0 | 0 | 0 | 0 | 0 | 0 | 0 | 0 | 0 | 0 | 0 | 0 | 0 | 0 | 0 | 0 | 0 | 0 | 0 | 0 | 0 | 0 | 0 | 0 | 0 | 0 | 0 | 0 | 0 | 0 | 0 | 0 | 0 | 0 | 0 | 0 | 0 | 0 | 0 | 0 | 0 | 0 | 0 | 0 | 0 | 0 | 0 | 0 | 0 | 0 | 0 | 0 | 0 | 0 | 0 | 0 | 0 | 0 | 0 | 0 | 0 | 0 | 0 | 0 | 0 | 0 | 0 | 0 | 0 | 0 | 0 | 0 | 0 | 0 | 0 | 0 | 0 | 0 | 0 | 0 | 0 | 0 | 0 | 0 | 0 | 0 | 0 | 0 | 0 | 0 | 0 | 0 | 0 | 0 | 0 | 0 | 0 | 0 | 0 | 0 | 0 | 0 | 0 | 0 | 0 | 0 | 0 | 0 | 0 | 0 | 0 | 0 | 0 | 0 | 0 | 0 | 0 | 0 | 0 | 0 | 0 | 0 | 0 | 0 | 0 | 0 | 0 | 0 | 0 | 0 | 0 | 0 | 0 | 0 | 0 | 0 | 0 | 0 | 0 | 0 | 0 | 0 | 0 | 0 | 0 | 0 | 0
475 | 27.6751 | 27.6683 | 27.6477 | 27.6136 | 27.5659 | 27.5049 | 27.4308 | 27.3437 | 27.2441 | 27.1322 | 27.0084 | 26.8732 | 26.7269 | 26.5701 | 26.4034 | 26.2271 | 26.042 | 25.8486 | 25.6476 | 25.4396 | 25.2253 | 25.0055 | 24.7807 | 24.5517 | 24.3193 | 24.0841 | 23.847 | 23.6086 | 23.3697 | 23.1311 | 22.8934 | 22.6574 | 22.4239 | 22.1935 | 21.9669 | 21.745 | 21.5282 | 21.3174 | 21.1133 | 20.9164 | 20.7276 | 20.5474 | 20.3765 | 20.2157 | 20.0656 | 19.9269 | 19.8003 | 19.6865 | 19.5864 | 19.5006 | 19.43 | 19.3755 | 19.3379 | 19.3182 | 19.3174 | 19.3366 | 19.3768 | 19.4393 | 19.5252 | 19.636 | 19.7728 | 19.9371 | 20.1302 | 20.3532 | 20.6072 | 20.8929 | 21.2104 | 21.5593 | 21.9379 | 22.3428 | 22.7687 | 23.2075 | 23.6475 | 24.073 | 24.4642 | 24.7972 | 25.0458 | 25.1844 | 25.1914 | 25.0544 | 24.7727 | 24.3594 | 23.8388 | 23.2416 | 22.599 | 21.9377 | 21.2765 | 20.6257 | 19.9883 | 19.3618 | 18.7411 | 18.1201 | 17.4934 | 16.8575 | 16.2111 | 15.5551 | 14.8922 | 14.2269 | 13.5644 | 12.9102 | 12.27 | 11.6488 | 11.0508 | 10.4797 | 9.9379 | 9.4272 | 8.9486 | 8.5025 | 8.0885 | 7.706 | 7.3541 | 7.0316 | 6.7371 | 6.4693 | 6.2268 | 6.0083 | 5.8124 | 5.6378 | 5.4836 | 5.3487 | 5.2322 | 5.1332 | 5.0509 | 4.9842 | 4.9316 | 4.8907 | 4.8574 | 4.8257 | 4.7883 | 4.7399 | 4.6804 | 4.6164 | 4.5569 | 4.5086 | 4.474 | 4.4526 | 4.4424 | 4.4411 | 4.4466 | 4.4573 | 4.4719 | 4.4893 | 4.509 | 4.5305 | 4.5537 | 4.5787 | 4.6058 | 4.6353 | 4.668 | 4.7046 | 4.7461 | 4.7937 | 4.8486 | 4.9122 | 4.9862 | 5.0722 | 5.1721 | 5.2878 | 5.4215 | 5.5751 | 5.7501 | 5.9469 | 6.1629 | 6.3882 | 6.5938 | 6.6946 | 6.3993 | 3.995 | 0 | 0 | 0 | 0 | 0 | 0 | 0 | 0 | 0 | 0 | 0 | 0 | 0 | 0 | 0 | 0 | 0 | 0 | 0 | 0 | 0 | 0 | 0 | 0 | 0 | 0 | 0 | 0 | 0 | 0 | 0 | 0 | 0 | 0 | 0 | 0 | 0 | 0 | 0 | 0 | 0 | 0 | 0 | 0 | 0 | 0 | 0 | 0 | 0 | 0 | 0 | 0 | 0 | 0 | 0 | 0 | 0 | 0 | 0 | 0 | 0 | 0 | 0 | 0 | 0 | 0 | 0 | 0 | 0 | 0 | 0 | 0 | 0 | 0 | 0 | 0 | 0 | 0 | 0 | 0 | 0 | 0 | 0 | 0 | 0 | 0 | 0 | 0 | 0 | 0 | 0 | 0 | 0 | 0 | 0 | 0 | 0 | 0 | 0 | 0 | 0 | 0 | 0 | 0 | 0 | 0 | 0 | 0 | 0 | 0 | 0 | 0 | 0 | 0 | 0 | 0 | 0 | 0 | 0 | 0 | 0 | 0 | 0 | 0 | 0 | 0 | 0 | 0 | 0 | 0 | 0 | 0 | 0 | 0 | 0 | 0 | 0 | 0 | 0 | 0 | 0 | 0 | 0 | 0 | 0 | 0 | 0 | 0 | 0 | 0 | 0 | 0 | 0 | 0 | 0 | 0 | 0 | 0 | 0 | 0 | 0 | 0 | 0 | 0 | 0 | 0 | 0 | 0 | 0 | 0 | 0 | 0 | 0 | 0 | 0 | 0 | 0 | 0 | 0 | 0 | 0 | 0 | 0 | 0 | 0 | 0 | 0 | 0 | 0 | 0 | 0 | 0
476 | 25.6361 | 25.6304 | 25.6132 | 25.5847 | 25.5449 | 25.494 | 25.4322 | 25.3596 | 25.2766 | 25.1834 | 25.0804 | 24.9679 | 24.8463 | 24.7161 | 24.5777 | 24.4316 | 24.2783 | 24.1183 | 23.9522 | 23.7806 | 23.604 | 23.4231 | 23.2385 | 23.0508 | 22.8607 | 22.6687 | 22.4757 | 22.2822 | 22.0889 | 21.8964 | 21.7054 | 21.5167 | 21.3307 | 21.1483 | 20.9701 | 20.7967 | 20.6288 | 20.4671 | 20.3122 | 20.1648 | 20.0255 | 19.8952 | 19.7743 | 19.6637 | 19.5641 | 19.4762 | 19.4008 | 19.3386 | 19.2905 | 19.2574 | 19.2402 | 19.2398 | 19.2572 | 19.2935 | 19.3498 | 19.4272 | 19.5269 | 19.6503 | 19.7986 | 19.9729 | 20.1747 | 20.4049 | 20.6645 | 20.9541 | 21.2738 | 21.6229 | 21.9998 | 22.4012 | 22.822 | 23.2546 | 23.688 | 24.1079 | 24.4959 | 24.8301 | 25.0862 | 25.2399 | 25.2702 | 25.1633 | 24.9157 | 24.5362 | 24.0441 | 23.4665 | 22.8323 | 22.1678 | 21.493 | 20.8207 | 20.1563 | 19.5003 | 18.8494 | 18.1992 | 17.5455 | 16.8854 | 16.2179 | 15.5438 | 14.8659 | 14.1881 | 13.5155 | 12.8531 | 12.2062 | 11.5795 | 10.9769 | 10.4018 | 9.8566 | 9.3428 | 8.8613 | 8.4123 | 7.9955 | 7.6102 | 7.2555 | 6.9301 | 6.6326 | 6.3617 | 6.1159 | 5.8939 | 5.6944 | 5.5161 | 5.3578 | 5.2186 | 5.0976 | 4.9938 | 4.9066 | 4.8351 | 4.7783 | 4.7348 | 4.7021 | 4.676 | 4.6509 | 4.6196 | 4.5772 | 4.5238 | 4.4659 | 4.4122 | 4.3695 | 4.3403 | 4.3244 | 4.3198 | 4.3244 | 4.3361 | 4.3533 | 4.3746 | 4.3992 | 4.4262 | 4.4554 | 4.4865 | 4.5195 | 4.5547 | 4.5925 | 4.6336 | 4.6786 | 4.7287 | 4.7849 | 4.8487 | 4.9215 | 5.0051 | 5.1014 | 5.2127 | 5.3414 | 5.4904 | 5.6629 | 5.8622 | 6.0922 | 6.356 | 6.6554 | 6.9867 | 7.3295 | 7.6083 | 7.5212 | 5.0022 | 0 | 0 | 0 | 0 | 0 | 0 | 0 | 0 | 0 | 0 | 0 | 0 | 0 | 0 | 0 | 0 | 0 | 0 | 0 | 0 | 0 | 0 | 0 | 0 | 0 | 0 | 0 | 0 | 0 | 0 | 0 | 0 | 0 | 0 | 0 | 0 | 0 | 0 | 0 | 0 | 0 | 0 | 0 | 0 | 0 | 0 | 0 | 0 | 0 | 0 | 0 | 0 | 0 | 0 | 0 | 0 | 0 | 0 | 0 | 0 | 0 | 0 | 0 | 0 | 0 | 0 | 0 | 0 | 0 | 0 | 0 | 0 | 0 | 0 | 0 | 0 | 0 | 0 | 0 | 0 | 0 | 0 | 0 | 0 | 0 | 0 | 0 | 0 | 0 | 0 | 0 | 0 | 0 | 0 | 0 | 0 | 0 | 0 | 0 | 0 | 0 | 0 | 0 | 0 | 0 | 0 | 0 | 0 | 0 | 0 | 0 | 0 | 0 | 0 | 0 | 0 | 0 | 0 | 0 | 0 | 0 | 0 | 0 | 0 | 0 | 0 | 0 | 0 | 0 | 0 | 0 | 0 | 0 | 0 | 0 | 0 | 0 | 0 | 0 | 0 | 0 | 0 | 0 | 0 | 0 | 0 | 0 | 0 | 0 | 0 | 0 | 0 | 0 | 0 | 0 | 0 | 0 | 0 | 0 | 0 | 0 | 0 | 0 | 0 | 0 | 0 | 0 | 0 | 0 | 0 | 0 | 0 | 0 | 0 | 0 | 0 | 0 | 0 | 0 | 0 | 0 | 0 | 0 | 0 | 0 | 0 | 0 | 0 | 0 | 0 | 0 | 0
477 | 23.9424 | 23.9376 | 23.9234 | 23.8999 | 23.867 | 23.8249 | 23.7739 | 23.714 | 23.6455 | 23.5686 | 23.4837 | 23.3911 | 23.2911 | 23.1841 | 23.0705 | 22.9506 | 22.8251 | 22.6943 | 22.5588 | 22.4189 | 22.2754 | 22.1287 | 21.9793 | 21.8278 | 21.6749 | 21.521 | 21.3668 | 21.2129 | 21.0599 | 20.9083 | 20.7589 | 20.6122 | 20.4689 | 20.3295 | 20.1948 | 20.0653 | 19.9417 | 19.8247 | 19.7149 | 19.613 | 19.5197 | 19.4356 | 19.3616 | 19.2983 | 19.2465 | 19.2071 | 19.1808 | 19.1685 | 19.1712 | 19.1897 | 19.2251 | 19.2784 | 19.3507 | 19.4431 | 19.5569 | 19.6931 | 19.8531 | 20.0379 | 20.2488 | 20.4867 | 20.7525 | 21.0465 | 21.3688 | 21.7186 | 22.0941 | 22.4922 | 22.9078 | 23.3336 | 23.7594 | 24.1717 | 24.5534 | 24.8843 | 25.1419 | 25.3035 | 25.3488 | 25.2634 | 25.0422 | 24.6902 | 24.2232 | 23.6641 | 23.0394 | 22.3742 | 21.6891 | 20.9984 | 20.3099 | 19.6262 | 18.9463 | 18.2675 | 17.5869 | 16.9025 | 16.2136 | 15.5213 | 14.8282 | 14.1381 | 13.4556 | 12.7856 | 12.1327 | 11.5013 | 10.8952 | 10.3173 | 9.7697 | 9.254 | 8.7707 | 8.32 | 7.9016 | 7.5146 | 7.158 | 6.8306 | 6.531 | 6.2578 | 6.0096 | 5.7849 | 5.5825 | 5.4011 | 5.2394 | 5.0966 | 4.9716 | 4.8636 | 4.7719 | 4.6958 | 4.6345 | 4.5871 | 4.552 | 4.5269 | 4.5076 | 4.4885 | 4.4628 | 4.4258 | 4.378 | 4.3257 | 4.2775 | 4.2399 | 4.2157 | 4.2047 | 4.2052 | 4.215 | 4.2323 | 4.2553 | 4.2828 | 4.3137 | 4.3474 | 4.3834 | 4.4215 | 4.4617 | 4.5042 | 4.5493 | 4.5976 | 4.65 | 4.7074 | 4.771 | 4.8421 | 4.9223 | 5.0135 | 5.1177 | 5.2374 | 5.3753 | 5.5348 | 5.7195 | 5.9341 | 6.184 | 6.4756 | 6.8161 | 7.2132 | 7.6726 | 8.1889 | 8.7101 | 8.9529 | 6.4625 | 0 | 0 | 0 | 0 | 0 | 0 | 0 | 0 | 0 | 0 | 0 | 0 | 0 | 0 | 0 | 0 | 0 | 0 | 0 | 0 | 0 | 0 | 0 | 0 | 0 | 0 | 0 | 0 | 0 | 0 | 0 | 0 | 0 | 0 | 0 | 0 | 0 | 0 | 0 | 0 | 0 | 0 | 0 | 0 | 0 | 0 | 0 | 0 | 0 | 0 | 0 | 0 | 0 | 0 | 0 | 0 | 0 | 0 | 0 | 0 | 0 | 0 | 0 | 0 | 0 | 0 | 0 | 0 | 0 | 0 | 0 | 0 | 0 | 0 | 0 | 0 | 0 | 0 | 0 | 0 | 0 | 0 | 0 | 0 | 0 | 0 | 0 | 0 | 0 | 0 | 0 | 0 | 0 | 0 | 0 | 0 | 0 | 0 | 0 | 0 | 0 | 0 | 0 | 0 | 0 | 0 | 0 | 0 | 0 | 0 | 0 | 0 | 0 | 0 | 0 | 0 | 0 | 0 | 0 | 0 | 0 | 0 | 0 | 0 | 0 | 0 | 0 | 0 | 0 | 0 | 0 | 0 | 0 | 0 | 0 | 0 | 0 | 0 | 0 | 0 | 0 | 0 | 0 | 0 | 0 | 0 | 0 | 0 | 0 | 0 | 0 | 0 | 0 | 0 | 0 | 0 | 0 | 0 | 0 | 0 | 0 | 0 | 0 | 0 | 0 | 0 | 0 | 0 | 0 | 0 | 0 | 0 | 0 | 0 | 0 | 0 | 0 | 0 | 0 | 0 | 0 | 0 | 0 | 0 | 0 | 0 | 0 | 0 | 0 | 0 | 0 | 0
478 | 22.5493 | 22.5454 | 22.5338 | 22.5146 | 22.4878 | 22.4535 | 22.4118 | 22.363 | 22.3072 | 22.2447 | 22.1757 | 22.1005 | 22.0194 | 21.9327 | 21.8409 | 21.7442 | 21.6431 | 21.538 | 21.4294 | 21.3176 | 21.2032 | 21.0867 | 20.9686 | 20.8493 | 20.7294 | 20.6094 | 20.4899 | 20.3715 | 20.2547 | 20.14 | 20.0281 | 19.9196 | 19.815 | 19.715 | 19.6202 | 19.5312 | 19.4487 | 19.3733 | 19.3058 | 19.2467 | 19.1968 | 19.1569 | 19.1278 | 19.1101 | 19.1048 | 19.1127 | 19.1347 | 19.1718 | 19.2248 | 19.295 | 19.3832 | 19.4906 | 19.6184 | 19.7676 | 19.9394 | 20.135 | 20.3553 | 20.6012 | 20.8734 | 21.1722 | 21.4974 | 21.848 | 22.2223 | 22.6169 | 23.0269 | 23.4452 | 23.862 | 24.2646 | 24.637 | 24.9605 | 25.2142 | 25.3768 | 25.4292 | 25.3571 | 25.1541 | 24.823 | 24.376 | 23.8329 | 23.2173 | 22.5527 | 21.8596 | 21.1532 | 20.4431 | 19.7338 | 19.0265 | 18.3202 | 17.6134 | 16.9049 | 16.1949 | 15.4846 | 14.7767 | 14.0747 | 13.3829 | 12.7059 | 12.0479 | 11.4129 | 10.8043 | 10.2247 | 9.6761 | 9.1595 | 8.6757 | 8.2245 | 7.8055 | 7.4178 | 7.0604 | 6.7321 | 6.4313 | 6.1566 | 5.9067 | 5.6802 | 5.4756 | 5.2917 | 5.1274 | 4.9816 | 4.8532 | 4.7416 | 4.646 | 4.5656 | 4.4999 | 4.4482 | 4.4095 | 4.3824 | 4.3643 | 4.3513 | 4.3377 | 4.317 | 4.285 | 4.2423 | 4.1951 | 4.1518 | 4.119 | 4.0994 | 4.0929 | 4.098 | 4.1127 | 4.135 | 4.1632 | 4.1962 | 4.2329 | 4.2725 | 4.3146 | 4.359 | 4.4055 | 4.4543 | 4.5059 | 4.5606 | 4.6193 | 4.6829 | 4.7526 | 4.8297 | 4.9158 | 5.0128 | 5.1228 | 5.2482 | 5.3922 | 5.558 | 5.7498 | 5.9727 | 6.2328 | 6.5378 | 6.8974 | 7.3242 | 7.8337 | 8.445 | 9.1764 | 10.02 | 10.7701 | 8.6549 | 0 | 0 | 0 | 0 | 0 | 0 | 0 | 0 | 0 | 0 | 0 | 0 | 0 | 0 | 0 | 0 | 0 | 0 | 0 | 0 | 0 | 0 | 0 | 0 | 0 | 0 | 0 | 0 | 0 | 0 | 0 | 0 | 0 | 0 | 0 | 0 | 0 | 0 | 0 | 0 | 0 | 0 | 0 | 0 | 0 | 0 | 0 | 0 | 0 | 0 | 0 | 0 | 0 | 0 | 0 | 0 | 0 | 0 | 0 | 0 | 0 | 0 | 0 | 0 | 0 | 0 | 0 | 0 | 0 | 0 | 0 | 0 | 0 | 0 | 0 | 0 | 0 | 0 | 0 | 0 | 0 | 0 | 0 | 0 | 0 | 0 | 0 | 0 | 0 | 0 | 0 | 0 | 0 | 0 | 0 | 0 | 0 | 0 | 0 | 0 | 0 | 0 | 0 | 0 | 0 | 0 | 0 | 0 | 0 | 0 | 0 | 0 | 0 | 0 | 0 | 0 | 0 | 0 | 0 | 0 | 0 | 0 | 0 | 0 | 0 | 0 | 0 | 0 | 0 | 0 | 0 | 0 | 0 | 0 | 0 | 0 | 0 | 0 | 0 | 0 | 0 | 0 | 0 | 0 | 0 | 0 | 0 | 0 | 0 | 0 | 0 | 0 | 0 | 0 | 0 | 0 | 0 | 0 | 0 | 0 | 0 | 0 | 0 | 0 | 0 | 0 | 0 | 0 | 0 | 0 | 0 | 0 | 0 | 0 | 0 | 0 | 0 | 0 | 0 | 0 | 0 | 0 | 0 | 0 | 0 | 0 | 0 | 0 | 0 | 0 | 0 | 0
479 | 21.4194 | 21.4163 | 21.407 | 21.3916 | 21.3701 | 21.3426 | 21.3093 | 21.2703 | 21.2257 | 21.1759 | 21.1209 | 21.0611 | 20.9968 | 20.9282 | 20.8557 | 20.7796 | 20.7003 | 20.6181 | 20.5335 | 20.4468 | 20.3586 | 20.2692 | 20.1791 | 20.0888 | 19.9988 | 19.9096 | 19.8217 | 19.7356 | 19.6519 | 19.5712 | 19.4939 | 19.4207 | 19.3522 | 19.289 | 19.2316 | 19.1808 | 19.1373 | 19.1016 | 19.0745 | 19.0567 | 19.049 | 19.0521 | 19.067 | 19.0943 | 19.1351 | 19.1902 | 19.2605 | 19.3472 | 19.4511 | 19.5734 | 19.7151 | 19.8773 | 20.0611 | 20.2674 | 20.4972 | 20.7513 | 21.03 | 21.3336 | 21.6616 | 22.013 | 22.3858 | 22.7764 | 23.1801 | 23.5898 | 23.996 | 24.3867 | 24.7467 | 25.0586 | 25.3031 | 25.4603 | 25.5123 | 25.4455 | 25.2527 | 24.9352 | 24.5026 | 23.9716 | 23.3632 | 22.6993 | 21.9995 | 21.2795 | 20.55 | 19.8174 | 19.0846 | 18.3523 | 17.6204 | 16.8889 | 16.1585 | 15.4309 | 14.7088 | 13.9957 | 13.2955 | 12.6125 | 11.9504 | 11.313 | 10.7031 | 10.1231 | 9.5746 | 9.0586 | 8.5754 | 8.1249 | 7.7064 | 7.3192 | 6.962 | 6.6336 | 6.3325 | 6.0573 | 5.8065 | 5.5788 | 5.3728 | 5.1872 | 5.0208 | 4.8725 | 4.7415 | 4.6269 | 4.5278 | 4.4437 | 4.374 | 4.3181 | 4.2753 | 4.2449 | 4.2251 | 4.2136 | 4.2063 | 4.1977 | 4.1816 | 4.154 | 4.1159 | 4.0734 | 4.0348 | 4.0063 | 3.9909 | 3.9886 | 3.9979 | 4.0169 | 4.0437 | 4.0767 | 4.1147 | 4.1565 | 4.2014 | 4.249 | 4.2988 | 4.351 | 4.4054 | 4.4625 | 4.5228 | 4.5868 | 4.6556 | 4.7303 | 4.8121 | 4.9026 | 5.0038 | 5.1176 | 5.2467 | 5.3939 | 5.5627 | 5.7574 | 5.983 | 6.2459 | 6.5541 | 6.9179 | 7.3512 | 7.8725 | 8.5075 | 9.293 | 10.2809 | 11.5358 | 13.0285 | 12.0513 | 0 | 0 | 0 | 0 | 0 | 0 | 0 | 0 | 0 | 0 | 0 | 0 | 0 | 0 | 0 | 0 | 0 | 0 | 0 | 0 | 0 | 0 | 0 | 0 | 0 | 0 | 0 | 0 | 0 | 0 | 0 | 0 | 0 | 0 | 0 | 0 | 0 | 0 | 0 | 0 | 0 | 0 | 0 | 0 | 0 | 0 | 0 | 0 | 0 | 0 | 0 | 0 | 0 | 0 | 0 | 0 | 0 | 0 | 0 | 0 | 0 | 0 | 0 | 0 | 0 | 0 | 0 | 0 | 0 | 0 | 0 | 0 | 0 | 0 | 0 | 0 | 0 | 0 | 0 | 0 | 0 | 0 | 0 | 0 | 0 | 0 | 0 | 0 | 0 | 0 | 0 | 0 | 0 | 0 | 0 | 0 | 0 | 0 | 0 | 0 | 0 | 0 | 0 | 0 | 0 | 0 | 0 | 0 | 0 | 0 | 0 | 0 | 0 | 0 | 0 | 0 | 0 | 0 | 0 | 0 | 0 | 0 | 0 | 0 | 0 | 0 | 0 | 0 | 0 | 0 | 0 | 0 | 0 | 0 | 0 | 0 | 0 | 0 | 0 | 0 | 0 | 0 | 0 | 0 | 0 | 0 | 0 | 0 | 0 | 0 | 0 | 0 | 0 | 0 | 0 | 0 | 0 | 0 | 0 | 0 | 0 | 0 | 0 | 0 | 0 | 0 | 0 | 0 | 0 | 0 | 0 | 0 | 0 | 0 | 0 | 0 | 0 | 0 | 0 | 0 | 0 | 0 | 0 | 0 | 0 | 0 | 0 | 0 | 0 | 0 | 0 | 0
480 | 20.5224 | 20.52 | 20.5128 | 20.5008 | 20.484 | 20.4627 | 20.4368 | 20.4065 | 20.3721 | 20.3336 | 20.2912 | 20.2453 | 20.1961 | 20.1438 | 20.0887 | 20.0311 | 19.9715 | 19.9101 | 19.8472 | 19.7834 | 19.719 | 19.6544 | 19.5901 | 19.5265 | 19.4641 | 19.4033 | 19.3447 | 19.2888 | 19.2361 | 19.1872 | 19.1426 | 19.1029 | 19.0687 | 19.0406 | 19.0193 | 19.0054 | 18.9996 | 19.0026 | 19.0152 | 19.0382 | 19.0722 | 19.1182 | 19.177 | 19.2495 | 19.3367 | 19.4394 | 19.5587 | 19.6956 | 19.8511 | 20.0261 | 20.2216 | 20.4386 | 20.6778 | 20.9397 | 21.2248 | 21.5329 | 21.8634 | 22.2151 | 22.5856 | 22.9715 | 23.3677 | 23.7672 | 24.1609 | 24.537 | 24.8813 | 25.1775 | 25.4076 | 25.5532 | 25.5979 | 25.5285 | 25.3381 | 25.0268 | 24.6023 | 24.0789 | 23.475 | 22.8106 | 22.1044 | 21.3721 | 20.6253 | 19.8715 | 19.1152 | 18.3588 | 17.6035 | 16.8504 | 16.101 | 15.3574 | 14.6223 | 13.8993 | 13.1919 | 12.5041 | 11.8393 | 11.2007 | 10.5909 | 10.0118 | 9.4648 | 8.9505 | 8.4692 | 8.0206 | 7.6038 | 7.2181 | 6.8621 | 6.5346 | 6.2341 | 5.9592 | 5.7083 | 5.4802 | 5.2734 | 5.0866 | 4.9188 | 4.7688 | 4.6357 | 4.5185 | 4.4166 | 4.3293 | 4.256 | 4.1963 | 4.1495 | 4.1152 | 4.0923 | 4.0795 | 4.074 | 4.072 | 4.0678 | 4.0558 | 4.0322 | 3.9983 | 3.9601 | 3.9258 | 3.9014 | 3.8898 | 3.8913 | 3.9044 | 3.9274 | 3.9583 | 3.9956 | 4.0379 | 4.0843 | 4.134 | 4.1864 | 4.2412 | 4.2982 | 4.3575 | 4.4194 | 4.4843 | 4.5529 | 4.6259 | 4.7044 | 4.7898 | 4.8835 | 4.9874 | 5.1034 | 5.234 | 5.3822 | 5.5512 | 5.7452 | 5.9691 | 6.2291 | 6.5329 | 6.8906 | 7.3154 | 7.8254 | 8.4461 | 9.2149 | 10.1895 | 11.4649 | 13.2077 | 15.6994 | 17.3609 | 0 | 0 | 0 | 0 | 0 | 0 | 0 | 0 | 0 | 0 | 0 | 0 | 0 | 0 | 0 | 0 | 0 | 0 | 0 | 0 | 0 | 0 | 0 | 0 | 0 | 0 | 0 | 0 | 0 | 0 | 0 | 0 | 0 | 0 | 0 | 0 | 0 | 0 | 0 | 0 | 0 | 0 | 0 | 0 | 0 | 0 | 0 | 0 | 0 | 0 | 0 | 0 | 0 | 0 | 0 | 0 | 0 | 0 | 0 | 0 | 0 | 0 | 0 | 0 | 0 | 0 | 0 | 0 | 0 | 0 | 0 | 0 | 0 | 0 | 0 | 0 | 0 | 0 | 0 | 0 | 0 | 0 | 0 | 0 | 0 | 0 | 0 | 0 | 0 | 0 | 0 | 0 | 0 | 0 | 0 | 0 | 0 | 0 | 0 | 0 | 0 | 0 | 0 | 0 | 0 | 0 | 0 | 0 | 0 | 0 | 0 | 0 | 0 | 0 | 0 | 0 | 0 | 0 | 0 | 0 | 0 | 0 | 0 | 0 | 0 | 0 | 0 | 0 | 0 | 0 | 0 | 0 | 0 | 0 | 0 | 0 | 0 | 0 | 0 | 0 | 0 | 0 | 0 | 0 | 0 | 0 | 0 | 0 | 0 | 0 | 0 | 0 | 0 | 0 | 0 | 0 | 0 | 0 | 0 | 0 | 0 | 0 | 0 | 0 | 0 | 0 | 0 | 0 | 0 | 0 | 0 | 0 | 0 | 0 | 0 | 0 | 0 | 0 | 0 | 0 | 0 | 0 | 0 | 0 | 0 | 0 | 0 | 0 | 0 | 0 | 0 | 0
481 | 19.8343 | 19.8325 | 19.8272 | 19.8183 | 19.8059 | 19.7901 | 19.771 | 19.7487 | 19.7234 | 19.6953 | 19.6645 | 19.6313 | 19.5958 | 19.5585 | 19.5194 | 19.479 | 19.4375 | 19.3953 | 19.3527 | 19.3101 | 19.2679 | 19.2265 | 19.1863 | 19.1478 | 19.1114 | 19.0776 | 19.0468 | 19.0197 | 18.9967 | 18.9784 | 18.9653 | 18.9581 | 18.9573 | 18.9636 | 18.9777 | 19.0003 | 19.032 | 19.0736 | 19.1259 | 19.1897 | 19.2658 | 19.355 | 19.4584 | 19.5767 | 19.7109 | 19.8619 | 20.0307 | 20.2182 | 20.4251 | 20.6524 | 20.9005 | 21.1699 | 21.4608 | 21.7727 | 22.105 | 22.456 | 22.8232 | 23.2029 | 23.5899 | 23.9772 | 24.3557 | 24.7142 | 25.0392 | 25.3152 | 25.5256 | 25.6536 | 25.6839 | 25.6045 | 25.4087 | 25.0962 | 24.6732 | 24.1519 | 23.5489 | 22.8821 | 22.1692 | 21.4254 | 20.6627 | 19.8897 | 19.1122 | 18.334 | 17.5575 | 16.7848 | 16.0183 | 15.2604 | 14.5141 | 13.7828 | 13.0699 | 12.3789 | 11.7129 | 11.0747 | 10.4664 | 9.8897 | 9.3455 | 8.8344 | 8.3563 | 7.9107 | 7.4968 | 7.1137 | 6.7599 | 6.4343 | 6.1352 | 5.8614 | 5.6112 | 5.3834 | 5.1765 | 4.9894 | 4.8207 | 4.6695 | 4.5349 | 4.4158 | 4.3116 | 4.2216 | 4.1453 | 4.0821 | 4.0316 | 3.9935 | 3.967 | 3.9512 | 3.9447 | 3.9448 | 3.9475 | 3.9475 | 3.9391 | 3.9191 | 3.8889 | 3.8547 | 3.8243 | 3.8036 | 3.7957 | 3.8006 | 3.8173 | 3.8438 | 3.8784 | 3.9195 | 3.9658 | 4.0163 | 4.0702 | 4.1268 | 4.1859 | 4.2472 | 4.3108 | 4.3767 | 4.4455 | 4.5177 | 4.594 | 4.6755 | 4.7633 | 4.859 | 4.9642 | 5.0809 | 5.2114 | 5.3584 | 5.5253 | 5.7157 | 5.9345 | 6.1872 | 6.4811 | 6.8253 | 7.2319 | 7.7169 | 8.3028 | 9.0218 | 9.9232 | 11.0865 | 12.6529 | 14.9074 | 18.5518 | 25.1075 | 0 | 0 | 0 | 0 | 0 | 0 | 0 | 0 | 0 | 0 | 0 | 0 | 0 | 0 | 0 | 0 | 0 | 0 | 0 | 0 | 0 | 0 | 0 | 0 | 0 | 0 | 0 | 0 | 0 | 0 | 0 | 0 | 0 | 0 | 0 | 0 | 0 | 0 | 0 | 0 | 0 | 0 | 0 | 0 | 0 | 0 | 0 | 0 | 0 | 0 | 0 | 0 | 0 | 0 | 0 | 0 | 0 | 0 | 0 | 0 | 0 | 0 | 0 | 0 | 0 | 0 | 0 | 0 | 0 | 0 | 0 | 0 | 0 | 0 | 0 | 0 | 0 | 0 | 0 | 0 | 0 | 0 | 0 | 0 | 0 | 0 | 0 | 0 | 0 | 0 | 0 | 0 | 0 | 0 | 0 | 0 | 0 | 0 | 0 | 0 | 0 | 0 | 0 | 0 | 0 | 0 | 0 | 0 | 0 | 0 | 0 | 0 | 0 | 0 | 0 | 0 | 0 | 0 | 0 | 0 | 0 | 0 | 0 | 0 | 0 | 0 | 0 | 0 | 0 | 0 | 0 | 0 | 0 | 0 | 0 | 0 | 0 | 0 | 0 | 0 | 0 | 0 | 0 | 0 | 0 | 0 | 0 | 0 | 0 | 0 | 0 | 0 | 0 | 0 | 0 | 0 | 0 | 0 | 0 | 0 | 0 | 0 | 0 | 0 | 0 | 0 | 0 | 0 | 0 | 0 | 0 | 0 | 0 | 0 | 0 | 0 | 0 | 0 | 0 | 0 | 0 | 0 | 0 | 0 | 0 | 0 | 0 | 0 | 0 | 0 | 0 | 0
482 | 19.3375 | 19.3362 | 19.3326 | 19.3266 | 19.3182 | 19.3076 | 19.2948 | 19.2799 | 19.2632 | 19.2448 | 19.2247 | 19.2034 | 19.1809 | 19.1575 | 19.1335 | 19.1092 | 19.0849 | 19.0608 | 19.0374 | 19.015 | 18.994 | 18.9748 | 18.9578 | 18.9434 | 18.9321 | 18.9243 | 18.9207 | 18.9216 | 18.9277 | 18.9395 | 18.9575 | 18.9825 | 19.015 | 19.0556 | 19.1052 | 19.1643 | 19.2338 | 19.3144 | 19.4069 | 19.5121 | 19.6308 | 19.764 | 19.9124 | 20.0769 | 20.2584 | 20.4577 | 20.6754 | 20.9122 | 21.1685 | 21.4446 | 21.7402 | 22.055 | 22.3877 | 22.7365 | 23.0986 | 23.4701 | 23.8456 | 24.2179 | 24.5782 | 24.9155 | 25.2169 | 25.468 | 25.6533 | 25.7575 | 25.7666 | 25.67 | 25.4614 | 25.1404 | 24.7123 | 24.1878 | 23.5815 | 22.9099 | 22.1892 | 21.4342 | 20.6569 | 19.8667 | 19.0704 | 18.2729 | 17.4778 | 16.6882 | 15.907 | 15.1372 | 14.3819 | 13.6444 | 12.928 | 12.2357 | 11.5704 | 10.9342 | 10.3292 | 9.7563 | 9.2165 | 8.7099 | 8.2363 | 7.795 | 7.3851 | 7.0056 | 6.6551 | 6.3323 | 6.0356 | 5.7636 | 5.5149 | 5.2881 | 5.0818 | 4.8948 | 4.7259 | 4.5741 | 4.4385 | 4.318 | 4.2121 | 4.1199 | 4.041 | 3.9749 | 3.9211 | 3.8794 | 3.8492 | 3.83 | 3.8209 | 3.8203 | 3.8255 | 3.8325 | 3.836 | 3.8308 | 3.814 | 3.7873 | 3.7567 | 3.7299 | 3.7127 | 3.7081 | 3.7163 | 3.7361 | 3.7658 | 3.8038 | 3.8483 | 3.8982 | 3.9523 | 4.0099 | 4.0703 | 4.1331 | 4.198 | 4.2651 | 4.3345 | 4.4064 | 4.4814 | 4.5601 | 4.6436 | 4.7329 | 4.8294 | 4.9347 | 5.0507 | 5.1795 | 5.3237 | 5.4863 | 5.6709 | 5.8816 | 6.1238 | 6.4037 | 6.7295 | 7.1116 | 7.5635 | 8.1039 | 8.7587 | 9.566 | 10.5842 | 11.9106 | 13.7233 | 16.4038 | 21.0251 | 33.3445 | 0 | 0 | 0 | 0 | 0 | 0 | 0 | 0 | 0 | 0 | 0 | 0 | 0 | 0 | 0 | 0 | 0 | 0 | 0 | 0 | 0 | 0 | 0 | 0 | 0 | 0 | 0 | 0 | 0 | 0 | 0 | 0 | 0 | 0 | 0 | 0 | 0 | 0 | 0 | 0 | 0 | 0 | 0 | 0 | 0 | 0 | 0 | 0 | 0 | 0 | 0 | 0 | 0 | 0 | 0 | 0 | 0 | 0 | 0 | 0 | 0 | 0 | 0 | 0 | 0 | 0 | 0 | 0 | 0 | 0 | 0 | 0 | 0 | 0 | 0 | 0 | 0 | 0 | 0 | 0 | 0 | 0 | 0 | 0 | 0 | 0 | 0 | 0 | 0 | 0 | 0 | 0 | 0 | 0 | 0 | 0 | 0 | 0 | 0 | 0 | 0 | 0 | 0 | 0 | 0 | 0 | 0 | 0 | 0 | 0 | 0 | 0 | 0 | 0 | 0 | 0 | 0 | 0 | 0 | 0 | 0 | 0 | 0 | 0 | 0 | 0 | 0 | 0 | 0 | 0 | 0 | 0 | 0 | 0 | 0 | 0 | 0 | 0 | 0 | 0 | 0 | 0 | 0 | 0 | 0 | 0 | 0 | 0 | 0 | 0 | 0 | 0 | 0 | 0 | 0 | 0 | 0 | 0 | 0 | 0 | 0 | 0 | 0 | 0 | 0 | 0 | 0 | 0 | 0 | 0 | 0 | 0 | 0 | 0 | 0 | 0 | 0 | 0 | 0 | 0 | 0 | 0 | 0 | 0 | 0 | 0 | 0 | 0 | 0 | 0 | 0 | 0
483 | 19.0186 | 19.0179 | 19.0159 | 19.0126 | 19.0081 | 19.0024 | 18.9956 | 18.9878 | 18.9793 | 18.97 | 18.9603 | 18.9503 | 18.9402 | 18.9303 | 18.9208 | 18.9121 | 18.9043 | 18.8978 | 18.8931 | 18.8903 | 18.89 | 18.8924 | 18.8981 | 18.9075 | 18.921 | 18.9391 | 18.9623 | 18.9913 | 19.0264 | 19.0683 | 19.1177 | 19.175 | 19.2411 | 19.3165 | 19.402 | 19.4983 | 19.6061 | 19.7262 | 19.8595 | 20.0066 | 20.1683 | 20.3455 | 20.5388 | 20.7489 | 20.9763 | 21.2216 | 21.4849 | 21.7662 | 22.0652 | 22.381 | 22.7122 | 23.0566 | 23.4112 | 23.7717 | 24.1324 | 24.4863 | 24.8243 | 25.136 | 25.409 | 25.6298 | 25.7842 | 25.8581 | 25.8393 | 25.7182 | 25.4895 | 25.1529 | 24.7131 | 24.1798 | 23.5661 | 22.8867 | 22.1569 | 21.3906 | 20.6 | 19.7946 | 18.9821 | 18.1683 | 17.3577 | 16.5544 | 15.7616 | 14.9829 | 14.2214 | 13.4804 | 12.763 | 12.0718 | 11.4092 | 10.7772 | 10.1772 | 9.61 | 9.0762 | 8.5756 | 8.1078 | 7.6722 | 7.2675 | 6.8928 | 6.5466 | 6.2275 | 5.934 | 5.6647 | 5.4183 | 5.1932 | 4.9881 | 4.802 | 4.6335 | 4.4817 | 4.3455 | 4.2243 | 4.1171 | 4.0233 | 3.9423 | 3.8738 | 3.8172 | 3.7722 | 3.7385 | 3.7158 | 3.7034 | 3.7004 | 3.7052 | 3.7151 | 3.726 | 3.7327 | 3.7303 | 3.7163 | 3.6926 | 3.6654 | 3.6419 | 3.628 | 3.6265 | 3.6376 | 3.6604 | 3.6931 | 3.734 | 3.7817 | 3.8347 | 3.892 | 3.9528 | 4.0164 | 4.0824 | 4.1505 | 4.2205 | 4.2925 | 4.3669 | 4.4439 | 4.5243 | 4.6089 | 4.6987 | 4.795 | 4.8993 | 5.0133 | 5.139 | 5.2788 | 5.4355 | 5.6122 | 5.8128 | 6.0418 | 6.3049 | 6.609 | 6.9627 | 7.3773 | 7.8675 | 8.4534 | 9.1628 | 10.0367 | 11.1378 | 12.5695 | 14.5211 | 17.3952 | 22.3169 | 35.34 | 0 | 0 | 0 | 0 | 0 | 0 | 0 | 0 | 0 | 0 | 0 | 0 | 0 | 0 | 0 | 0 | 0 | 0 | 0 | 0 | 0 | 0 | 0 | 0 | 0 | 0 | 0 | 0 | 0 | 0 | 0 | 0 | 0 | 0 | 0 | 0 | 0 | 0 | 0 | 0 | 0 | 0 | 0 | 0 | 0 | 0 | 0 | 0 | 0 | 0 | 0 | 0 | 0 | 0 | 0 | 0 | 0 | 0 | 0 | 0 | 0 | 0 | 0 | 0 | 0 | 0 | 0 | 0 | 0 | 0 | 0 | 0 | 0 | 0 | 0 | 0 | 0 | 0 | 0 | 0 | 0 | 0 | 0 | 0 | 0 | 0 | 0 | 0 | 0 | 0 | 0 | 0 | 0 | 0 | 0 | 0 | 0 | 0 | 0 | 0 | 0 | 0 | 0 | 0 | 0 | 0 | 0 | 0 | 0 | 0 | 0 | 0 | 0 | 0 | 0 | 0 | 0 | 0 | 0 | 0 | 0 | 0 | 0 | 0 | 0 | 0 | 0 | 0 | 0 | 0 | 0 | 0 | 0 | 0 | 0 | 0 | 0 | 0 | 0 | 0 | 0 | 0 | 0 | 0 | 0 | 0 | 0 | 0 | 0 | 0 | 0 | 0 | 0 | 0 | 0 | 0 | 0 | 0 | 0 | 0 | 0 | 0 | 0 | 0 | 0 | 0 | 0 | 0 | 0 | 0 | 0 | 0 | 0 | 0 | 0 | 0 | 0 | 0 | 0 | 0 | 0 | 0 | 0 | 0 | 0 | 0 | 0 | 0 | 0 | 0 | 0 | 0
484 | 18.8713 | 18.8711 | 18.8707 | 18.8701 | 18.8693 | 18.8683 | 18.8674 | 18.8665 | 18.8659 | 18.8657 | 18.866 | 18.8671 | 18.8692 | 18.8725 | 18.8773 | 18.8838 | 18.8924 | 18.9034 | 18.917 | 18.9338 | 18.954 | 18.9781 | 19.0065 | 19.0397 | 19.0781 | 19.1222 | 19.1726 | 19.2298 | 19.2943 | 19.3668 | 19.4479 | 19.5382 | 19.6383 | 19.749 | 19.871 | 20.0048 | 20.1513 | 20.3112 | 20.485 | 20.6736 | 20.8773 | 21.0969 | 21.3326 | 21.5848 | 21.8533 | 22.138 | 22.4382 | 22.7527 | 23.0797 | 23.4169 | 23.7607 | 24.1065 | 24.4486 | 24.7796 | 25.0908 | 25.3719 | 25.6112 | 25.796 | 25.9134 | 25.9508 | 25.8975 | 25.7452 | 25.4896 | 25.1308 | 24.6733 | 24.1259 | 23.5005 | 22.8106 | 22.0702 | 21.2927 | 20.4898 | 19.6713 | 18.8454 | 18.0185 | 17.196 | 16.3824 | 15.5817 | 14.7974 | 14.033 | 13.2915 | 12.5757 | 11.888 | 11.2306 | 10.6048 | 10.0117 | 9.452 | 8.9257 | 8.4326 | 7.972 | 7.5432 | 7.1449 | 6.7759 | 6.435 | 6.1205 | 5.8311 | 5.5653 | 5.3217 | 5.099 | 4.8958 | 4.711 | 4.5435 | 4.3922 | 4.2561 | 4.1344 | 4.0265 | 3.9315 | 3.849 | 3.7784 | 3.7195 | 3.6717 | 3.6349 | 3.6088 | 3.593 | 3.5869 | 3.5897 | 3.5995 | 3.6136 | 3.6279 | 3.6374 | 3.6374 | 3.6259 | 3.6049 | 3.5807 | 3.5604 | 3.5495 | 3.5508 | 3.5647 | 3.5902 | 3.6255 | 3.6692 | 3.7196 | 3.7754 | 3.8355 | 3.8991 | 3.9655 | 4.0342 | 4.1048 | 4.1771 | 4.2513 | 4.3273 | 4.4057 | 4.487 | 4.5718 | 4.6612 | 4.7564 | 4.8586 | 4.9695 | 5.0909 | 5.225 | 5.3742 | 5.5415 | 5.7302 | 5.9444 | 6.1886 | 6.4689 | 6.7922 | 7.1677 | 7.6066 | 8.124 | 8.7398 | 9.4817 | 10.3888 | 11.5202 | 12.9695 | 14.8986 | 17.6222 | 21.8704 | 28.6962 | 0 | 0 | 0 | 0 | 0 | 0 | 0 | 0 | 0 | 0 | 0 | 0 | 0 | 0 | 0 | 0 | 0 | 0 | 0 | 0 | 0 | 0 | 0 | 0 | 0 | 0 | 0 | 0 | 0 | 0 | 0 | 0 | 0 | 0 | 0 | 0 | 0 | 0 | 0 | 0 | 0 | 0 | 0 | 0 | 0 | 0 | 0 | 0 | 0 | 0 | 0 | 0 | 0 | 0 | 0 | 0 | 0 | 0 | 0 | 0 | 0 | 0 | 0 | 0 | 0 | 0 | 0 | 0 | 0 | 0 | 0 | 0 | 0 | 0 | 0 | 0 | 0 | 0 | 0 | 0 | 0 | 0 | 0 | 0 | 0 | 0 | 0 | 0 | 0 | 0 | 0 | 0 | 0 | 0 | 0 | 0 | 0 | 0 | 0 | 0 | 0 | 0 | 0 | 0 | 0 | 0 | 0 | 0 | 0 | 0 | 0 | 0 | 0 | 0 | 0 | 0 | 0 | 0 | 0 | 0 | 0 | 0 | 0 | 0 | 0 | 0 | 0 | 0 | 0 | 0 | 0 | 0 | 0 | 0 | 0 | 0 | 0 | 0 | 0 | 0 | 0 | 0 | 0 | 0 | 0 | 0 | 0 | 0 | 0 | 0 | 0 | 0 | 0 | 0 | 0 | 0 | 0 | 0 | 0 | 0 | 0 | 0 | 0 | 0 | 0 | 0 | 0 | 0 | 0 | 0 | 0 | 0 | 0 | 0 | 0 | 0 | 0 | 0 | 0 | 0 | 0 | 0 | 0 | 0 | 0 | 0 | 0 | 0 | 0 | 0 | 0 | 0
485 | 18.8905 | 18.8909 | 18.8921 | 18.8941 | 18.8969 | 18.9008 | 18.9056 | 18.9116 | 18.9189 | 18.9277 | 18.9381 | 18.9503 | 18.9645 | 18.981 | 19.0001 | 19.0219 | 19.047 | 19.0754 | 19.1077 | 19.1442 | 19.1852 | 19.2312 | 19.2826 | 19.3399 | 19.4036 | 19.4742 | 19.5521 | 19.638 | 19.7324 | 19.836 | 19.9492 | 20.0727 | 20.2072 | 20.3532 | 20.5114 | 20.6824 | 20.8667 | 21.0649 | 21.2774 | 21.5045 | 21.7464 | 22.0032 | 22.2745 | 22.5598 | 22.8582 | 23.168 | 23.4874 | 23.8132 | 24.1418 | 24.4683 | 24.7867 | 25.0895 | 25.3681 | 25.6125 | 25.8118 | 25.9543 | 26.0282 | 26.0226 | 25.9281 | 25.738 | 25.4491 | 25.0619 | 24.5811 | 24.0149 | 23.3741 | 22.6713 | 21.9193 | 21.1308 | 20.317 | 19.4879 | 18.6518 | 17.8157 | 16.9854 | 16.1658 | 15.3612 | 14.5755 | 13.8119 | 13.0734 | 12.3625 | 11.6814 | 11.0316 | 10.4145 | 9.8305 | 9.2801 | 8.7632 | 8.2791 | 7.8272 | 7.4065 | 7.0158 | 6.6538 | 6.319 | 6.0101 | 5.7256 | 5.464 | 5.2241 | 5.0045 | 4.8038 | 4.621 | 4.4549 | 4.3046 | 4.1691 | 4.0476 | 3.9393 | 3.8437 | 3.76 | 3.688 | 3.627 | 3.577 | 3.5375 | 3.5083 | 3.4892 | 3.4799 | 3.4797 | 3.4877 | 3.5021 | 3.52 | 3.5373 | 3.5492 | 3.5513 | 3.5419 | 3.5234 | 3.502 | 3.4846 | 3.4765 | 3.4805 | 3.497 | 3.5249 | 3.5627 | 3.6087 | 3.6616 | 3.7198 | 3.7824 | 3.8484 | 3.9171 | 3.988 | 4.0606 | 4.1347 | 4.2103 | 4.2874 | 4.3664 | 4.4477 | 4.5321 | 4.6202 | 4.7133 | 4.8125 | 4.9192 | 5.0352 | 5.1625 | 5.3032 | 5.4598 | 5.6353 | 5.8332 | 6.0574 | 6.3127 | 6.6049 | 6.941 | 7.3297 | 7.7819 | 8.3115 | 8.9367 | 9.6817 | 10.5795 | 11.6763 | 13.0391 | 14.7673 | 17.0045 | 19.8577 | 20.1334 | 0 | 0 | 0 | 0 | 0 | 0 | 0 | 0 | 0 | 0 | 0 | 0 | 0 | 0 | 0 | 0 | 0 | 0 | 0 | 0 | 0 | 0 | 0 | 0 | 0 | 0 | 0 | 0 | 0 | 0 | 0 | 0 | 0 | 0 | 0 | 0 | 0 | 0 | 0 | 0 | 0 | 0 | 0 | 0 | 0 | 0 | 0 | 0 | 0 | 0 | 0 | 0 | 0 | 0 | 0 | 0 | 0 | 0 | 0 | 0 | 0 | 0 | 0 | 0 | 0 | 0 | 0 | 0 | 0 | 0 | 0 | 0 | 0 | 0 | 0 | 0 | 0 | 0 | 0 | 0 | 0 | 0 | 0 | 0 | 0 | 0 | 0 | 0 | 0 | 0 | 0 | 0 | 0 | 0 | 0 | 0 | 0 | 0 | 0 | 0 | 0 | 0 | 0 | 0 | 0 | 0 | 0 | 0 | 0 | 0 | 0 | 0 | 0 | 0 | 0 | 0 | 0 | 0 | 0 | 0 | 0 | 0 | 0 | 0 | 0 | 0 | 0 | 0 | 0 | 0 | 0 | 0 | 0 | 0 | 0 | 0 | 0 | 0 | 0 | 0 | 0 | 0 | 0 | 0 | 0 | 0 | 0 | 0 | 0 | 0 | 0 | 0 | 0 | 0 | 0 | 0 | 0 | 0 | 0 | 0 | 0 | 0 | 0 | 0 | 0 | 0 | 0 | 0 | 0 | 0 | 0 | 0 | 0 | 0 | 0 | 0 | 0 | 0 | 0 | 0 | 0 | 0 | 0 | 0 | 0 | 0 | 0 | 0 | 0 | 0 | 0 | 0
486 | 19.0771 | 19.078 | 19.0808 | 19.0854 | 19.092 | 19.1006 | 19.1114 | 19.1243 | 19.1396 | 19.1574 | 19.1779 | 19.2014 | 19.2279 | 19.2578 | 19.2914 | 19.3288 | 19.3705 | 19.4168 | 19.468 | 19.5244 | 19.5866 | 19.6549 | 19.7297 | 19.8115 | 19.9008 | 19.9981 | 20.1039 | 20.2187 | 20.3431 | 20.4775 | 20.6226 | 20.7789 | 20.9468 | 21.1268 | 21.3194 | 21.5249 | 21.7436 | 21.9757 | 22.2209 | 22.4792 | 22.75 | 23.0323 | 23.3249 | 23.6259 | 23.9328 | 24.2423 | 24.5503 | 24.8517 | 25.1402 | 25.4084 | 25.6479 | 25.849 | 26.0016 | 26.0951 | 26.119 | 26.0639 | 25.922 | 25.6882 | 25.3603 | 24.9395 | 24.4308 | 23.8418 | 23.1827 | 22.4651 | 21.701 | 20.9021 | 20.0794 | 19.2426 | 18.4 | 17.5588 | 16.7251 | 15.9041 | 15.1003 | 14.3174 | 13.5587 | 12.8269 | 12.1243 | 11.4528 | 10.8135 | 10.2073 | 9.6347 | 9.0956 | 8.5896 | 8.1162 | 7.6744 | 7.2631 | 6.881 | 6.5269 | 6.1993 | 5.8968 | 5.618 | 5.3614 | 5.1258 | 4.9098 | 4.7122 | 4.532 | 4.3679 | 4.2191 | 4.0846 | 3.9636 | 3.8555 | 3.7596 | 3.6753 | 3.6021 | 3.5397 | 3.4877 | 3.4459 | 3.414 | 3.3919 | 3.3794 | 3.3761 | 3.3814 | 3.3943 | 3.4128 | 3.4341 | 3.4542 | 3.4681 | 3.4719 | 3.4643 | 3.448 | 3.4291 | 3.4144 | 3.409 | 3.4155 | 3.4343 | 3.4645 | 3.5045 | 3.5527 | 3.6077 | 3.6681 | 3.7328 | 3.8008 | 3.8714 | 3.9439 | 4.018 | 4.0933 | 4.1698 | 4.2474 | 4.3263 | 4.407 | 4.4901 | 4.5762 | 4.6663 | 4.7615 | 4.8633 | 4.973 | 5.0924 | 5.2235 | 5.3685 | 5.5299 | 5.7107 | 5.9142 | 6.1443 | 6.4055 | 6.7033 | 7.0441 | 7.4358 | 7.8878 | 8.4121 | 9.0229 | 9.7386 | 10.5815 | 11.5785 | 12.7594 | 14.1462 | 15.7018 | 17.0359 | 13.7626 | 0 | 0 | 0 | 0 | 0 | 0 | 0 | 0 | 0 | 0 | 0 | 0 | 0 | 0 | 0 | 0 | 0 | 0 | 0 | 0 | 0 | 0 | 0 | 0 | 0 | 0 | 0 | 0 | 0 | 0 | 0 | 0 | 0 | 0 | 0 | 0 | 0 | 0 | 0 | 0 | 0 | 0 | 0 | 0 | 0 | 0 | 0 | 0 | 0 | 0 | 0 | 0 | 0 | 0 | 0 | 0 | 0 | 0 | 0 | 0 | 0 | 0 | 0 | 0 | 0 | 0 | 0 | 0 | 0 | 0 | 0 | 0 | 0 | 0 | 0 | 0 | 0 | 0 | 0 | 0 | 0 | 0 | 0 | 0 | 0 | 0 | 0 | 0 | 0 | 0 | 0 | 0 | 0 | 0 | 0 | 0 | 0 | 0 | 0 | 0 | 0 | 0 | 0 | 0 | 0 | 0 | 0 | 0 | 0 | 0 | 0 | 0 | 0 | 0 | 0 | 0 | 0 | 0 | 0 | 0 | 0 | 0 | 0 | 0 | 0 | 0 | 0 | 0 | 0 | 0 | 0 | 0 | 0 | 0 | 0 | 0 | 0 | 0 | 0 | 0 | 0 | 0 | 0 | 0 | 0 | 0 | 0 | 0 | 0 | 0 | 0 | 0 | 0 | 0 | 0 | 0 | 0 | 0 | 0 | 0 | 0 | 0 | 0 | 0 | 0 | 0 | 0 | 0 | 0 | 0 | 0 | 0 | 0 | 0 | 0 | 0 | 0 | 0 | 0 | 0 | 0 | 0 | 0 | 0 | 0 | 0 | 0 | 0 | 0 | 0 | 0 | 0
487 | 19.4314 | 19.4329 | 19.4373 | 19.4446 | 19.455 | 19.4685 | 19.4852 | 19.5052 | 19.5286 | 19.5556 | 19.5865 | 19.6213 | 19.6603 | 19.7039 | 19.7521 | 19.8054 | 19.864 | 19.9283 | 19.9986 | 20.0753 | 20.1587 | 20.2494 | 20.3476 | 20.4539 | 20.5686 | 20.6923 | 20.8254 | 20.9682 | 21.1214 | 21.2852 | 21.4601 | 21.6464 | 21.8443 | 22.054 | 22.2755 | 22.5089 | 22.7536 | 23.0093 | 23.275 | 23.5495 | 23.8311 | 24.1175 | 24.4059 | 24.6927 | 24.9733 | 25.2424 | 25.4937 | 25.7199 | 25.9126 | 26.0631 | 26.1618 | 26.1993 | 26.1666 | 26.0559 | 25.861 | 25.5783 | 25.2067 | 24.7483 | 24.2081 | 23.5938 | 22.9147 | 22.1817 | 21.406 | 20.5985 | 19.7696 | 18.9287 | 18.084 | 17.2426 | 16.4107 | 15.5935 | 14.7954 | 14.0202 | 13.2708 | 12.5499 | 11.8594 | 11.2007 | 10.5749 | 9.9823 | 9.4233 | 8.8975 | 8.4044 | 7.9431 | 7.5128 | 7.1121 | 6.7399 | 6.3947 | 6.0752 | 5.78 | 5.5076 | 5.2568 | 5.0261 | 4.8144 | 4.6205 | 4.4433 | 4.2817 | 4.1349 | 4.0019 | 3.8819 | 3.7744 | 3.6786 | 3.594 | 3.5201 | 3.4566 | 3.4031 | 3.3594 | 3.3253 | 3.3006 | 3.2851 | 3.2787 | 3.281 | 3.2913 | 3.3087 | 3.331 | 3.3554 | 3.3776 | 3.3932 | 3.3985 | 3.3924 | 3.3781 | 3.3615 | 3.3494 | 3.3465 | 3.3554 | 3.3764 | 3.4086 | 3.4506 | 3.5007 | 3.5576 | 3.6198 | 3.6862 | 3.7558 | 3.8278 | 3.9016 | 3.9767 | 4.0527 | 4.1294 | 4.2068 | 4.2851 | 4.3644 | 4.4454 | 4.5287 | 4.6151 | 4.7056 | 4.8015 | 4.904 | 5.0148 | 5.1355 | 5.2682 | 5.415 | 5.5782 | 5.7608 | 5.9658 | 6.1969 | 6.458 | 6.754 | 7.0904 | 7.4737 | 7.9112 | 8.4115 | 8.9841 | 9.6393 | 10.3866 | 11.2315 | 12.1666 | 13.1463 | 14.008 | 14.1413 | 9.6467 | 0 | 0 | 0 | 0 | 0 | 0 | 0 | 0 | 0 | 0 | 0 | 0 | 0 | 0 | 0 | 0 | 0 | 0 | 0 | 0 | 0 | 0 | 0 | 0 | 0 | 0 | 0 | 0 | 0 | 0 | 0 | 0 | 0 | 0 | 0 | 0 | 0 | 0 | 0 | 0 | 0 | 0 | 0 | 0 | 0 | 0 | 0 | 0 | 0 | 0 | 0 | 0 | 0 | 0 | 0 | 0 | 0 | 0 | 0 | 0 | 0 | 0 | 0 | 0 | 0 | 0 | 0 | 0 | 0 | 0 | 0 | 0 | 0 | 0 | 0 | 0 | 0 | 0 | 0 | 0 | 0 | 0 | 0 | 0 | 0 | 0 | 0 | 0 | 0 | 0 | 0 | 0 | 0 | 0 | 0 | 0 | 0 | 0 | 0 | 0 | 0 | 0 | 0 | 0 | 0 | 0 | 0 | 0 | 0 | 0 | 0 | 0 | 0 | 0 | 0 | 0 | 0 | 0 | 0 | 0 | 0 | 0 | 0 | 0 | 0 | 0 | 0 | 0 | 0 | 0 | 0 | 0 | 0 | 0 | 0 | 0 | 0 | 0 | 0 | 0 | 0 | 0 | 0 | 0 | 0 | 0 | 0 | 0 | 0 | 0 | 0 | 0 | 0 | 0 | 0 | 0 | 0 | 0 | 0 | 0 | 0 | 0 | 0 | 0 | 0 | 0 | 0 | 0 | 0 | 0 | 0 | 0 | 0 | 0 | 0 | 0 | 0 | 0 | 0 | 0 | 0 | 0 | 0 | 0 | 0 | 0 | 0 | 0 | 0 | 0 | 0 | 0
488 | 19.9563 | 19.9583 | 19.9644 | 19.9745 | 19.9887 | 20.0071 | 20.0298 | 20.0568 | 20.0885 | 20.1248 | 20.166 | 20.2123 | 20.2639 | 20.3211 | 20.384 | 20.4531 | 20.5285 | 20.6106 | 20.6998 | 20.7963 | 20.9005 | 21.0128 | 21.1335 | 21.263 | 21.4017 | 21.5498 | 21.7078 | 21.8758 | 22.0541 | 22.2428 | 22.4421 | 22.6518 | 22.8718 | 23.1017 | 23.3409 | 23.5884 | 23.8433 | 24.1037 | 24.3676 | 24.6325 | 24.895 | 25.1512 | 25.3964 | 25.625 | 25.8308 | 26.0065 | 26.1445 | 26.2364 | 26.2738 | 26.2487 | 26.1534 | 25.9818 | 25.7294 | 25.3938 | 24.9753 | 24.4767 | 23.9033 | 23.2625 | 22.5633 | 21.8156 | 21.03 | 20.2167 | 19.3853 | 18.5447 | 17.7028 | 16.8666 | 16.042 | 15.2341 | 14.4471 | 13.6845 | 12.9491 | 12.2433 | 11.5685 | 10.9261 | 10.3166 | 9.7403 | 9.1971 | 8.6866 | 8.208 | 7.7605 | 7.343 | 6.9542 | 6.5929 | 6.2576 | 5.9471 | 5.6599 | 5.3947 | 5.1502 | 4.9252 | 4.7183 | 4.5286 | 4.3549 | 4.1963 | 4.0519 | 3.9208 | 3.8023 | 3.6957 | 3.6004 | 3.5159 | 3.4418 | 3.3776 | 3.323 | 3.2778 | 3.2417 | 3.2147 | 3.1966 | 3.1873 | 3.1866 | 3.1941 | 3.2091 | 3.2306 | 3.2563 | 3.2833 | 3.3075 | 3.3244 | 3.3308 | 3.326 | 3.3135 | 3.2991 | 3.2893 | 3.2888 | 3.2998 | 3.3229 | 3.357 | 3.4008 | 3.4526 | 3.5111 | 3.5748 | 3.6426 | 3.7134 | 3.7865 | 3.8611 | 3.9367 | 4.0128 | 4.0892 | 4.1658 | 4.2427 | 4.32 | 4.3983 | 4.478 | 4.5599 | 4.645 | 4.7343 | 4.829 | 4.9305 | 5.0403 | 5.1601 | 5.2918 | 5.4375 | 5.5994 | 5.78 | 5.982 | 6.2087 | 6.4635 | 6.7501 | 7.0729 | 7.4365 | 7.8456 | 8.3051 | 8.8188 | 9.3889 | 10.0124 | 10.676 | 11.3439 | 11.9289 | 12.2151 | 11.5856 | 7.0221 | 0 | 0 | 0 | 0 | 0 | 0 | 0 | 0 | 0 | 0 | 0 | 0 | 0 | 0 | 0 | 0 | 0 | 0 | 0 | 0 | 0 | 0 | 0 | 0 | 0 | 0 | 0 | 0 | 0 | 0 | 0 | 0 | 0 | 0 | 0 | 0 | 0 | 0 | 0 | 0 | 0 | 0 | 0 | 0 | 0 | 0 | 0 | 0 | 0 | 0 | 0 | 0 | 0 | 0 | 0 | 0 | 0 | 0 | 0 | 0 | 0 | 0 | 0 | 0 | 0 | 0 | 0 | 0 | 0 | 0 | 0 | 0 | 0 | 0 | 0 | 0 | 0 | 0 | 0 | 0 | 0 | 0 | 0 | 0 | 0 | 0 | 0 | 0 | 0 | 0 | 0 | 0 | 0 | 0 | 0 | 0 | 0 | 0 | 0 | 0 | 0 | 0 | 0 | 0 | 0 | 0 | 0 | 0 | 0 | 0 | 0 | 0 | 0 | 0 | 0 | 0 | 0 | 0 | 0 | 0 | 0 | 0 | 0 | 0 | 0 | 0 | 0 | 0 | 0 | 0 | 0 | 0 | 0 | 0 | 0 | 0 | 0 | 0 | 0 | 0 | 0 | 0 | 0 | 0 | 0 | 0 | 0 | 0 | 0 | 0 | 0 | 0 | 0 | 0 | 0 | 0 | 0 | 0 | 0 | 0 | 0 | 0 | 0 | 0 | 0 | 0 | 0 | 0 | 0 | 0 | 0 | 0 | 0 | 0 | 0 | 0 | 0 | 0 | 0 | 0 | 0 | 0 | 0 | 0 | 0 | 0 | 0 | 0 | 0 | 0 | 0 | 0
489 | 20.6517 | 20.6543 | 20.6619 | 20.6747 | 20.6927 | 20.716 | 20.7445 | 20.7786 | 20.8183 | 20.8637 | 20.915 | 20.9724 | 21.0361 | 21.1064 | 21.1834 | 21.2674 | 21.3587 | 21.4575 | 21.564 | 21.6787 | 21.8016 | 21.9332 | 22.0735 | 22.2228 | 22.3813 | 22.549 | 22.7261 | 22.9124 | 23.1078 | 23.3121 | 23.5247 | 23.745 | 23.972 | 24.2046 | 24.4411 | 24.6797 | 24.9178 | 25.1525 | 25.3802 | 25.5967 | 25.7972 | 25.9761 | 26.1271 | 26.2436 | 26.3184 | 26.3441 | 26.3134 | 26.2196 | 26.0567 | 25.8202 | 25.507 | 25.1164 | 24.6497 | 24.1103 | 23.5037 | 22.8373 | 22.1195 | 21.3597 | 20.5675 | 19.7522 | 18.923 | 18.088 | 17.2547 | 16.4296 | 15.6182 | 14.8254 | 14.055 | 13.3102 | 12.5936 | 11.907 | 11.2518 | 10.629 | 10.0388 | 9.4813 | 8.9562 | 8.4629 | 8.0006 | 7.5683 | 7.165 | 6.7892 | 6.4398 | 6.1154 | 5.8147 | 5.5364 | 5.2791 | 5.0416 | 4.8227 | 4.6212 | 4.4362 | 4.2666 | 4.1114 | 3.9698 | 3.841 | 3.7243 | 3.6191 | 3.5247 | 3.4407 | 3.3666 | 3.302 | 3.2467 | 3.2004 | 3.1628 | 3.1339 | 3.1135 | 3.1016 | 3.098 | 3.1026 | 3.1149 | 3.1343 | 3.1595 | 3.1883 | 3.2176 | 3.2434 | 3.2613 | 3.2684 | 3.2648 | 3.2538 | 3.2414 | 3.2339 | 3.2355 | 3.2487 | 3.2736 | 3.3095 | 3.3549 | 3.4082 | 3.468 | 3.5329 | 3.6018 | 3.6735 | 3.7473 | 3.8222 | 3.8978 | 3.9735 | 4.049 | 4.1242 | 4.1991 | 4.2737 | 4.3485 | 4.424 | 4.5008 | 4.5798 | 4.6619 | 4.7481 | 4.8398 | 4.9383 | 5.0451 | 5.1617 | 5.2899 | 5.4316 | 5.5887 | 5.7634 | 5.9581 | 6.1752 | 6.4175 | 6.6876 | 6.9883 | 7.3222 | 7.6914 | 8.0968 | 8.5372 | 9.0073 | 9.4946 | 9.9728 | 10.3901 | 10.6441 | 10.5197 | 9.489 | 5.3028 | 0 | 0 | 0 | 0 | 0 | 0 | 0 | 0 | 0 | 0 | 0 | 0 | 0 | 0 | 0 | 0 | 0 | 0 | 0 | 0 | 0 | 0 | 0 | 0 | 0 | 0 | 0 | 0 | 0 | 0 | 0 | 0 | 0 | 0 | 0 | 0 | 0 | 0 | 0 | 0 | 0 | 0 | 0 | 0 | 0 | 0 | 0 | 0 | 0 | 0 | 0 | 0 | 0 | 0 | 0 | 0 | 0 | 0 | 0 | 0 | 0 | 0 | 0 | 0 | 0 | 0 | 0 | 0 | 0 | 0 | 0 | 0 | 0 | 0 | 0 | 0 | 0 | 0 | 0 | 0 | 0 | 0 | 0 | 0 | 0 | 0 | 0 | 0 | 0 | 0 | 0 | 0 | 0 | 0 | 0 | 0 | 0 | 0 | 0 | 0 | 0 | 0 | 0 | 0 | 0 | 0 | 0 | 0 | 0 | 0 | 0 | 0 | 0 | 0 | 0 | 0 | 0 | 0 | 0 | 0 | 0 | 0 | 0 | 0 | 0 | 0 | 0 | 0 | 0 | 0 | 0 | 0 | 0 | 0 | 0 | 0 | 0 | 0 | 0 | 0 | 0 | 0 | 0 | 0 | 0 | 0 | 0 | 0 | 0 | 0 | 0 | 0 | 0 | 0 | 0 | 0 | 0 | 0 | 0 | 0 | 0 | 0 | 0 | 0 | 0 | 0 | 0 | 0 | 0 | 0 | 0 | 0 | 0 | 0 | 0 | 0 | 0 | 0 | 0 | 0 | 0 | 0 | 0 | 0 | 0 | 0 | 0 | 0 | 0 | 0 | 0 | 0
490 | 21.5104 | 21.5134 | 21.5226 | 21.5379 | 21.5593 | 21.587 | 21.621 | 21.6615 | 21.7084 | 21.762 | 21.8224 | 21.8897 | 21.9641 | 22.0458 | 22.1349 | 22.2316 | 22.3361 | 22.4485 | 22.569 | 22.6976 | 22.8345 | 22.9798 | 23.1333 | 23.2951 | 23.4649 | 23.6425 | 23.8275 | 24.0193 | 24.2171 | 24.42 | 24.6267 | 24.8357 | 25.045 | 25.2524 | 25.455 | 25.6496 | 25.8325 | 25.9992 | 26.145 | 26.2644 | 26.3515 | 26.4001 | 26.4039 | 26.3566 | 26.2523 | 26.0855 | 25.8519 | 25.5486 | 25.1741 | 24.7288 | 24.215 | 23.6366 | 22.9995 | 22.3107 | 21.5782 | 20.8105 | 20.0166 | 19.2049 | 18.3837 | 17.5605 | 16.7421 | 15.9343 | 15.1423 | 14.3703 | 13.622 | 12.9001 | 12.2068 | 11.5436 | 10.9117 | 10.3115 | 9.7434 | 9.2071 | 8.7022 | 8.2279 | 7.7835 | 7.3678 | 6.9797 | 6.6181 | 6.2816 | 5.9689 | 5.6787 | 5.4099 | 5.1611 | 4.9311 | 4.719 | 4.5234 | 4.3435 | 4.1783 | 4.027 | 3.8886 | 3.7625 | 3.648 | 3.5444 | 3.4513 | 3.368 | 3.2943 | 3.2298 | 3.174 | 3.1269 | 3.0882 | 3.0577 | 3.0354 | 3.0212 | 3.015 | 3.0168 | 3.0263 | 3.0432 | 3.0666 | 3.0952 | 3.1267 | 3.1579 | 3.1849 | 3.2035 | 3.2112 | 3.2085 | 3.1989 | 3.1884 | 3.1829 | 3.1867 | 3.2018 | 3.2285 | 3.2659 | 3.3127 | 3.3673 | 3.4282 | 3.4941 | 3.5636 | 3.6359 | 3.7098 | 3.7847 | 3.8598 | 3.9346 | 4.0086 | 4.0818 | 4.1541 | 4.2254 | 4.2962 | 4.3668 | 4.4379 | 4.5101 | 4.5845 | 4.6619 | 4.7434 | 4.8304 | 4.924 | 5.0256 | 5.1367 | 5.2589 | 5.3938 | 5.543 | 5.7083 | 5.8915 | 6.0944 | 6.3188 | 6.5663 | 6.8381 | 7.1349 | 7.4561 | 7.7996 | 8.1597 | 8.5261 | 8.88 | 9.1889 | 9.3963 | 9.4027 | 9.0201 | 7.8272 | 4.1367 | 0 | 0 | 0 | 0 | 0 | 0 | 0 | 0 | 0 | 0 | 0 | 0 | 0 | 0 | 0 | 0 | 0 | 0 | 0 | 0 | 0 | 0 | 0 | 0 | 0 | 0 | 0 | 0 | 0 | 0 | 0 | 0 | 0 | 0 | 0 | 0 | 0 | 0 | 0 | 0 | 0 | 0 | 0 | 0 | 0 | 0 | 0 | 0 | 0 | 0 | 0 | 0 | 0 | 0 | 0 | 0 | 0 | 0 | 0 | 0 | 0 | 0 | 0 | 0 | 0 | 0 | 0 | 0 | 0 | 0 | 0 | 0 | 0 | 0 | 0 | 0 | 0 | 0 | 0 | 0 | 0 | 0 | 0 | 0 | 0 | 0 | 0 | 0 | 0 | 0 | 0 | 0 | 0 | 0 | 0 | 0 | 0 | 0 | 0 | 0 | 0 | 0 | 0 | 0 | 0 | 0 | 0 | 0 | 0 | 0 | 0 | 0 | 0 | 0 | 0 | 0 | 0 | 0 | 0 | 0 | 0 | 0 | 0 | 0 | 0 | 0 | 0 | 0 | 0 | 0 | 0 | 0 | 0 | 0 | 0 | 0 | 0 | 0 | 0 | 0 | 0 | 0 | 0 | 0 | 0 | 0 | 0 | 0 | 0 | 0 | 0 | 0 | 0 | 0 | 0 | 0 | 0 | 0 | 0 | 0 | 0 | 0 | 0 | 0 | 0 | 0 | 0 | 0 | 0 | 0 | 0 | 0 | 0 | 0 | 0 | 0 | 0 | 0 | 0 | 0 | 0 | 0 | 0 | 0 | 0 | 0 | 0 | 0 | 0 | 0 | 0 | 0
491 | 22.512 | 22.5154 | 22.5258 | 22.543 | 22.5672 | 22.5984 | 22.6367 | 22.682 | 22.7345 | 22.7942 | 22.8613 | 22.9358 | 23.0177 | 23.1071 | 23.2042 | 23.3088 | 23.421 | 23.5408 | 23.6682 | 23.8028 | 23.9446 | 24.0933 | 24.2485 | 24.4095 | 24.5759 | 24.7466 | 24.9207 | 25.0969 | 25.2735 | 25.4488 | 25.6205 | 25.786 | 25.9423 | 26.086 | 26.2133 | 26.3197 | 26.4007 | 26.4511 | 26.4656 | 26.4389 | 26.3655 | 26.2403 | 26.0588 | 25.8171 | 25.5124 | 25.1433 | 24.7096 | 24.2127 | 23.6557 | 23.0431 | 22.3806 | 21.675 | 20.9336 | 20.1644 | 19.3752 | 18.5738 | 17.7675 | 16.9628 | 16.1659 | 15.382 | 14.6156 | 13.8704 | 13.1496 | 12.4555 | 11.7899 | 11.154 | 10.5487 | 9.9743 | 9.4309 | 8.918 | 8.4352 | 7.9817 | 7.5566 | 7.1588 | 6.7872 | 6.4407 | 6.1179 | 5.8177 | 5.5388 | 5.2801 | 5.0404 | 4.8186 | 4.6136 | 4.4245 | 4.2502 | 4.0898 | 3.9427 | 3.8079 | 3.6848 | 3.5728 | 3.4713 | 3.3797 | 3.2976 | 3.2246 | 3.1603 | 3.1045 | 3.0569 | 3.0174 | 2.9857 | 2.9618 | 2.9456 | 2.9372 | 2.9364 | 2.9432 | 2.9573 | 2.9784 | 3.0055 | 3.0371 | 3.071 | 3.1038 | 3.1316 | 3.1507 | 3.1588 | 3.1567 | 3.1483 | 3.1396 | 3.1361 | 3.1419 | 3.1588 | 3.1872 | 3.226 | 3.274 | 3.3297 | 3.3914 | 3.4579 | 3.5279 | 3.6003 | 3.6741 | 3.7484 | 3.8225 | 3.8958 | 3.9679 | 4.0385 | 4.1075 | 4.1749 | 4.2411 | 4.3062 | 4.371 | 4.4361 | 4.5023 | 4.5705 | 4.6417 | 4.7169 | 4.7975 | 4.8845 | 4.9791 | 5.0828 | 5.1968 | 5.3224 | 5.4609 | 5.6138 | 5.7821 | 5.967 | 6.1695 | 6.3899 | 6.6283 | 6.8835 | 7.153 | 7.432 | 7.7123 | 7.9803 | 8.2149 | 8.3821 | 8.4285 | 8.2665 | 7.7416 | 6.5245 | 3.3172 | 0 | 0 | 0 | 0 | 0 | 0 | 0 | 0 | 0 | 0 | 0 | 0 | 0 | 0 | 0 | 0 | 0 | 0 | 0 | 0 | 0 | 0 | 0 | 0 | 0 | 0 | 0 | 0 | 0 | 0 | 0 | 0 | 0 | 0 | 0 | 0 | 0 | 0 | 0 | 0 | 0 | 0 | 0 | 0 | 0 | 0 | 0 | 0 | 0 | 0 | 0 | 0 | 0 | 0 | 0 | 0 | 0 | 0 | 0 | 0 | 0 | 0 | 0 | 0 | 0 | 0 | 0 | 0 | 0 | 0 | 0 | 0 | 0 | 0 | 0 | 0 | 0 | 0 | 0 | 0 | 0 | 0 | 0 | 0 | 0 | 0 | 0 | 0 | 0 | 0 | 0 | 0 | 0 | 0 | 0 | 0 | 0 | 0 | 0 | 0 | 0 | 0 | 0 | 0 | 0 | 0 | 0 | 0 | 0 | 0 | 0 | 0 | 0 | 0 | 0 | 0 | 0 | 0 | 0 | 0 | 0 | 0 | 0 | 0 | 0 | 0 | 0 | 0 | 0 | 0 | 0 | 0 | 0 | 0 | 0 | 0 | 0 | 0 | 0 | 0 | 0 | 0 | 0 | 0 | 0 | 0 | 0 | 0 | 0 | 0 | 0 | 0 | 0 | 0 | 0 | 0 | 0 | 0 | 0 | 0 | 0 | 0 | 0 | 0 | 0 | 0 | 0 | 0 | 0 | 0 | 0 | 0 | 0 | 0 | 0 | 0 | 0 | 0 | 0 | 0 | 0 | 0 | 0 | 0 | 0 | 0 | 0 | 0 | 0 | 0 | 0 | 0
492 | 23.6107 | 23.6144 | 23.6253 | 23.6435 | 23.669 | 23.7019 | 23.742 | 23.7894 | 23.8441 | 23.9061 | 23.9753 | 24.0517 | 24.1353 | 24.2258 | 24.3231 | 24.4271 | 24.5375 | 24.654 | 24.7761 | 24.9033 | 25.035 | 25.1704 | 25.3085 | 25.4483 | 25.5885 | 25.7273 | 25.8631 | 25.9936 | 26.1166 | 26.2291 | 26.3281 | 26.4102 | 26.4715 | 26.5081 | 26.5155 | 26.4894 | 26.425 | 26.318 | 26.1642 | 25.9596 | 25.7011 | 25.3864 | 25.014 | 24.5837 | 24.0965 | 23.5548 | 22.962 | 22.3229 | 21.6429 | 20.9285 | 20.1864 | 19.4236 | 18.6471 | 17.8637 | 17.0796 | 16.3008 | 15.5323 | 14.7788 | 14.044 | 13.3311 | 12.6428 | 11.9809 | 11.347 | 10.742 | 10.1664 | 9.6204 | 9.1039 | 8.6165 | 8.1575 | 7.7262 | 7.3216 | 6.9428 | 6.5886 | 6.258 | 5.9497 | 5.6627 | 5.3957 | 5.1477 | 4.9176 | 4.7044 | 4.5071 | 4.3247 | 4.1564 | 4.0013 | 3.8587 | 3.7278 | 3.6081 | 3.4989 | 3.3997 | 3.3099 | 3.2292 | 3.1572 | 3.0936 | 3.038 | 2.9902 | 2.9501 | 2.9175 | 2.8923 | 2.8746 | 2.8641 | 2.8611 | 2.8653 | 2.8768 | 2.8952 | 2.9202 | 2.9506 | 2.985 | 3.0209 | 3.055 | 3.0834 | 3.1025 | 3.1108 | 3.1092 | 3.102 | 3.0949 | 3.0933 | 3.101 | 3.1196 | 3.1495 | 3.1896 | 3.2387 | 3.2951 | 3.3575 | 3.4244 | 3.4945 | 3.5666 | 3.6397 | 3.713 | 3.7856 | 3.857 | 3.9265 | 3.994 | 4.0592 | 4.1221 | 4.1831 | 4.2423 | 4.3004 | 4.3578 | 4.4155 | 4.4743 | 4.535 | 4.5987 | 4.6664 | 4.7392 | 4.8182 | 4.9044 | 4.999 | 5.103 | 5.2174 | 5.3433 | 5.4814 | 5.6324 | 5.7969 | 5.9748 | 6.1658 | 6.3687 | 6.5811 | 6.799 | 7.0161 | 7.2227 | 7.4043 | 7.5396 | 7.5969 | 7.529 | 7.2629 | 6.6743 | 5.504 | 2.7236 | 0 | 0 | 0 | 0 | 0 | 0 | 0 | 0 | 0 | 0 | 0 | 0 | 0 | 0 | 0 | 0 | 0 | 0 | 0 | 0 | 0 | 0 | 0 | 0 | 0 | 0 | 0 | 0 | 0 | 0 | 0 | 0 | 0 | 0 | 0 | 0 | 0 | 0 | 0 | 0 | 0 | 0 | 0 | 0 | 0 | 0 | 0 | 0 | 0 | 0 | 0 | 0 | 0 | 0 | 0 | 0 | 0 | 0 | 0 | 0 | 0 | 0 | 0 | 0 | 0 | 0 | 0 | 0 | 0 | 0 | 0 | 0 | 0 | 0 | 0 | 0 | 0 | 0 | 0 | 0 | 0 | 0 | 0 | 0 | 0 | 0 | 0 | 0 | 0 | 0 | 0 | 0 | 0 | 0 | 0 | 0 | 0 | 0 | 0 | 0 | 0 | 0 | 0 | 0 | 0 | 0 | 0 | 0 | 0 | 0 | 0 | 0 | 0 | 0 | 0 | 0 | 0 | 0 | 0 | 0 | 0 | 0 | 0 | 0 | 0 | 0 | 0 | 0 | 0 | 0 | 0 | 0 | 0 | 0 | 0 | 0 | 0 | 0 | 0 | 0 | 0 | 0 | 0 | 0 | 0 | 0 | 0 | 0 | 0 | 0 | 0 | 0 | 0 | 0 | 0 | 0 | 0 | 0 | 0 | 0 | 0 | 0 | 0 | 0 | 0 | 0 | 0 | 0 | 0 | 0 | 0 | 0 | 0 | 0 | 0 | 0 | 0 | 0 | 0 | 0 | 0 | 0 | 0 | 0 | 0 | 0 | 0 | 0 | 0 | 0 | 0 | 0
493 | 24.7246 | 24.7281 | 24.7386 | 24.7561 | 24.7805 | 24.8118 | 24.8498 | 24.8946 | 24.946 | 25.0037 | 25.0676 | 25.1375 | 25.2131 | 25.2939 | 25.3797 | 25.4697 | 25.5635 | 25.6602 | 25.7591 | 25.8591 | 25.959 | 26.0576 | 26.1532 | 26.244 | 26.3282 | 26.4033 | 26.467 | 26.5163 | 26.5484 | 26.5599 | 26.5473 | 26.507 | 26.4353 | 26.3284 | 26.1827 | 25.9948 | 25.7616 | 25.4806 | 25.1499 | 24.7685 | 24.336 | 23.8534 | 23.3225 | 22.7462 | 22.1281 | 21.473 | 20.786 | 20.0729 | 19.3398 | 18.5928 | 17.8378 | 17.0807 | 16.3268 | 15.581 | 14.8477 | 14.1306 | 13.433 | 12.7575 | 12.1061 | 11.4805 | 10.8818 | 10.3106 | 9.7673 | 9.2519 | 8.7643 | 8.304 | 7.8702 | 7.4623 | 7.0794 | 6.7205 | 6.3846 | 6.0706 | 5.7775 | 5.5042 | 5.2496 | 5.0128 | 4.7928 | 4.5886 | 4.3993 | 4.224 | 4.062 | 3.9125 | 3.7748 | 3.6482 | 3.5321 | 3.426 | 3.3293 | 3.2417 | 3.1627 | 3.092 | 3.0292 | 2.974 | 2.9264 | 2.886 | 2.8528 | 2.8267 | 2.8076 | 2.7955 | 2.7905 | 2.7924 | 2.8014 | 2.8172 | 2.8397 | 2.8682 | 2.9018 | 2.9386 | 2.9762 | 3.0112 | 3.0398 | 3.0588 | 3.067 | 3.0658 | 3.0597 | 3.0541 | 3.0543 | 3.0637 | 3.084 | 3.1153 | 3.1565 | 3.2064 | 3.2635 | 3.3262 | 3.3932 | 3.463 | 3.5345 | 3.6066 | 3.6784 | 3.749 | 3.8178 | 3.8843 | 3.948 | 4.0089 | 4.0669 | 4.1221 | 4.1749 | 4.2258 | 4.2754 | 4.3244 | 4.3736 | 4.4239 | 4.4762 | 4.5315 | 4.5907 | 4.6549 | 4.7248 | 4.8016 | 4.886 | 4.9788 | 5.0809 | 5.1927 | 5.3147 | 5.4471 | 5.5899 | 5.7425 | 5.9036 | 6.0714 | 6.2425 | 6.4122 | 6.5734 | 6.7161 | 6.8262 | 6.8838 | 6.861 | 6.7179 | 6.3946 | 5.7912 | 4.6999 | 2.2816 | 0 | 0 | 0 | 0 | 0 | 0 | 0 | 0 | 0 | 0 | 0 | 0 | 0 | 0 | 0 | 0 | 0 | 0 | 0 | 0 | 0 | 0 | 0 | 0 | 0 | 0 | 0 | 0 | 0 | 0 | 0 | 0 | 0 | 0 | 0 | 0 | 0 | 0 | 0 | 0 | 0 | 0 | 0 | 0 | 0 | 0 | 0 | 0 | 0 | 0 | 0 | 0 | 0 | 0 | 0 | 0 | 0 | 0 | 0 | 0 | 0 | 0 | 0 | 0 | 0 | 0 | 0 | 0 | 0 | 0 | 0 | 0 | 0 | 0 | 0 | 0 | 0 | 0 | 0 | 0 | 0 | 0 | 0 | 0 | 0 | 0 | 0 | 0 | 0 | 0 | 0 | 0 | 0 | 0 | 0 | 0 | 0 | 0 | 0 | 0 | 0 | 0 | 0 | 0 | 0 | 0 | 0 | 0 | 0 | 0 | 0 | 0 | 0 | 0 | 0 | 0 | 0 | 0 | 0 | 0 | 0 | 0 | 0 | 0 | 0 | 0 | 0 | 0 | 0 | 0 | 0 | 0 | 0 | 0 | 0 | 0 | 0 | 0 | 0 | 0 | 0 | 0 | 0 | 0 | 0 | 0 | 0 | 0 | 0 | 0 | 0 | 0 | 0 | 0 | 0 | 0 | 0 | 0 | 0 | 0 | 0 | 0 | 0 | 0 | 0 | 0 | 0 | 0 | 0 | 0 | 0 | 0 | 0 | 0 | 0 | 0 | 0 | 0 | 0 | 0 | 0 | 0 | 0 | 0 | 0 | 0 | 0 | 0 | 0 | 0 | 0 | 0
494 | 25.7228 | 25.7256 | 25.7341 | 25.7483 | 25.7679 | 25.7929 | 25.8232 | 25.8583 | 25.8982 | 25.9423 | 25.9904 | 26.0418 | 26.096 | 26.1524 | 26.2101 | 26.2684 | 26.326 | 26.3819 | 26.4347 | 26.483 | 26.5251 | 26.559 | 26.5829 | 26.5944 | 26.5911 | 26.5703 | 26.5294 | 26.4654 | 26.3753 | 26.2562 | 26.1049 | 25.9187 | 25.6949 | 25.4311 | 25.1256 | 24.7768 | 24.384 | 23.9473 | 23.4672 | 22.9455 | 22.3843 | 21.7869 | 21.1568 | 20.4986 | 19.8169 | 19.1168 | 18.4035 | 17.6821 | 16.9579 | 16.2354 | 15.5192 | 14.8134 | 14.1214 | 13.4463 | 12.7907 | 12.1568 | 11.5461 | 10.9599 | 10.3991 | 9.8641 | 9.3552 | 8.8723 | 8.415 | 7.983 | 7.5756 | 7.192 | 6.8316 | 6.4933 | 6.1762 | 5.8794 | 5.602 | 5.3429 | 5.1012 | 4.876 | 4.6664 | 4.4715 | 4.2905 | 4.1227 | 3.9673 | 3.8237 | 3.6911 | 3.569 | 3.4568 | 3.354 | 3.2602 | 3.175 | 3.0979 | 3.0287 | 2.967 | 2.9126 | 2.8653 | 2.825 | 2.7914 | 2.7646 | 2.7445 | 2.731 | 2.7243 | 2.7242 | 2.7309 | 2.7443 | 2.7642 | 2.7905 | 2.8223 | 2.8586 | 2.8975 | 2.9364 | 2.972 | 3.0005 | 3.0192 | 3.0272 | 3.0263 | 3.0211 | 3.017 | 3.0189 | 3.03 | 3.0518 | 3.0843 | 3.1265 | 3.1771 | 3.2346 | 3.2974 | 3.364 | 3.4332 | 3.5037 | 3.5744 | 3.6442 | 3.7123 | 3.7781 | 3.841 | 3.9005 | 3.9565 | 4.0089 | 4.058 | 4.104 | 4.1475 | 4.1889 | 4.2291 | 4.2688 | 4.3088 | 4.35 | 4.3934 | 4.4398 | 4.4901 | 4.5451 | 4.6056 | 4.6724 | 4.7461 | 4.8272 | 4.9163 | 5.0136 | 5.1191 | 5.2328 | 5.354 | 5.4817 | 5.6142 | 5.7491 | 5.8826 | 6.0096 | 6.123 | 6.2132 | 6.2671 | 6.2672 | 6.1897 | 6.0012 | 5.6526 | 5.0629 | 4.0609 | 1.9449 | 0 | 0 | 0 | 0 | 0 | 0 | 0 | 0 | 0 | 0 | 0 | 0 | 0 | 0 | 0 | 0 | 0 | 0 | 0 | 0 | 0 | 0 | 0 | 0 | 0 | 0 | 0 | 0 | 0 | 0 | 0 | 0 | 0 | 0 | 0 | 0 | 0 | 0 | 0 | 0 | 0 | 0 | 0 | 0 | 0 | 0 | 0 | 0 | 0 | 0 | 0 | 0 | 0 | 0 | 0 | 0 | 0 | 0 | 0 | 0 | 0 | 0 | 0 | 0 | 0 | 0 | 0 | 0 | 0 | 0 | 0 | 0 | 0 | 0 | 0 | 0 | 0 | 0 | 0 | 0 | 0 | 0 | 0 | 0 | 0 | 0 | 0 | 0 | 0 | 0 | 0 | 0 | 0 | 0 | 0 | 0 | 0 | 0 | 0 | 0 | 0 | 0 | 0 | 0 | 0 | 0 | 0 | 0 | 0 | 0 | 0 | 0 | 0 | 0 | 0 | 0 | 0 | 0 | 0 | 0 | 0 | 0 | 0 | 0 | 0 | 0 | 0 | 0 | 0 | 0 | 0 | 0 | 0 | 0 | 0 | 0 | 0 | 0 | 0 | 0 | 0 | 0 | 0 | 0 | 0 | 0 | 0 | 0 | 0 | 0 | 0 | 0 | 0 | 0 | 0 | 0 | 0 | 0 | 0 | 0 | 0 | 0 | 0 | 0 | 0 | 0 | 0 | 0 | 0 | 0 | 0 | 0 | 0 | 0 | 0 | 0 | 0 | 0 | 0 | 0 | 0 | 0 | 0 | 0 | 0 | 0 | 0 | 0 | 0 | 0 | 0 | 0
495 | 26.4245 | 26.426 | 26.4306 | 26.4381 | 26.4485 | 26.4613 | 26.4764 | 26.4934 | 26.5117 | 26.5309 | 26.5502 | 26.569 | 26.5863 | 26.6012 | 26.6126 | 26.6193 | 26.6199 | 26.6129 | 26.5966 | 26.5693 | 26.529 | 26.4738 | 26.4013 | 26.3094 | 26.1956 | 26.0577 | 25.8932 | 25.6999 | 25.4757 | 25.2184 | 24.9265 | 24.5986 | 24.2338 | 23.8316 | 23.3923 | 22.9164 | 22.4054 | 21.8611 | 21.2861 | 20.6834 | 20.0566 | 19.4095 | 18.7463 | 18.0712 | 17.3887 | 16.7031 | 16.0183 | 15.3384 | 14.6669 | 14.0071 | 13.3617 | 12.7332 | 12.1236 | 11.5347 | 10.9677 | 10.4235 | 9.9027 | 9.4058 | 8.9327 | 8.4834 | 8.0577 | 7.6549 | 7.2746 | 6.9162 | 6.5788 | 6.2616 | 5.9639 | 5.6848 | 5.4234 | 5.1788 | 4.9503 | 4.737 | 4.5382 | 4.353 | 4.1807 | 4.0206 | 3.8721 | 3.7345 | 3.6073 | 3.49 | 3.3819 | 3.2828 | 3.1921 | 3.1094 | 3.0345 | 2.967 | 2.9066 | 2.8532 | 2.8066 | 2.7665 | 2.7329 | 2.7056 | 2.6848 | 2.6702 | 2.662 | 2.6602 | 2.6649 | 2.676 | 2.6935 | 2.7173 | 2.747 | 2.7819 | 2.8206 | 2.8614 | 2.9013 | 2.9371 | 2.9653 | 2.9834 | 2.9909 | 2.9903 | 2.9859 | 2.9832 | 2.9867 | 2.9995 | 3.0227 | 3.0563 | 3.0994 | 3.1504 | 3.208 | 3.2706 | 3.3367 | 3.4049 | 3.4739 | 3.5427 | 3.6101 | 3.6752 | 3.7374 | 3.7961 | 3.8509 | 3.9015 | 3.948 | 3.9906 | 4.0294 | 4.0652 | 4.0984 | 4.1297 | 4.1599 | 4.19 | 4.2206 | 4.2527 | 4.287 | 4.3245 | 4.3658 | 4.4116 | 4.4627 | 4.5195 | 4.5825 | 4.652 | 4.7283 | 4.8113 | 4.9008 | 4.9964 | 5.0971 | 5.2017 | 5.3081 | 5.4136 | 5.5143 | 5.6052 | 5.6796 | 5.7285 | 5.7404 | 5.7002 | 5.5876 | 5.3751 | 5.022 | 4.4609 | 3.5478 | 1.683 | 0 | 0 | 0 | 0 | 0 | 0 | 0 | 0 | 0 | 0 | 0 | 0 | 0 | 0 | 0 | 0 | 0 | 0 | 0 | 0 | 0 | 0 | 0 | 0 | 0 | 0 | 0 | 0 | 0 | 0 | 0 | 0 | 0 | 0 | 0 | 0 | 0 | 0 | 0 | 0 | 0 | 0 | 0 | 0 | 0 | 0 | 0 | 0 | 0 | 0 | 0 | 0 | 0 | 0 | 0 | 0 | 0 | 0 | 0 | 0 | 0 | 0 | 0 | 0 | 0 | 0 | 0 | 0 | 0 | 0 | 0 | 0 | 0 | 0 | 0 | 0 | 0 | 0 | 0 | 0 | 0 | 0 | 0 | 0 | 0 | 0 | 0 | 0 | 0 | 0 | 0 | 0 | 0 | 0 | 0 | 0 | 0 | 0 | 0 | 0 | 0 | 0 | 0 | 0 | 0 | 0 | 0 | 0 | 0 | 0 | 0 | 0 | 0 | 0 | 0 | 0 | 0 | 0 | 0 | 0 | 0 | 0 | 0 | 0 | 0 | 0 | 0 | 0 | 0 | 0 | 0 | 0 | 0 | 0 | 0 | 0 | 0 | 0 | 0 | 0 | 0 | 0 | 0 | 0 | 0 | 0 | 0 | 0 | 0 | 0 | 0 | 0 | 0 | 0 | 0 | 0 | 0 | 0 | 0 | 0 | 0 | 0 | 0 | 0 | 0 | 0 | 0 | 0 | 0 | 0 | 0 | 0 | 0 | 0 | 0 | 0 | 0 | 0 | 0 | 0 | 0 | 0 | 0 | 0 | 0 | 0 | 0 | 0 | 0 | 0 | 0 | 0
496 | 26.6269 | 26.6265 | 26.6251 | 26.6228 | 26.6192 | 26.6141 | 26.6069 | 26.5973 | 26.5846 | 26.5681 | 26.5469 | 26.5202 | 26.487 | 26.446 | 26.396 | 26.3358 | 26.2637 | 26.1782 | 26.0778 | 25.9606 | 25.8249 | 25.6689 | 25.4908 | 25.2889 | 25.0615 | 24.8069 | 24.524 | 24.2114 | 23.8684 | 23.4944 | 23.0892 | 22.6532 | 22.1869 | 21.6917 | 21.169 | 20.6209 | 20.0499 | 19.4589 | 18.8508 | 18.2291 | 17.5972 | 16.9587 | 16.3172 | 15.676 | 15.0384 | 14.4076 | 13.7864 | 13.1772 | 12.5824 | 12.0038 | 11.443 | 10.9013 | 10.3798 | 9.879 | 9.3996 | 8.9416 | 8.5052 | 8.0903 | 7.6965 | 7.3235 | 6.9707 | 6.6376 | 6.3235 | 6.0277 | 5.7496 | 5.4883 | 5.2432 | 5.0134 | 4.7983 | 4.5971 | 4.4092 | 4.2339 | 4.0704 | 3.9183 | 3.7768 | 3.6456 | 3.524 | 3.4116 | 3.3079 | 3.2125 | 3.125 | 3.0452 | 2.9726 | 2.9071 | 2.8483 | 2.796 | 2.7502 | 2.7106 | 2.6771 | 2.6497 | 2.6283 | 2.613 | 2.6036 | 2.6004 | 2.6032 | 2.6123 | 2.6276 | 2.649 | 2.6764 | 2.7094 | 2.747 | 2.7879 | 2.8301 | 2.8707 | 2.9064 | 2.9339 | 2.9512 | 2.9583 | 2.9578 | 2.9543 | 2.9529 | 2.958 | 2.9722 | 2.9967 | 3.0313 | 3.075 | 3.1263 | 3.1838 | 3.2459 | 3.3111 | 3.3779 | 3.4451 | 3.5114 | 3.5759 | 3.6376 | 3.6957 | 3.7498 | 3.7993 | 3.8441 | 3.8843 | 3.92 | 3.9515 | 3.9794 | 4.0043 | 4.0268 | 4.0479 | 4.0683 | 4.0888 | 4.1103 | 4.1335 | 4.1592 | 4.1881 | 4.2209 | 4.2581 | 4.3001 | 4.3474 | 4.4002 | 4.4587 | 4.5228 | 4.5925 | 4.6671 | 4.7461 | 4.8283 | 4.9123 | 4.9958 | 5.0761 | 5.1495 | 5.2111 | 5.2548 | 5.2727 | 5.2546 | 5.1877 | 5.0548 | 4.8329 | 4.4878 | 3.9623 | 3.1322 | 1.4759 | 0 | 0 | 0 | 0 | 0 | 0 | 0 | 0 | 0 | 0 | 0 | 0 | 0 | 0 | 0 | 0 | 0 | 0 | 0 | 0 | 0 | 0 | 0 | 0 | 0 | 0 | 0 | 0 | 0 | 0 | 0 | 0 | 0 | 0 | 0 | 0 | 0 | 0 | 0 | 0 | 0 | 0 | 0 | 0 | 0 | 0 | 0 | 0 | 0 | 0 | 0 | 0 | 0 | 0 | 0 | 0 | 0 | 0 | 0 | 0 | 0 | 0 | 0 | 0 | 0 | 0 | 0 | 0 | 0 | 0 | 0 | 0 | 0 | 0 | 0 | 0 | 0 | 0 | 0 | 0 | 0 | 0 | 0 | 0 | 0 | 0 | 0 | 0 | 0 | 0 | 0 | 0 | 0 | 0 | 0 | 0 | 0 | 0 | 0 | 0 | 0 | 0 | 0 | 0 | 0 | 0 | 0 | 0 | 0 | 0 | 0 | 0 | 0 | 0 | 0 | 0 | 0 | 0 | 0 | 0 | 0 | 0 | 0 | 0 | 0 | 0 | 0 | 0 | 0 | 0 | 0 | 0 | 0 | 0 | 0 | 0 | 0 | 0 | 0 | 0 | 0 | 0 | 0 | 0 | 0 | 0 | 0 | 0 | 0 | 0 | 0 | 0 | 0 | 0 | 0 | 0 | 0 | 0 | 0 | 0 | 0 | 0 | 0 | 0 | 0 | 0 | 0 | 0 | 0 | 0 | 0 | 0 | 0 | 0 | 0 | 0 | 0 | 0 | 0 | 0 | 0 | 0 | 0 | 0 | 0 | 0 | 0 | 0 | 0 | 0 | 0 | 0
497 | 26.1532 | 26.1503 | 26.1418 | 26.1274 | 26.107 | 26.08 | 26.0462 | 26.005 | 25.9557 | 25.8975 | 25.8297 | 25.7514 | 25.6614 | 25.5588 | 25.4425 | 25.3111 | 25.1634 | 24.9982 | 24.8142 | 24.6101 | 24.3847 | 24.1369 | 23.8657 | 23.5701 | 23.2495 | 22.9034 | 22.5315 | 22.134 | 21.7111 | 21.2636 | 20.7924 | 20.2989 | 19.7847 | 19.2518 | 18.7025 | 18.1391 | 17.5644 | 16.9811 | 16.392 | 15.8 | 15.2079 | 14.6184 | 14.0341 | 13.4574 | 12.8905 | 12.3354 | 11.7937 | 11.2671 | 10.7567 | 10.2635 | 9.7883 | 9.3317 | 8.894 | 8.4754 | 8.0759 | 7.6954 | 7.3337 | 6.9905 | 6.6653 | 6.3575 | 6.0668 | 5.7925 | 5.534 | 5.2907 | 5.0619 | 4.847 | 4.6454 | 4.4565 | 4.2796 | 4.1142 | 3.9598 | 3.8157 | 3.6815 | 3.5567 | 3.4409 | 3.3336 | 3.2344 | 3.143 | 3.059 | 2.9821 | 2.9121 | 2.8486 | 2.7916 | 2.7407 | 2.6959 | 2.657 | 2.6239 | 2.5965 | 2.5748 | 2.5589 | 2.5486 | 2.5442 | 2.5455 | 2.5528 | 2.5661 | 2.5853 | 2.6104 | 2.6411 | 2.677 | 2.7171 | 2.7599 | 2.8032 | 2.8441 | 2.8794 | 2.9061 | 2.9224 | 2.9289 | 2.9285 | 2.9257 | 2.9256 | 2.9322 | 2.9478 | 2.9735 | 3.0089 | 3.053 | 3.1044 | 3.1615 | 3.2228 | 3.2867 | 3.3517 | 3.4166 | 3.4801 | 3.5412 | 3.5989 | 3.6525 | 3.7014 | 3.7452 | 3.7839 | 3.8174 | 3.8459 | 3.8699 | 3.8899 | 3.9065 | 3.9205 | 3.9327 | 3.9439 | 3.9549 | 3.9666 | 3.9796 | 3.9947 | 4.0125 | 4.0337 | 4.0587 | 4.0879 | 4.1217 | 4.1603 | 4.2039 | 4.2523 | 4.3055 | 4.3631 | 4.4244 | 4.4887 | 4.5548 | 4.621 | 4.6852 | 4.7448 | 4.7961 | 4.8349 | 4.8554 | 4.8509 | 4.8126 | 4.7293 | 4.5867 | 4.365 | 4.035 | 3.547 | 2.7923 | 1.3097 | 0 | 0 | 0 | 0 | 0 | 0 | 0 | 0 | 0 | 0 | 0 | 0 | 0 | 0 | 0 | 0 | 0 | 0 | 0 | 0 | 0 | 0 | 0 | 0 | 0 | 0 | 0 | 0 | 0 | 0 | 0 | 0 | 0 | 0 | 0 | 0 | 0 | 0 | 0 | 0 | 0 | 0 | 0 | 0 | 0 | 0 | 0 | 0 | 0 | 0 | 0 | 0 | 0 | 0 | 0 | 0 | 0 | 0 | 0 | 0 | 0 | 0 | 0 | 0 | 0 | 0 | 0 | 0 | 0 | 0 | 0 | 0 | 0 | 0 | 0 | 0 | 0 | 0 | 0 | 0 | 0 | 0 | 0 | 0 | 0 | 0 | 0 | 0 | 0 | 0 | 0 | 0 | 0 | 0 | 0 | 0 | 0 | 0 | 0 | 0 | 0 | 0 | 0 | 0 | 0 | 0 | 0 | 0 | 0 | 0 | 0 | 0 | 0 | 0 | 0 | 0 | 0 | 0 | 0 | 0 | 0 | 0 | 0 | 0 | 0 | 0 | 0 | 0 | 0 | 0 | 0 | 0 | 0 | 0 | 0 | 0 | 0 | 0 | 0 | 0 | 0 | 0 | 0 | 0 | 0 | 0 | 0 | 0 | 0 | 0 | 0 | 0 | 0 | 0 | 0 | 0 | 0 | 0 | 0 | 0 | 0 | 0 | 0 | 0 | 0 | 0 | 0 | 0 | 0 | 0 | 0 | 0 | 0 | 0 | 0 | 0 | 0 | 0 | 0 | 0 | 0 | 0 | 0 | 0 | 0 | 0 | 0 | 0 | 0 | 0 | 0 | 0
498 | 24.9365 | 24.9313 | 24.9156 | 24.8892 | 24.852 | 24.8037 | 24.7438 | 24.672 | 24.5876 | 24.49 | 24.3787 | 24.2528 | 24.1116 | 23.9543 | 23.7801 | 23.5882 | 23.3779 | 23.1483 | 22.8989 | 22.629 | 22.3381 | 22.026 | 21.6924 | 21.3373 | 20.9609 | 20.5637 | 20.1463 | 19.7095 | 19.2545 | 18.7827 | 18.2955 | 17.7947 | 17.2823 | 16.7603 | 16.231 | 15.6964 | 15.159 | 14.6209 | 14.0843 | 13.5515 | 13.0243 | 12.5047 | 11.9944 | 11.4948 | 11.0075 | 10.5334 | 10.0737 | 9.6291 | 9.2002 | 8.7875 | 8.3913 | 8.0117 | 7.6487 | 7.3024 | 6.9724 | 6.6586 | 6.3606 | 6.078 | 5.8105 | 5.5574 | 5.3184 | 5.0929 | 4.8804 | 4.6804 | 4.4923 | 4.3156 | 4.1498 | 3.9945 | 3.8491 | 3.7132 | 3.5864 | 3.4682 | 3.3583 | 3.2562 | 3.1617 | 3.0744 | 2.994 | 2.9202 | 2.8529 | 2.7917 | 2.7366 | 2.6873 | 2.6436 | 2.6056 | 2.573 | 2.5459 | 2.5242 | 2.5078 | 2.4969 | 2.4915 | 2.4916 | 2.4973 | 2.5088 | 2.5259 | 2.5489 | 2.5774 | 2.6113 | 2.6499 | 2.6922 | 2.7365 | 2.7806 | 2.8215 | 2.8561 | 2.8817 | 2.8969 | 2.9027 | 2.9023 | 2.9003 | 2.9014 | 2.9094 | 2.9263 | 2.9531 | 2.9891 | 3.0335 | 3.0847 | 3.1411 | 3.2012 | 3.2634 | 3.3263 | 3.3884 | 3.4486 | 3.5058 | 3.5591 | 3.6076 | 3.6509 | 3.6887 | 3.7208 | 3.7473 | 3.7686 | 3.785 | 3.7971 | 3.8056 | 3.8114 | 3.8151 | 3.8177 | 3.8199 | 3.8225 | 3.8262 | 3.8318 | 3.8398 | 3.8508 | 3.8652 | 3.8835 | 3.9058 | 3.9324 | 3.9635 | 3.9989 | 4.0385 | 4.0821 | 4.1292 | 4.1791 | 4.2309 | 4.2833 | 4.3348 | 4.3833 | 4.4262 | 4.4604 | 4.4819 | 4.4857 | 4.4657 | 4.4146 | 4.3226 | 4.1773 | 3.9618 | 3.6505 | 3.1994 | 2.5117 | 1.1746 | 0 | 0 | 0 | 0 | 0 | 0 | 0 | 0 | 0 | 0 | 0 | 0 | 0 | 0 | 0 | 0 | 0 | 0 | 0 | 0 | 0 | 0 | 0 | 0 | 0 | 0 | 0 | 0 | 0 | 0 | 0 | 0 | 0 | 0 | 0 | 0 | 0 | 0 | 0 | 0 | 0 | 0 | 0 | 0 | 0 | 0 | 0 | 0 | 0 | 0 | 0 | 0 | 0 | 0 | 0 | 0 | 0 | 0 | 0 | 0 | 0 | 0 | 0 | 0 | 0 | 0 | 0 | 0 | 0 | 0 | 0 | 0 | 0 | 0 | 0 | 0 | 0 | 0 | 0 | 0 | 0 | 0 | 0 | 0 | 0 | 0 | 0 | 0 | 0 | 0 | 0 | 0 | 0 | 0 | 0 | 0 | 0 | 0 | 0 | 0 | 0 | 0 | 0 | 0 | 0 | 0 | 0 | 0 | 0 | 0 | 0 | 0 | 0 | 0 | 0 | 0 | 0 | 0 | 0 | 0 | 0 | 0 | 0 | 0 | 0 | 0 | 0 | 0 | 0 | 0 | 0 | 0 | 0 | 0 | 0 | 0 | 0 | 0 | 0 | 0 | 0 | 0 | 0 | 0 | 0 | 0 | 0 | 0 | 0 | 0 | 0 | 0 | 0 | 0 | 0 | 0 | 0 | 0 | 0 | 0 | 0 | 0 | 0 | 0 | 0 | 0 | 0 | 0 | 0 | 0 | 0 | 0 | 0 | 0 | 0 | 0 | 0 | 0 | 0 | 0 | 0 | 0 | 0 | 0 | 0 | 0 | 0 | 0 | 0 | 0 | 0 | 0
499 | 23.0542 | 23.0471 | 23.0257 | 22.99 | 22.9398 | 22.8749 | 22.7951 | 22.7 | 22.5894 | 22.4628 | 22.3199 | 22.1603 | 21.9836 | 21.7894 | 21.5774 | 21.3472 | 21.0987 | 20.8317 | 20.5461 | 20.2419 | 19.9194 | 19.5788 | 19.2206 | 18.8455 | 18.4541 | 18.0474 | 17.6266 | 17.1928 | 16.7475 | 16.2922 | 15.8284 | 15.3579 | 14.8825 | 14.4039 | 13.9239 | 13.4444 | 12.967 | 12.4933 | 12.0251 | 11.5636 | 11.1104 | 10.6666 | 10.2332 | 9.8112 | 9.4015 | 9.0046 | 8.621 | 8.2513 | 7.8955 | 7.554 | 7.2267 | 6.9137 | 6.6147 | 6.3297 | 6.0584 | 5.8005 | 5.5556 | 5.3235 | 5.1036 | 4.8957 | 4.6993 | 4.514 | 4.3393 | 4.1748 | 4.0201 | 3.8749 | 3.7386 | 3.6109 | 3.4915 | 3.38 | 3.276 | 3.1793 | 3.0896 | 3.0065 | 2.9298 | 2.8593 | 2.7948 | 2.7361 | 2.683 | 2.6354 | 2.5931 | 2.5561 | 2.5243 | 2.4976 | 2.476 | 2.4595 | 2.4482 | 2.442 | 2.4411 | 2.4455 | 2.4553 | 2.4707 | 2.4916 | 2.518 | 2.5498 | 2.5866 | 2.6277 | 2.6719 | 2.7174 | 2.7619 | 2.8025 | 2.8361 | 2.8602 | 2.8742 | 2.8793 | 2.879 | 2.8777 | 2.88 | 2.8892 | 2.9074 | 2.935 | 2.9715 | 3.0159 | 3.0666 | 3.122 | 3.1806 | 3.2408 | 3.301 | 3.36 | 3.4164 | 3.4692 | 3.5174 | 3.5605 | 3.5978 | 3.6292 | 3.6545 | 3.6739 | 3.6877 | 3.6965 | 3.7009 | 3.7016 | 3.6994 | 3.6951 | 3.6897 | 3.6838 | 3.6782 | 3.6737 | 3.6708 | 3.6703 | 3.6724 | 3.6778 | 3.6867 | 3.6993 | 3.7159 | 3.7365 | 3.7611 | 3.7897 | 3.8219 | 3.8574 | 3.8956 | 3.9359 | 3.9774 | 4.0186 | 4.0582 | 4.0943 | 4.1244 | 4.1457 | 4.1546 | 4.1467 | 4.1169 | 4.0584 | 3.9631 | 3.82 | 3.6142 | 3.3229 | 2.9068 | 2.2782 | 1.0635 | 0 | 0 | 0 | 0 | 0 | 0 | 0 | 0 | 0 | 0 | 0 | 0 | 0 | 0 | 0 | 0 | 0 | 0 | 0 | 0 | 0 | 0 | 0 | 0 | 0 | 0 | 0 | 0 | 0 | 0 | 0 | 0 | 0 | 0 | 0 | 0 | 0 | 0 | 0 | 0 | 0 | 0 | 0 | 0 | 0 | 0 | 0 | 0 | 0 | 0 | 0 | 0 | 0 | 0 | 0 | 0 | 0 | 0 | 0 | 0 | 0 | 0 | 0 | 0 | 0 | 0 | 0 | 0 | 0 | 0 | 0 | 0 | 0 | 0 | 0 | 0 | 0 | 0 | 0 | 0 | 0 | 0 | 0 | 0 | 0 | 0 | 0 | 0 | 0 | 0 | 0 | 0 | 0 | 0 | 0 | 0 | 0 | 0 | 0 | 0 | 0 | 0 | 0 | 0 | 0 | 0 | 0 | 0 | 0 | 0 | 0 | 0 | 0 | 0 | 0 | 0 | 0 | 0 | 0 | 0 | 0 | 0 | 0 | 0 | 0 | 0 | 0 | 0 | 0 | 0 | 0 | 0 | 0 | 0 | 0 | 0 | 0 | 0 | 0 | 0 | 0 | 0 | 0 | 0 | 0 | 0 | 0 | 0 | 0 | 0 | 0 | 0 | 0 | 0 | 0 | 0 | 0 | 0 | 0 | 0 | 0 | 0 | 0 | 0 | 0 | 0 | 0 | 0 | 0 | 0 | 0 | 0 | 0 | 0 | 0 | 0 | 0 | 0 | 0 | 0 | 0 | 0 | 0 | 0 | 0 | 0 | 0 | 0 | 0 | 0 | 0 | 0
500 | 20.721 | 20.7128 | 20.6883 | 20.6474 | 20.59 | 20.5161 | 20.4256 | 20.3184 | 20.1944 | 20.0535 | 19.8956 | 19.7206 | 19.5286 | 19.3195 | 19.0934 | 18.8505 | 18.5909 | 18.3149 | 18.023 | 17.7156 | 17.3932 | 17.0567 | 16.7067 | 16.3442 | 15.9703 | 15.5859 | 15.1924 | 14.791 | 14.3831 | 13.97 | 13.5532 | 13.1341 | 12.7141 | 12.2946 | 11.8771 | 11.4629 | 11.0531 | 10.649 | 10.2517 | 9.862 | 9.481 | 9.1094 | 8.7478 | 8.3968 | 8.0569 | 7.7284 | 7.4116 | 7.1067 | 6.8137 | 6.5327 | 6.2637 | 6.0064 | 5.7609 | 5.5269 | 5.3041 | 5.0922 | 4.8911 | 4.7004 | 4.5197 | 4.3488 | 4.1873 | 4.0349 | 3.8912 | 3.7559 | 3.6287 | 3.5092 | 3.3972 | 3.2924 | 3.1945 | 3.1032 | 3.0183 | 2.9395 | 2.8667 | 2.7996 | 2.738 | 2.6819 | 2.631 | 2.5852 | 2.5444 | 2.5086 | 2.4777 | 2.4516 | 2.4303 | 2.4138 | 2.4022 | 2.3955 | 2.3938 | 2.3971 | 2.4056 | 2.4194 | 2.4385 | 2.4629 | 2.4927 | 2.5275 | 2.5669 | 2.6102 | 2.656 | 2.7025 | 2.7471 | 2.7869 | 2.8192 | 2.8418 | 2.8544 | 2.8588 | 2.8584 | 2.8579 | 2.8613 | 2.8717 | 2.8909 | 2.9192 | 2.956 | 3.0002 | 3.0501 | 3.1043 | 3.161 | 3.2187 | 3.2758 | 3.3311 | 3.3832 | 3.4312 | 3.474 | 3.5112 | 3.5421 | 3.5668 | 3.585 | 3.5972 | 3.6036 | 3.6049 | 3.6018 | 3.595 | 3.5853 | 3.5736 | 3.5608 | 3.5475 | 3.5346 | 3.5228 | 3.5126 | 3.5046 | 3.4992 | 3.4968 | 3.4978 | 3.5023 | 3.5106 | 3.5226 | 3.5384 | 3.5578 | 3.5808 | 3.6069 | 3.6358 | 3.6669 | 3.6994 | 3.7325 | 3.7649 | 3.7953 | 3.8218 | 3.8423 | 3.8542 | 3.8543 | 3.8389 | 3.8032 | 3.7415 | 3.6465 | 3.5086 | 3.3143 | 3.0432 | 2.6593 | 2.0826 | 0.9713 | 0 | 0 | 0 | 0 | 0 | 0 | 0 | 0 | 0 | 0 | 0 | 0 | 0 | 0 | 0 | 0 | 0 | 0 | 0 | 0 | 0 | 0 | 0 | 0 | 0 | 0 | 0 | 0 | 0 | 0 | 0 | 0 | 0 | 0 | 0 | 0 | 0 | 0 | 0 | 0 | 0 | 0 | 0 | 0 | 0 | 0 | 0 | 0 | 0 | 0 | 0 | 0 | 0 | 0 | 0 | 0 | 0 | 0 | 0 | 0 | 0 | 0 | 0 | 0 | 0 | 0 | 0 | 0 | 0 | 0 | 0 | 0 | 0 | 0 | 0 | 0 | 0 | 0 | 0 | 0 | 0 | 0 | 0 | 0 | 0 | 0 | 0 | 0 | 0 | 0 | 0 | 0 | 0 | 0 | 0 | 0 | 0 | 0 | 0 | 0 | 0 | 0 | 0 | 0 | 0 | 0 | 0 | 0 | 0 | 0 | 0 | 0 | 0 | 0 | 0 | 0 | 0 | 0 | 0 | 0 | 0 | 0 | 0 | 0 | 0 | 0 | 0 | 0 | 0 | 0 | 0 | 0 | 0 | 0 | 0 | 0 | 0 | 0 | 0 | 0 | 0 | 0 | 0 | 0 | 0 | 0 | 0 | 0 | 0 | 0 | 0 | 0 | 0 | 0 | 0 | 0 | 0 | 0 | 0 | 0 | 0 | 0 | 0 | 0 | 0 | 0 | 0 | 0 | 0 | 0 | 0 | 0 | 0 | 0 | 0 | 0 | 0 | 0 | 0 | 0 | 0 | 0 | 0 | 0 | 0 | 0 | 0 | 0 | 0 | 0 | 0 | 0
501 | 18.1989 | 18.1906 | 18.1654 | 18.1236 | 18.065 | 17.9898 | 17.8979 | 17.7895 | 17.6646 | 17.5234 | 17.3659 | 17.1924 | 17.0032 | 16.7985 | 16.5787 | 16.3441 | 16.0953 | 15.8329 | 15.5573 | 15.2694 | 14.9698 | 14.6595 | 14.3394 | 14.0104 | 13.6735 | 13.3298 | 12.9805 | 12.6267 | 12.2695 | 11.9102 | 11.5498 | 11.1895 | 10.8305 | 10.4738 | 10.1203 | 9.7712 | 9.4272 | 9.0892 | 8.7579 | 8.4339 | 8.118 | 7.8105 | 7.5119 | 7.2225 | 6.9426 | 6.6724 | 6.412 | 6.1615 | 5.921 | 5.6903 | 5.4695 | 5.2584 | 5.0568 | 4.8646 | 4.6816 | 4.5075 | 4.3422 | 4.1854 | 4.0368 | 3.8961 | 3.7632 | 3.6378 | 3.5195 | 3.4082 | 3.3036 | 3.2055 | 3.1137 | 3.0278 | 2.9478 | 2.8734 | 2.8045 | 2.7409 | 2.6824 | 2.6289 | 2.5803 | 2.5365 | 2.4974 | 2.4629 | 2.433 | 2.4076 | 2.3868 | 2.3705 | 2.3589 | 2.3518 | 2.3495 | 2.352 | 2.3593 | 2.3717 | 2.3892 | 2.4118 | 2.4396 | 2.4724 | 2.5101 | 2.552 | 2.5972 | 2.6443 | 2.6912 | 2.7355 | 2.7744 | 2.805 | 2.8259 | 2.8371 | 2.8407 | 2.8404 | 2.8405 | 2.8449 | 2.8565 | 2.8766 | 2.9055 | 2.9423 | 2.9859 | 3.0348 | 3.0872 | 3.1416 | 3.1964 | 3.25 | 3.3011 | 3.3485 | 3.3911 | 3.4281 | 3.459 | 3.4833 | 3.501 | 3.5121 | 3.517 | 3.5161 | 3.5101 | 3.4997 | 3.4858 | 3.4692 | 3.4507 | 3.4312 | 3.4114 | 3.392 | 3.3738 | 3.3573 | 3.3429 | 3.3311 | 3.3223 | 3.3167 | 3.3145 | 3.3159 | 3.3208 | 3.3294 | 3.3414 | 3.3569 | 3.3754 | 3.3967 | 3.4204 | 3.4458 | 3.4723 | 3.4989 | 3.5245 | 3.5478 | 3.5673 | 3.5809 | 3.5863 | 3.5807 | 3.5607 | 3.5223 | 3.4602 | 3.368 | 3.237 | 3.0551 | 2.8034 | 2.4489 | 1.9176 | 0.8943 | 0 | 0 | 0 | 0 | 0 | 0 | 0 | 0 | 0 | 0 | 0 | 0 | 0 | 0 | 0 | 0 | 0 | 0 | 0 | 0 | 0 | 0 | 0 | 0 | 0 | 0 | 0 | 0 | 0 | 0 | 0 | 0 | 0 | 0 | 0 | 0 | 0 | 0 | 0 | 0 | 0 | 0 | 0 | 0 | 0 | 0 | 0 | 0 | 0 | 0 | 0 | 0 | 0 | 0 | 0 | 0 | 0 | 0 | 0 | 0 | 0 | 0 | 0 | 0 | 0 | 0 | 0 | 0 | 0 | 0 | 0 | 0 | 0 | 0 | 0 | 0 | 0 | 0 | 0 | 0 | 0 | 0 | 0 | 0 | 0 | 0 | 0 | 0 | 0 | 0 | 0 | 0 | 0 | 0 | 0 | 0 | 0 | 0 | 0 | 0 | 0 | 0 | 0 | 0 | 0 | 0 | 0 | 0 | 0 | 0 | 0 | 0 | 0 | 0 | 0 | 0 | 0 | 0 | 0 | 0 | 0 | 0 | 0 | 0 | 0 | 0 | 0 | 0 | 0 | 0 | 0 | 0 | 0 | 0 | 0 | 0 | 0 | 0 | 0 | 0 | 0 | 0 | 0 | 0 | 0 | 0 | 0 | 0 | 0 | 0 | 0 | 0 | 0 | 0 | 0 | 0 | 0 | 0 | 0 | 0 | 0 | 0 | 0 | 0 | 0 | 0 | 0 | 0 | 0 | 0 | 0 | 0 | 0 | 0 | 0 | 0 | 0 | 0 | 0 | 0 | 0 | 0 | 0 | 0 | 0 | 0 | 0 | 0 | 0 | 0 | 0 | 0
502 | 15.7241 | 15.7161 | 15.6924 | 15.6528 | 15.5976 | 15.5267 | 15.4404 | 15.3388 | 15.2221 | 15.0905 | 14.9444 | 14.7841 | 14.6099 | 14.4223 | 14.2219 | 14.009 | 13.7844 | 13.5486 | 13.3024 | 13.0465 | 12.7817 | 12.5088 | 12.2287 | 11.9424 | 11.6506 | 11.3545 | 11.0549 | 10.7528 | 10.4492 | 10.145 | 9.8411 | 9.5383 | 9.2376 | 8.9398 | 8.6455 | 8.3555 | 8.0705 | 7.7909 | 7.5174 | 7.2504 | 6.9903 | 6.7374 | 6.492 | 6.2543 | 6.0245 | 5.8027 | 5.5891 | 5.3835 | 5.1861 | 4.9968 | 4.8154 | 4.642 | 4.4763 | 4.3183 | 4.1677 | 4.0245 | 3.8884 | 3.7593 | 3.6369 | 3.5211 | 3.4117 | 3.3084 | 3.2111 | 3.1197 | 3.0338 | 2.9534 | 2.8783 | 2.8084 | 2.7434 | 2.6833 | 2.628 | 2.5772 | 2.531 | 2.4893 | 2.4519 | 2.4189 | 2.3901 | 2.3657 | 2.3455 | 2.3296 | 2.318 | 2.3108 | 2.3081 | 2.3099 | 2.3163 | 2.3275 | 2.3435 | 2.3645 | 2.3905 | 2.4214 | 2.4572 | 2.4975 | 2.5415 | 2.5884 | 2.6364 | 2.6836 | 2.7272 | 2.7647 | 2.7935 | 2.8125 | 2.8222 | 2.825 | 2.8247 | 2.8255 | 2.831 | 2.8435 | 2.8644 | 2.8935 | 2.9301 | 2.9729 | 3.0203 | 3.0707 | 3.1224 | 3.1738 | 3.2234 | 3.2698 | 3.312 | 3.3489 | 3.3797 | 3.4039 | 3.4213 | 3.4319 | 3.4358 | 3.4335 | 3.4254 | 3.4124 | 3.3952 | 3.3747 | 3.3517 | 3.327 | 3.3015 | 3.276 | 3.2511 | 3.2274 | 3.2055 | 3.1858 | 3.1687 | 3.1545 | 3.1435 | 3.1358 | 3.1315 | 3.1308 | 3.1335 | 3.1395 | 3.1489 | 3.1614 | 3.1766 | 3.1943 | 3.2139 | 3.235 | 3.2569 | 3.2786 | 3.2992 | 3.3174 | 3.3318 | 3.3406 | 3.3418 | 3.3328 | 3.3106 | 3.2716 | 3.2111 | 3.1233 | 3.0002 | 2.8307 | 2.5973 | 2.2694 | 1.7779 | 0.8295 | 0 | 0 | 0 | 0 | 0 | 0 | 0 | 0 | 0 | 0 | 0 | 0 | 0 | 0 | 0 | 0 | 0 | 0 | 0 | 0 | 0 | 0 | 0 | 0 | 0 | 0 | 0 | 0 | 0 | 0 | 0 | 0 | 0 | 0 | 0 | 0 | 0 | 0 | 0 | 0 | 0 | 0 | 0 | 0 | 0 | 0 | 0 | 0 | 0 | 0 | 0 | 0 | 0 | 0 | 0 | 0 | 0 | 0 | 0 | 0 | 0 | 0 | 0 | 0 | 0 | 0 | 0 | 0 | 0 | 0 | 0 | 0 | 0 | 0 | 0 | 0 | 0 | 0 | 0 | 0 | 0 | 0 | 0 | 0 | 0 | 0 | 0 | 0 | 0 | 0 | 0 | 0 | 0 | 0 | 0 | 0 | 0 | 0 | 0 | 0 | 0 | 0 | 0 | 0 | 0 | 0 | 0 | 0 | 0 | 0 | 0 | 0 | 0 | 0 | 0 | 0 | 0 | 0 | 0 | 0 | 0 | 0 | 0 | 0 | 0 | 0 | 0 | 0 | 0 | 0 | 0 | 0 | 0 | 0 | 0 | 0 | 0 | 0 | 0 | 0 | 0 | 0 | 0 | 0 | 0 | 0 | 0 | 0 | 0 | 0 | 0 | 0 | 0 | 0 | 0 | 0 | 0 | 0 | 0 | 0 | 0 | 0 | 0 | 0 | 0 | 0 | 0 | 0 | 0 | 0 | 0 | 0 | 0 | 0 | 0 | 0 | 0 | 0 | 0 | 0 | 0 | 0 | 0 | 0 | 0 | 0 | 0 | 0 | 0 | 0 | 0 | 0
503 | 13.4529 | 13.4458 | 13.4245 | 13.3892 | 13.3398 | 13.2766 | 13.1996 | 13.1092 | 13.0056 | 12.8891 | 12.76 | 12.6187 | 12.4657 | 12.3014 | 12.1263 | 11.9411 | 11.7462 | 11.5424 | 11.3303 | 11.1106 | 10.884 | 10.6514 | 10.4134 | 10.1708 | 9.9246 | 9.6753 | 9.4239 | 9.171 | 8.9176 | 8.6642 | 8.4117 | 8.1607 | 7.9118 | 7.6657 | 7.4229 | 7.184 | 6.9494 | 6.7195 | 6.4948 | 6.2755 | 6.062 | 5.8544 | 5.653 | 5.458 | 5.2694 | 5.0874 | 4.912 | 4.7431 | 4.5809 | 4.4252 | 4.2761 | 4.1333 | 3.997 | 3.8668 | 3.7428 | 3.6248 | 3.5126 | 3.4062 | 3.3054 | 3.21 | 3.1199 | 3.035 | 2.9551 | 2.8802 | 2.81 | 2.7445 | 2.6835 | 2.627 | 2.5748 | 2.5269 | 2.4832 | 2.4436 | 2.408 | 2.3766 | 2.3491 | 2.3257 | 2.3062 | 2.2908 | 2.2795 | 2.2723 | 2.2693 | 2.2706 | 2.2763 | 2.2865 | 2.3013 | 2.3209 | 2.3452 | 2.3744 | 2.4084 | 2.4469 | 2.4895 | 2.5355 | 2.5837 | 2.6323 | 2.6793 | 2.7219 | 2.7576 | 2.7844 | 2.8014 | 2.8096 | 2.8117 | 2.8114 | 2.8128 | 2.8192 | 2.8326 | 2.8539 | 2.8831 | 2.9192 | 2.9608 | 3.0064 | 3.0543 | 3.1028 | 3.1504 | 3.1955 | 3.2368 | 3.2733 | 3.304 | 3.3283 | 3.3457 | 3.356 | 3.3594 | 3.3562 | 3.3468 | 3.3319 | 3.3122 | 3.2886 | 3.262 | 3.2332 | 3.2031 | 3.1724 | 3.1419 | 3.1122 | 3.0839 | 3.0575 | 3.0335 | 3.012 | 2.9935 | 2.9781 | 2.966 | 2.9572 | 2.9518 | 2.9498 | 2.9511 | 2.9556 | 2.9631 | 2.9735 | 2.9864 | 3.0014 | 3.0181 | 3.036 | 3.0545 | 3.0726 | 3.0896 | 3.1042 | 3.1152 | 3.121 | 3.1197 | 3.1091 | 3.0864 | 3.0484 | 2.9908 | 2.9082 | 2.7935 | 2.6361 | 2.4197 | 2.1156 | 1.6589 | 0.7748 | 0 | 0 | 0 | 0 | 0 | 0 | 0 | 0 | 0 | 0 | 0 | 0 | 0 | 0 | 0 | 0 | 0 | 0 | 0 | 0 | 0 | 0 | 0 | 0 | 0 | 0 | 0 | 0 | 0 | 0 | 0 | 0 | 0 | 0 | 0 | 0 | 0 | 0 | 0 | 0 | 0 | 0 | 0 | 0 | 0 | 0 | 0 | 0 | 0 | 0 | 0 | 0 | 0 | 0 | 0 | 0 | 0 | 0 | 0 | 0 | 0 | 0 | 0 | 0 | 0 | 0 | 0 | 0 | 0 | 0 | 0 | 0 | 0 | 0 | 0 | 0 | 0 | 0 | 0 | 0 | 0 | 0 | 0 | 0 | 0 | 0 | 0 | 0 | 0 | 0 | 0 | 0 | 0 | 0 | 0 | 0 | 0 | 0 | 0 | 0 | 0 | 0 | 0 | 0 | 0 | 0 | 0 | 0 | 0 | 0 | 0 | 0 | 0 | 0 | 0 | 0 | 0 | 0 | 0 | 0 | 0 | 0 | 0 | 0 | 0 | 0 | 0 | 0 | 0 | 0 | 0 | 0 | 0 | 0 | 0 | 0 | 0 | 0 | 0 | 0 | 0 | 0 | 0 | 0 | 0 | 0 | 0 | 0 | 0 | 0 | 0 | 0 | 0 | 0 | 0 | 0 | 0 | 0 | 0 | 0 | 0 | 0 | 0 | 0 | 0 | 0 | 0 | 0 | 0 | 0 | 0 | 0 | 0 | 0 | 0 | 0 | 0 | 0 | 0 | 0 | 0 | 0 | 0 | 0 | 0 | 0 | 0 | 0 | 0 | 0 | 0 | 0
504 | 11.4613 | 11.4552 | 11.4369 | 11.4064 | 11.3638 | 11.3094 | 11.2432 | 11.1655 | 11.0766 | 10.9768 | 10.8663 | 10.7457 | 10.6153 | 10.4755 | 10.3269 | 10.17 | 10.0052 | 9.8333 | 9.6548 | 9.4702 | 9.2803 | 9.0857 | 8.8871 | 8.685 | 8.4802 | 8.2733 | 8.065 | 7.8558 | 7.6464 | 7.4373 | 7.2292 | 7.0225 | 6.8177 | 6.6154 | 6.416 | 6.2197 | 6.0271 | 5.8385 | 5.6541 | 5.4741 | 5.2988 | 5.1285 | 4.9631 | 4.8029 | 4.648 | 4.4983 | 4.354 | 4.2151 | 4.0815 | 3.9533 | 3.8304 | 3.7127 | 3.6003 | 3.4929 | 3.3906 | 3.2933 | 3.2008 | 3.1131 | 3.0301 | 2.9516 | 2.8777 | 2.8081 | 2.7428 | 2.6817 | 2.6247 | 2.5718 | 2.5228 | 2.4778 | 2.4366 | 2.3992 | 2.3657 | 2.3358 | 2.3098 | 2.2875 | 2.2689 | 2.2541 | 2.2432 | 2.2361 | 2.2331 | 2.2341 | 2.2392 | 2.2486 | 2.2624 | 2.2807 | 2.3036 | 2.3312 | 2.3634 | 2.4002 | 2.4413 | 2.486 | 2.5336 | 2.5828 | 2.6317 | 2.678 | 2.7192 | 2.7529 | 2.7774 | 2.7923 | 2.799 | 2.8003 | 2.8002 | 2.8021 | 2.8093 | 2.8233 | 2.845 | 2.8739 | 2.9091 | 2.9492 | 2.9926 | 3.0376 | 3.0824 | 3.1257 | 3.1658 | 3.2016 | 3.232 | 3.2562 | 3.2737 | 3.284 | 3.2872 | 3.2835 | 3.2732 | 3.257 | 3.2355 | 3.2096 | 3.1802 | 3.1481 | 3.1141 | 3.0792 | 3.044 | 3.0093 | 2.9757 | 2.9437 | 2.9136 | 2.886 | 2.8611 | 2.8392 | 2.8203 | 2.8046 | 2.7923 | 2.7833 | 2.7775 | 2.775 | 2.7756 | 2.7793 | 2.7857 | 2.7947 | 2.806 | 2.8192 | 2.8339 | 2.8496 | 2.8656 | 2.8813 | 2.8958 | 2.9082 | 2.9171 | 2.9211 | 2.9187 | 2.9077 | 2.8857 | 2.8497 | 2.7958 | 2.7191 | 2.6127 | 2.4669 | 2.2663 | 1.9835 | 1.5573 | 0.7283 | 0 | 0 | 0 | 0 | 0 | 0 | 0 | 0 | 0 | 0 | 0 | 0 | 0 | 0 | 0 | 0 | 0 | 0 | 0 | 0 | 0 | 0 | 0 | 0 | 0 | 0 | 0 | 0 | 0 | 0 | 0 | 0 | 0 | 0 | 0 | 0 | 0 | 0 | 0 | 0 | 0 | 0 | 0 | 0 | 0 | 0 | 0 | 0 | 0 | 0 | 0 | 0 | 0 | 0 | 0 | 0 | 0 | 0 | 0 | 0 | 0 | 0 | 0 | 0 | 0 | 0 | 0 | 0 | 0 | 0 | 0 | 0 | 0 | 0 | 0 | 0 | 0 | 0 | 0 | 0 | 0 | 0 | 0 | 0 | 0 | 0 | 0 | 0 | 0 | 0 | 0 | 0 | 0 | 0 | 0 | 0 | 0 | 0 | 0 | 0 | 0 | 0 | 0 | 0 | 0 | 0 | 0 | 0 | 0 | 0 | 0 | 0 | 0 | 0 | 0 | 0 | 0 | 0 | 0 | 0 | 0 | 0 | 0 | 0 | 0 | 0 | 0 | 0 | 0 | 0 | 0 | 0 | 0 | 0 | 0 | 0 | 0 | 0 | 0 | 0 | 0 | 0 | 0 | 0 | 0 | 0 | 0 | 0 | 0 | 0 | 0 | 0 | 0 | 0 | 0 | 0 | 0 | 0 | 0 | 0 | 0 | 0 | 0 | 0 | 0 | 0 | 0 | 0 | 0 | 0 | 0 | 0 | 0 | 0 | 0 | 0 | 0 | 0 | 0 | 0 | 0 | 0 | 0 | 0 | 0 | 0 | 0 | 0 | 0 | 0 | 0 | 0
505 | 9.7672 | 9.7621 | 9.7466 | 9.7209 | 9.6851 | 9.6393 | 9.5836 | 9.5183 | 9.4436 | 9.3598 | 9.2672 | 9.1662 | 9.0571 | 8.9403 | 8.8163 | 8.6854 | 8.5483 | 8.4054 | 8.2571 | 8.1041 | 7.9468 | 7.7858 | 7.6216 | 7.4548 | 7.2858 | 7.1153 | 6.9437 | 6.7716 | 6.5994 | 6.4276 | 6.2566 | 6.0868 | 5.9187 | 5.7527 | 5.5889 | 5.4278 | 5.2697 | 5.1148 | 4.9633 | 4.8154 | 4.6714 | 4.5313 | 4.3952 | 4.2634 | 4.1358 | 4.0125 | 3.8935 | 3.779 | 3.6688 | 3.5629 | 3.4615 | 3.3644 | 3.2715 | 3.1829 | 3.0985 | 3.0183 | 2.9421 | 2.8699 | 2.8017 | 2.7374 | 2.6769 | 2.6202 | 2.5672 | 2.5179 | 2.4722 | 2.4301 | 2.3915 | 2.3564 | 2.3248 | 2.2967 | 2.2721 | 2.251 | 2.2335 | 2.2195 | 2.209 | 2.2023 | 2.1993 | 2.2001 | 2.2048 | 2.2136 | 2.2266 | 2.2438 | 2.2655 | 2.2916 | 2.3222 | 2.3574 | 2.3968 | 2.4402 | 2.4868 | 2.5357 | 2.5855 | 2.6342 | 2.6795 | 2.719 | 2.7503 | 2.7723 | 2.7851 | 2.7903 | 2.791 | 2.7909 | 2.7934 | 2.8011 | 2.8157 | 2.8374 | 2.8657 | 2.8997 | 2.9379 | 2.9786 | 3.0201 | 3.0609 | 3.0993 | 3.134 | 3.1639 | 3.1878 | 3.2052 | 3.2156 | 3.2188 | 3.2149 | 3.2041 | 3.187 | 3.1643 | 3.1367 | 3.1051 | 3.0704 | 3.0334 | 2.995 | 2.956 | 2.9171 | 2.8789 | 2.8421 | 2.807 | 2.7742 | 2.7438 | 2.7162 | 2.6915 | 2.67 | 2.6516 | 2.6365 | 2.6246 | 2.616 | 2.6105 | 2.6081 | 2.6086 | 2.6119 | 2.6178 | 2.6261 | 2.6364 | 2.6484 | 2.6618 | 2.676 | 2.6905 | 2.7047 | 2.7177 | 2.7287 | 2.7365 | 2.7399 | 2.7373 | 2.7269 | 2.7065 | 2.6732 | 2.6235 | 2.5528 | 2.4546 | 2.3197 | 2.1335 | 1.8699 | 1.4704 | 0.6887 | 0 | 0 | 0 | 0 | 0 | 0 | 0 | 0 | 0 | 0 | 0 | 0 | 0 | 0 | 0 | 0 | 0 | 0 | 0 | 0 | 0 | 0 | 0 | 0 | 0 | 0 | 0 | 0 | 0 | 0 | 0 | 0 | 0 | 0 | 0 | 0 | 0 | 0 | 0 | 0 | 0 | 0 | 0 | 0 | 0 | 0 | 0 | 0 | 0 | 0 | 0 | 0 | 0 | 0 | 0 | 0 | 0 | 0 | 0 | 0 | 0 | 0 | 0 | 0 | 0 | 0 | 0 | 0 | 0 | 0 | 0 | 0 | 0 | 0 | 0 | 0 | 0 | 0 | 0 | 0 | 0 | 0 | 0 | 0 | 0 | 0 | 0 | 0 | 0 | 0 | 0 | 0 | 0 | 0 | 0 | 0 | 0 | 0 | 0 | 0 | 0 | 0 | 0 | 0 | 0 | 0 | 0 | 0 | 0 | 0 | 0 | 0 | 0 | 0 | 0 | 0 | 0 | 0 | 0 | 0 | 0 | 0 | 0 | 0 | 0 | 0 | 0 | 0 | 0 | 0 | 0 | 0 | 0 | 0 | 0 | 0 | 0 | 0 | 0 | 0 | 0 | 0 | 0 | 0 | 0 | 0 | 0 | 0 | 0 | 0 | 0 | 0 | 0 | 0 | 0 | 0 | 0 | 0 | 0 | 0 | 0 | 0 | 0 | 0 | 0 | 0 | 0 | 0 | 0 | 0 | 0 | 0 | 0 | 0 | 0 | 0 | 0 | 0 | 0 | 0 | 0 | 0 | 0 | 0 | 0 | 0 | 0 | 0 | 0 | 0 | 0 | 0
506 | 8.3524 | 8.3481 | 8.3353 | 8.314 | 8.2842 | 8.2461 | 8.1999 | 8.1457 | 8.0837 | 8.0142 | 7.9375 | 7.8538 | 7.7635 | 7.6668 | 7.5643 | 7.4562 | 7.343 | 7.2251 | 7.1028 | 6.9767 | 6.8472 | 6.7147 | 6.5796 | 6.4424 | 6.3035 | 6.1634 | 6.0224 | 5.881 | 5.7396 | 5.5985 | 5.458 | 5.3186 | 5.1805 | 5.0441 | 4.9095 | 4.7771 | 4.647 | 4.5195 | 4.3949 | 4.2731 | 4.1544 | 4.0389 | 3.9267 | 3.8179 | 3.7126 | 3.6108 | 3.5125 | 3.4179 | 3.3268 | 3.2394 | 3.1556 | 3.0753 | 2.9987 | 2.9256 | 2.856 | 2.79 | 2.7274 | 2.6683 | 2.6125 | 2.5601 | 2.5111 | 2.4654 | 2.4229 | 2.3837 | 2.3477 | 2.315 | 2.2855 | 2.2592 | 2.2362 | 2.2164 | 2.1999 | 2.1867 | 2.1769 | 2.1706 | 2.1678 | 2.1686 | 2.1731 | 2.1814 | 2.1937 | 2.2101 | 2.2306 | 2.2555 | 2.2847 | 2.3183 | 2.3561 | 2.398 | 2.4434 | 2.4917 | 2.5416 | 2.5916 | 2.6397 | 2.6836 | 2.7208 | 2.7496 | 2.7691 | 2.7796 | 2.7834 | 2.7834 | 2.7833 | 2.7863 | 2.7945 | 2.8092 | 2.8307 | 2.8581 | 2.8905 | 2.9263 | 2.9638 | 3.0015 | 3.0376 | 3.0708 | 3.0996 | 3.1231 | 3.1403 | 3.1507 | 3.1539 | 3.1499 | 3.139 | 3.1214 | 3.0978 | 3.069 | 3.0358 | 2.9991 | 2.9596 | 2.9184 | 2.8762 | 2.8338 | 2.7919 | 2.751 | 2.7116 | 2.6742 | 2.6392 | 2.6068 | 2.5772 | 2.5505 | 2.527 | 2.5066 | 2.4894 | 2.4753 | 2.4645 | 2.4567 | 2.4519 | 2.45 | 2.4508 | 2.4542 | 2.4601 | 2.468 | 2.4779 | 2.4893 | 2.502 | 2.5154 | 2.529 | 2.5423 | 2.5545 | 2.5649 | 2.5724 | 2.5758 | 2.5738 | 2.5647 | 2.5465 | 2.5164 | 2.4712 | 2.4065 | 2.3163 | 2.1916 | 2.0185 | 1.7719 | 1.3959 | 0.6551 | 0 | 0 | 0 | 0 | 0 | 0 | 0 | 0 | 0 | 0 | 0 | 0 | 0 | 0 | 0 | 0 | 0 | 0 | 0 | 0 | 0 | 0 | 0 | 0 | 0 | 0 | 0 | 0 | 0 | 0 | 0 | 0 | 0 | 0 | 0 | 0 | 0 | 0 | 0 | 0 | 0 | 0 | 0 | 0 | 0 | 0 | 0 | 0 | 0 | 0 | 0 | 0 | 0 | 0 | 0 | 0 | 0 | 0 | 0 | 0 | 0 | 0 | 0 | 0 | 0 | 0 | 0 | 0 | 0 | 0 | 0 | 0 | 0 | 0 | 0 | 0 | 0 | 0 | 0 | 0 | 0 | 0 | 0 | 0 | 0 | 0 | 0 | 0 | 0 | 0 | 0 | 0 | 0 | 0 | 0 | 0 | 0 | 0 | 0 | 0 | 0 | 0 | 0 | 0 | 0 | 0 | 0 | 0 | 0 | 0 | 0 | 0 | 0 | 0 | 0 | 0 | 0 | 0 | 0 | 0 | 0 | 0 | 0 | 0 | 0 | 0 | 0 | 0 | 0 | 0 | 0 | 0 | 0 | 0 | 0 | 0 | 0 | 0 | 0 | 0 | 0 | 0 | 0 | 0 | 0 | 0 | 0 | 0 | 0 | 0 | 0 | 0 | 0 | 0 | 0 | 0 | 0 | 0 | 0 | 0 | 0 | 0 | 0 | 0 | 0 | 0 | 0 | 0 | 0 | 0 | 0 | 0 | 0 | 0 | 0 | 0 | 0 | 0 | 0 | 0 | 0 | 0 | 0 | 0 | 0 | 0 | 0 | 0 | 0 | 0 | 0 | 0
507 | 7.1832 | 7.1797 | 7.1691 | 7.1515 | 7.1269 | 7.0955 | 7.0574 | 7.0126 | 6.9616 | 6.9043 | 6.841 | 6.7721 | 6.6977 | 6.6181 | 6.5337 | 6.4448 | 6.3516 | 6.2546 | 6.1541 | 6.0504 | 5.9439 | 5.835 | 5.7239 | 5.6112 | 5.4971 | 5.3819 | 5.2661 | 5.1498 | 5.0335 | 4.9175 | 4.802 | 4.6873 | 4.5736 | 4.4612 | 4.3504 | 4.2412 | 4.134 | 4.0289 | 3.926 | 3.8254 | 3.7274 | 3.632 | 3.5393 | 3.4493 | 3.3622 | 3.278 | 3.1967 | 3.1184 | 3.0431 | 2.9708 | 2.9016 | 2.8354 | 2.7722 | 2.7121 | 2.6549 | 2.6008 | 2.5497 | 2.5016 | 2.4564 | 2.4143 | 2.375 | 2.3388 | 2.3054 | 2.2751 | 2.2477 | 2.2232 | 2.2018 | 2.1834 | 2.1681 | 2.1559 | 2.1468 | 2.141 | 2.1385 | 2.1394 | 2.1438 | 2.1519 | 2.1637 | 2.1793 | 2.199 | 2.2227 | 2.2506 | 2.2828 | 2.3191 | 2.3595 | 2.4036 | 2.4509 | 2.5004 | 2.5509 | 2.6008 | 2.6478 | 2.6898 | 2.7246 | 2.7506 | 2.7673 | 2.7756 | 2.778 | 2.7774 | 2.7773 | 2.7806 | 2.7891 | 2.8037 | 2.8245 | 2.8507 | 2.881 | 2.914 | 2.9479 | 2.9812 | 3.0122 | 3.0396 | 3.0622 | 3.079 | 3.0892 | 3.0924 | 3.0884 | 3.0773 | 3.0595 | 3.0355 | 3.0058 | 2.9714 | 2.9331 | 2.8918 | 2.8483 | 2.8035 | 2.7582 | 2.7131 | 2.6687 | 2.6258 | 2.5846 | 2.5455 | 2.5089 | 2.475 | 2.444 | 2.416 | 2.391 | 2.3692 | 2.3505 | 2.3349 | 2.3223 | 2.3128 | 2.3062 | 2.3024 | 2.3013 | 2.3028 | 2.3066 | 2.3127 | 2.3208 | 2.3306 | 2.3418 | 2.3542 | 2.3672 | 2.3805 | 2.3935 | 2.4055 | 2.4158 | 2.4236 | 2.4277 | 2.4268 | 2.4195 | 2.4037 | 2.3771 | 2.3366 | 2.2778 | 2.1951 | 2.08 | 1.9188 | 1.6876 | 1.3322 | 0.6265 | 0 | 0 | 0 | 0 | 0 | 0 | 0 | 0 | 0 | 0 | 0 | 0 | 0 | 0 | 0 | 0 | 0 | 0 | 0 | 0 | 0 | 0 | 0 | 0 | 0 | 0 | 0 | 0 | 0 | 0 | 0 | 0 | 0 | 0 | 0 | 0 | 0 | 0 | 0 | 0 | 0 | 0 | 0 | 0 | 0 | 0 | 0 | 0 | 0 | 0 | 0 | 0 | 0 | 0 | 0 | 0 | 0 | 0 | 0 | 0 | 0 | 0 | 0 | 0 | 0 | 0 | 0 | 0 | 0 | 0 | 0 | 0 | 0 | 0 | 0 | 0 | 0 | 0 | 0 | 0 | 0 | 0 | 0 | 0 | 0 | 0 | 0 | 0 | 0 | 0 | 0 | 0 | 0 | 0 | 0 | 0 | 0 | 0 | 0 | 0 | 0 | 0 | 0 | 0 | 0 | 0 | 0 | 0 | 0 | 0 | 0 | 0 | 0 | 0 | 0 | 0 | 0 | 0 | 0 | 0 | 0 | 0 | 0 | 0 | 0 | 0 | 0 | 0 | 0 | 0 | 0 | 0 | 0 | 0 | 0 | 0 | 0 | 0 | 0 | 0 | 0 | 0 | 0 | 0 | 0 | 0 | 0 | 0 | 0 | 0 | 0 | 0 | 0 | 0 | 0 | 0 | 0 | 0 | 0 | 0 | 0 | 0 | 0 | 0 | 0 | 0 | 0 | 0 | 0 | 0 | 0 | 0 | 0 | 0 | 0 | 0 | 0 | 0 | 0 | 0 | 0 | 0 | 0 | 0 | 0 | 0 | 0 | 0 | 0 | 0 | 0 | 0
508 | 6.2221 | 6.2191 | 6.2104 | 6.1959 | 6.1757 | 6.1498 | 6.1184 | 6.0816 | 6.0396 | 5.9925 | 5.9404 | 5.8837 | 5.8225 | 5.757 | 5.6876 | 5.6145 | 5.5378 | 5.458 | 5.3754 | 5.2901 | 5.2025 | 5.1128 | 5.0215 | 4.9287 | 4.8348 | 4.7399 | 4.6445 | 4.5488 | 4.453 | 4.3573 | 4.262 | 4.1674 | 4.0736 | 3.9808 | 3.8892 | 3.7991 | 3.7104 | 3.6235 | 3.5383 | 3.4551 | 3.374 | 3.295 | 3.2182 | 3.1437 | 3.0716 | 3.0019 | 2.9346 | 2.8699 | 2.8076 | 2.748 | 2.6909 | 2.6365 | 2.5846 | 2.5354 | 2.4887 | 2.4448 | 2.4034 | 2.3648 | 2.3287 | 2.2954 | 2.2647 | 2.2367 | 2.2114 | 2.1889 | 2.1692 | 2.1522 | 2.1381 | 2.1269 | 2.1187 | 2.1135 | 2.1114 | 2.1126 | 2.117 | 2.1249 | 2.1364 | 2.1514 | 2.1703 | 2.1931 | 2.2199 | 2.2508 | 2.2858 | 2.3247 | 2.3675 | 2.4136 | 2.4623 | 2.5128 | 2.5635 | 2.6127 | 2.6583 | 2.698 | 2.7299 | 2.7529 | 2.7668 | 2.773 | 2.774 | 2.7728 | 2.7727 | 2.7761 | 2.7846 | 2.7988 | 2.8186 | 2.8431 | 2.8709 | 2.9005 | 2.9303 | 2.9586 | 2.9841 | 3.0054 | 3.0213 | 3.0311 | 3.0342 | 3.0302 | 3.0191 | 3.0011 | 2.9768 | 2.9466 | 2.9113 | 2.8719 | 2.8291 | 2.7838 | 2.7369 | 2.6892 | 2.6414 | 2.5942 | 2.5482 | 2.5037 | 2.4612 | 2.4211 | 2.3835 | 2.3487 | 2.3168 | 2.2879 | 2.262 | 2.2392 | 2.2194 | 2.2027 | 2.189 | 2.1782 | 2.1702 | 2.165 | 2.1624 | 2.1623 | 2.1647 | 2.1692 | 2.1758 | 2.1842 | 2.1942 | 2.2056 | 2.218 | 2.2311 | 2.2444 | 2.2575 | 2.2698 | 2.2805 | 2.289 | 2.2941 | 2.2948 | 2.2896 | 2.2766 | 2.2536 | 2.2177 | 2.1647 | 2.0892 | 1.9828 | 1.8326 | 1.615 | 1.2778 | 0.6023 | 0 | 0 | 0 | 0 | 0 | 0 | 0 | 0 | 0 | 0 | 0 | 0 | 0 | 0 | 0 | 0 | 0 | 0 | 0 | 0 | 0 | 0 | 0 | 0 | 0 | 0 | 0 | 0 | 0 | 0 | 0 | 0 | 0 | 0 | 0 | 0 | 0 | 0 | 0 | 0 | 0 | 0 | 0 | 0 | 0 | 0 | 0 | 0 | 0 | 0 | 0 | 0 | 0 | 0 | 0 | 0 | 0 | 0 | 0 | 0 | 0 | 0 | 0 | 0 | 0 | 0 | 0 | 0 | 0 | 0 | 0 | 0 | 0 | 0 | 0 | 0 | 0 | 0 | 0 | 0 | 0 | 0 | 0 | 0 | 0 | 0 | 0 | 0 | 0 | 0 | 0 | 0 | 0 | 0 | 0 | 0 | 0 | 0 | 0 | 0 | 0 | 0 | 0 | 0 | 0 | 0 | 0 | 0 | 0 | 0 | 0 | 0 | 0 | 0 | 0 | 0 | 0 | 0 | 0 | 0 | 0 | 0 | 0 | 0 | 0 | 0 | 0 | 0 | 0 | 0 | 0 | 0 | 0 | 0 | 0 | 0 | 0 | 0 | 0 | 0 | 0 | 0 | 0 | 0 | 0 | 0 | 0 | 0 | 0 | 0 | 0 | 0 | 0 | 0 | 0 | 0 | 0 | 0 | 0 | 0 | 0 | 0 | 0 | 0 | 0 | 0 | 0 | 0 | 0 | 0 | 0 | 0 | 0 | 0 | 0 | 0 | 0 | 0 | 0 | 0 | 0 | 0 | 0 | 0 | 0 | 0 | 0 | 0 | 0 | 0 | 0 | 0
509 | 5.4327 | 5.4303 | 5.4231 | 5.4112 | 5.3945 | 5.3732 | 5.3474 | 5.3171 | 5.2825 | 5.2437 | 5.2008 | 5.1541 | 5.1037 | 5.0498 | 4.9926 | 4.9324 | 4.8693 | 4.8035 | 4.7354 | 4.6651 | 4.5929 | 4.519 | 4.4436 | 4.3671 | 4.2896 | 4.2113 | 4.1325 | 4.0534 | 3.9742 | 3.8951 | 3.8164 | 3.7381 | 3.6604 | 3.5836 | 3.5078 | 3.4331 | 3.3596 | 3.2876 | 3.217 | 3.148 | 3.0808 | 3.0153 | 2.9517 | 2.89 | 2.8302 | 2.7726 | 2.717 | 2.6636 | 2.6123 | 2.5633 | 2.5165 | 2.4719 | 2.4297 | 2.3898 | 2.3522 | 2.3169 | 2.284 | 2.2536 | 2.2255 | 2.1999 | 2.1768 | 2.1562 | 2.1381 | 2.1227 | 2.1099 | 2.0998 | 2.0925 | 2.088 | 2.0865 | 2.088 | 2.0926 | 2.1004 | 2.1117 | 2.1263 | 2.1446 | 2.1666 | 2.1925 | 2.2222 | 2.2559 | 2.2936 | 2.335 | 2.3798 | 2.4277 | 2.4776 | 2.5286 | 2.5791 | 2.6271 | 2.6707 | 2.7078 | 2.7366 | 2.7564 | 2.7675 | 2.7715 | 2.7712 | 2.7694 | 2.7691 | 2.7724 | 2.7806 | 2.7941 | 2.8125 | 2.8347 | 2.8595 | 2.8852 | 2.9104 | 2.9334 | 2.9528 | 2.9676 | 2.9766 | 2.9793 | 2.9751 | 2.9639 | 2.9459 | 2.9213 | 2.8908 | 2.855 | 2.8147 | 2.7707 | 2.724 | 2.6755 | 2.6258 | 2.5759 | 2.5263 | 2.4776 | 2.4303 | 2.3849 | 2.3417 | 2.301 | 2.2629 | 2.2277 | 2.1953 | 2.166 | 2.1396 | 2.1162 | 2.0959 | 2.0784 | 2.0639 | 2.0522 | 2.0432 | 2.0369 | 2.0332 | 2.032 | 2.0331 | 2.0364 | 2.0417 | 2.049 | 2.058 | 2.0685 | 2.0802 | 2.0929 | 2.1063 | 2.12 | 2.1335 | 2.1464 | 2.1579 | 2.1673 | 2.1739 | 2.1763 | 2.1734 | 2.1634 | 2.1441 | 2.1127 | 2.0653 | 1.9965 | 1.8984 | 1.7581 | 1.5528 | 1.2315 | 0.582 | 0 | 0 | 0 | 0 | 0 | 0 | 0 | 0 | 0 | 0 | 0 | 0 | 0 | 0 | 0 | 0 | 0 | 0 | 0 | 0 | 0 | 0 | 0 | 0 | 0 | 0 | 0 | 0 | 0 | 0 | 0 | 0 | 0 | 0 | 0 | 0 | 0 | 0 | 0 | 0 | 0 | 0 | 0 | 0 | 0 | 0 | 0 | 0 | 0 | 0 | 0 | 0 | 0 | 0 | 0 | 0 | 0 | 0 | 0 | 0 | 0 | 0 | 0 | 0 | 0 | 0 | 0 | 0 | 0 | 0 | 0 | 0 | 0 | 0 | 0 | 0 | 0 | 0 | 0 | 0 | 0 | 0 | 0 | 0 | 0 | 0 | 0 | 0 | 0 | 0 | 0 | 0 | 0 | 0 | 0 | 0 | 0 | 0 | 0 | 0 | 0 | 0 | 0 | 0 | 0 | 0 | 0 | 0 | 0 | 0 | 0 | 0 | 0 | 0 | 0 | 0 | 0 | 0 | 0 | 0 | 0 | 0 | 0 | 0 | 0 | 0 | 0 | 0 | 0 | 0 | 0 | 0 | 0 | 0 | 0 | 0 | 0 | 0 | 0 | 0 | 0 | 0 | 0 | 0 | 0 | 0 | 0 | 0 | 0 | 0 | 0 | 0 | 0 | 0 | 0 | 0 | 0 | 0 | 0 | 0 | 0 | 0 | 0 | 0 | 0 | 0 | 0 | 0 | 0 | 0 | 0 | 0 | 0 | 0 | 0 | 0 | 0 | 0 | 0 | 0 | 0 | 0 | 0 | 0 | 0 | 0 | 0 | 0 | 0 | 0 | 0 | 0
510 | 4.7838 | 4.7818 | 4.7759 | 4.766 | 4.7523 | 4.7347 | 4.7134 | 4.6884 | 4.6599 | 4.6278 | 4.5925 | 4.5539 | 4.5123 | 4.4679 | 4.4207 | 4.3709 | 4.3188 | 4.2645 | 4.2082 | 4.1501 | 4.0904 | 4.0293 | 3.967 | 3.9036 | 3.8395 | 3.7747 | 3.7094 | 3.6439 | 3.5783 | 3.5128 | 3.4474 | 3.3825 | 3.3181 | 3.2544 | 3.1915 | 3.1295 | 3.0685 | 3.0087 | 2.9502 | 2.893 | 2.8372 | 2.7829 | 2.7303 | 2.6792 | 2.6299 | 2.5824 | 2.5366 | 2.4928 | 2.4508 | 2.4108 | 2.3727 | 2.3367 | 2.3027 | 2.2708 | 2.241 | 2.2134 | 2.1879 | 2.1647 | 2.1438 | 2.1251 | 2.1088 | 2.0949 | 2.0834 | 2.0745 | 2.0682 | 2.0645 | 2.0636 | 2.0655 | 2.0704 | 2.0784 | 2.0895 | 2.1039 | 2.1217 | 2.1431 | 2.1681 | 2.1969 | 2.2295 | 2.2659 | 2.306 | 2.3497 | 2.3964 | 2.4456 | 2.4964 | 2.5474 | 2.5972 | 2.6436 | 2.6848 | 2.7187 | 2.7442 | 2.7606 | 2.7689 | 2.7709 | 2.7692 | 2.7668 | 2.7661 | 2.7691 | 2.7767 | 2.7891 | 2.8055 | 2.825 | 2.8462 | 2.8676 | 2.8876 | 2.9047 | 2.9178 | 2.9257 | 2.9276 | 2.9231 | 2.9117 | 2.8935 | 2.8688 | 2.838 | 2.8018 | 2.7608 | 2.7161 | 2.6683 | 2.6184 | 2.5672 | 2.5154 | 2.4638 | 2.4129 | 2.3634 | 2.3155 | 2.2697 | 2.2262 | 2.1853 | 2.1472 | 2.1119 | 2.0795 | 2.05 | 2.0235 | 1.9999 | 1.9793 | 1.9614 | 1.9464 | 1.9341 | 1.9245 | 1.9175 | 1.9129 | 1.9107 | 1.9109 | 1.9132 | 1.9175 | 1.9238 | 1.9319 | 1.9416 | 1.9527 | 1.965 | 1.9782 | 1.9922 | 2.0064 | 2.0206 | 2.0343 | 2.0468 | 2.0575 | 2.0656 | 2.0701 | 2.0696 | 2.0626 | 2.047 | 2.0201 | 1.9781 | 1.9157 | 1.8252 | 1.694 | 1.4997 | 1.1924 | 0.565 | 0 | 0 | 0 | 0 | 0 | 0 | 0 | 0 | 0 | 0 | 0 | 0 | 0 | 0 | 0 | 0 | 0 | 0 | 0 | 0 | 0 | 0 | 0 | 0 | 0 | 0 | 0 | 0 | 0 | 0 | 0 | 0 | 0 | 0 | 0 | 0 | 0 | 0 | 0 | 0 | 0 | 0 | 0 | 0 | 0 | 0 | 0 | 0 | 0 | 0 | 0 | 0 | 0 | 0 | 0 | 0 | 0 | 0 | 0 | 0 | 0 | 0 | 0 | 0 | 0 | 0 | 0 | 0 | 0 | 0 | 0 | 0 | 0 | 0 | 0 | 0 | 0 | 0 | 0 | 0 | 0 | 0 | 0 | 0 | 0 | 0 | 0 | 0 | 0 | 0 | 0 | 0 | 0 | 0 | 0 | 0 | 0 | 0 | 0 | 0 | 0 | 0 | 0 | 0 | 0 | 0 | 0 | 0 | 0 | 0 | 0 | 0 | 0 | 0 | 0 | 0 | 0 | 0 | 0 | 0 | 0 | 0 | 0 | 0 | 0 | 0 | 0 | 0 | 0 | 0 | 0 | 0 | 0 | 0 | 0 | 0 | 0 | 0 | 0 | 0 | 0 | 0 | 0 | 0 | 0 | 0 | 0 | 0 | 0 | 0 | 0 | 0 | 0 | 0 | 0 | 0 | 0 | 0 | 0 | 0 | 0 | 0 | 0 | 0 | 0 | 0 | 0 | 0 | 0 | 0 | 0 | 0 | 0 | 0 | 0 | 0 | 0 | 0 | 0 | 0 | 0 | 0 | 0 | 0 | 0 | 0 | 0 | 0 | 0 | 0 | 0 | 0
511 | 4.2495 | 4.2479 | 4.243 | 4.2348 | 4.2234 | 4.2089 | 4.1913 | 4.1706 | 4.147 | 4.1205 | 4.0912 | 4.0593 | 4.0249 | 3.9881 | 3.949 | 3.9078 | 3.8646 | 3.8196 | 3.773 | 3.7248 | 3.6753 | 3.6246 | 3.573 | 3.5204 | 3.4672 | 3.4134 | 3.3592 | 3.3048 | 3.2503 | 3.1958 | 3.1416 | 3.0876 | 3.0341 | 2.9812 | 2.9289 | 2.8774 | 2.8268 | 2.7772 | 2.7287 | 2.6813 | 2.6351 | 2.5903 | 2.5468 | 2.5048 | 2.4642 | 2.4252 | 2.3878 | 2.3521 | 2.3181 | 2.2858 | 2.2554 | 2.2267 | 2.1999 | 2.1751 | 2.1522 | 2.1314 | 2.1125 | 2.0958 | 2.0813 | 2.069 | 2.0589 | 2.0512 | 2.0459 | 2.0431 | 2.0429 | 2.0453 | 2.0506 | 2.0587 | 2.0699 | 2.0841 | 2.1016 | 2.1225 | 2.1469 | 2.1748 | 2.2065 | 2.2418 | 2.2807 | 2.3232 | 2.3688 | 2.4171 | 2.4674 | 2.5185 | 2.5692 | 2.6177 | 2.662 | 2.7002 | 2.7308 | 2.7526 | 2.7656 | 2.7711 | 2.771 | 2.7681 | 2.7649 | 2.7637 | 2.7661 | 2.7727 | 2.7834 | 2.7974 | 2.8136 | 2.8307 | 2.8472 | 2.8616 | 2.8725 | 2.8788 | 2.8797 | 2.8744 | 2.8626 | 2.8442 | 2.8192 | 2.7882 | 2.7517 | 2.7103 | 2.6649 | 2.6163 | 2.5653 | 2.5128 | 2.4596 | 2.4063 | 2.3536 | 2.3021 | 2.2521 | 2.2041 | 2.1583 | 2.115 | 2.0743 | 2.0364 | 2.0014 | 1.9693 | 1.94 | 1.9136 | 1.8901 | 1.8694 | 1.8515 | 1.8363 | 1.8237 | 1.8136 | 1.8061 | 1.8009 | 1.798 | 1.7974 | 1.7989 | 1.8024 | 1.8079 | 1.8152 | 1.8241 | 1.8346 | 1.8464 | 1.8594 | 1.8734 | 1.888 | 1.903 | 1.9181 | 1.9327 | 1.9465 | 1.9586 | 1.9685 | 1.9751 | 1.9771 | 1.9732 | 1.9613 | 1.9387 | 1.9019 | 1.8455 | 1.7621 | 1.6392 | 1.4548 | 1.1598 | 0.551 | 0 | 0 | 0 | 0 | 0 | 0 | 0 | 0 | 0 | 0 | 0 | 0 | 0 | 0 | 0 | 0 | 0 | 0 | 0 | 0 | 0 | 0 | 0 | 0 | 0 | 0 | 0 | 0 | 0 | 0 | 0 | 0 | 0 | 0 | 0 | 0 | 0 | 0 | 0 | 0 | 0 | 0 | 0 | 0 | 0 | 0 | 0 | 0 | 0 | 0 | 0 | 0 | 0 | 0 | 0 | 0 | 0 | 0 | 0 | 0 | 0 | 0 | 0 | 0 | 0 | 0 | 0 | 0 | 0 | 0 | 0 | 0 | 0 | 0 | 0 | 0 | 0 | 0 | 0 | 0 | 0 | 0 | 0 | 0 | 0 | 0 | 0 | 0 | 0 | 0 | 0 | 0 | 0 | 0 | 0 | 0 | 0 | 0 | 0 | 0 | 0 | 0 | 0 | 0 | 0 | 0 | 0 | 0 | 0 | 0 | 0 | 0 | 0 | 0 | 0 | 0 | 0 | 0 | 0 | 0 | 0 | 0 | 0 | 0 | 0 | 0 | 0 | 0 | 0 | 0 | 0 | 0 | 0 | 0 | 0 | 0 | 0 | 0 | 0 | 0 | 0 | 0 | 0 | 0 | 0 | 0 | 0 | 0 | 0 | 0 | 0 | 0 | 0 | 0 | 0 | 0 | 0 | 0 | 0 | 0 | 0 | 0 | 0 | 0 | 0 | 0 | 0 | 0 | 0 | 0 | 0 | 0 | 0 | 0 | 0 | 0 | 0 | 0 | 0 | 0 | 0 | 0 | 0 | 0 | 0 | 0 | 0 | 0 | 0 | 0 | 0 | 0
512 | 3.8081 | 3.8067 | 3.8027 | 3.7959 | 3.7865 | 3.7744 | 3.7598 | 3.7427 | 3.7231 | 3.7011 | 3.6768 | 3.6503 | 3.6217 | 3.5912 | 3.5587 | 3.5245 | 3.4886 | 3.4512 | 3.4125 | 3.3724 | 3.3313 | 3.2892 | 3.2462 | 3.2025 | 3.1582 | 3.1135 | 3.0684 | 3.0232 | 2.9778 | 2.9326 | 2.8874 | 2.8426 | 2.7981 | 2.7541 | 2.7108 | 2.668 | 2.6261 | 2.585 | 2.5449 | 2.5057 | 2.4677 | 2.4308 | 2.3952 | 2.3608 | 2.3278 | 2.2961 | 2.2659 | 2.2373 | 2.2102 | 2.1847 | 2.1608 | 2.1387 | 2.1184 | 2.0998 | 2.0831 | 2.0684 | 2.0556 | 2.0448 | 2.0362 | 2.0298 | 2.0256 | 2.0237 | 2.0242 | 2.0273 | 2.033 | 2.0414 | 2.0527 | 2.0669 | 2.0843 | 2.1048 | 2.1286 | 2.1559 | 2.1867 | 2.221 | 2.2589 | 2.3002 | 2.3447 | 2.3921 | 2.4417 | 2.4926 | 2.5436 | 2.5934 | 2.64 | 2.6817 | 2.7166 | 2.7433 | 2.7613 | 2.771 | 2.7737 | 2.7716 | 2.7672 | 2.7632 | 2.7612 | 2.7626 | 2.7677 | 2.7763 | 2.7873 | 2.7998 | 2.8122 | 2.8233 | 2.8316 | 2.8359 | 2.8353 | 2.829 | 2.8165 | 2.7976 | 2.7723 | 2.7411 | 2.7042 | 2.6625 | 2.6165 | 2.5673 | 2.5155 | 2.462 | 2.4076 | 2.3529 | 2.2987 | 2.2455 | 2.1938 | 2.1439 | 2.0961 | 2.0507 | 2.0079 | 1.9678 | 1.9305 | 1.896 | 1.8644 | 1.8356 | 1.8096 | 1.7864 | 1.7659 | 1.7481 | 1.7328 | 1.7201 | 1.7099 | 1.702 | 1.6964 | 1.693 | 1.6918 | 1.6927 | 1.6956 | 1.7003 | 1.7069 | 1.7152 | 1.725 | 1.7363 | 1.749 | 1.7628 | 1.7775 | 1.793 | 1.8089 | 1.825 | 1.8408 | 1.8558 | 1.8696 | 1.8813 | 1.8901 | 1.8948 | 1.894 | 1.8857 | 1.8674 | 1.8354 | 1.7848 | 1.708 | 1.5928 | 1.4173 | 1.1329 | 0.5398 | 0 | 0 | 0 | 0 | 0 | 0 | 0 | 0 | 0 | 0 | 0 | 0 | 0 | 0 | 0 | 0 | 0 | 0 | 0 | 0 | 0 | 0 | 0 | 0 | 0 | 0 | 0 | 0 | 0 | 0 | 0 | 0 | 0 | 0 | 0 | 0 | 0 | 0 | 0 | 0 | 0 | 0 | 0 | 0 | 0 | 0 | 0 | 0 | 0 | 0 | 0 | 0 | 0 | 0 | 0 | 0 | 0 | 0 | 0 | 0 | 0 | 0 | 0 | 0 | 0 | 0 | 0 | 0 | 0 | 0 | 0 | 0 | 0 | 0 | 0 | 0 | 0 | 0 | 0 | 0 | 0 | 0 | 0 | 0 | 0 | 0 | 0 | 0 | 0 | 0 | 0 | 0 | 0 | 0 | 0 | 0 | 0 | 0 | 0 | 0 | 0 | 0 | 0 | 0 | 0 | 0 | 0 | 0 | 0 | 0 | 0 | 0 | 0 | 0 | 0 | 0 | 0 | 0 | 0 | 0 | 0 | 0 | 0 | 0 | 0 | 0 | 0 | 0 | 0 | 0 | 0 | 0 | 0 | 0 | 0 | 0 | 0 | 0 | 0 | 0 | 0 | 0 | 0 | 0 | 0 | 0 | 0 | 0 | 0 | 0 | 0 | 0 | 0 | 0 | 0 | 0 | 0 | 0 | 0 | 0 | 0 | 0 | 0 | 0 | 0 | 0 | 0 | 0 | 0 | 0 | 0 | 0 | 0 | 0 | 0 | 0 | 0 | 0 | 0 | 0 | 0 | 0 | 0 | 0 | 0 | 0 | 0 | 0 | 0 | 0 | 0 | 0
513 | 3.4425 | 3.4414 | 3.438 | 3.4324 | 3.4245 | 3.4145 | 3.4023 | 3.3881 | 3.3717 | 3.3534 | 3.3332 | 3.3112 | 3.2874 | 3.262 | 3.235 | 3.2065 | 3.1766 | 3.1455 | 3.1132 | 3.0799 | 3.0456 | 3.0105 | 2.9748 | 2.9384 | 2.9015 | 2.8643 | 2.8268 | 2.7891 | 2.7514 | 2.7138 | 2.6763 | 2.639 | 2.6021 | 2.5657 | 2.5297 | 2.4944 | 2.4598 | 2.4259 | 2.3929 | 2.3608 | 2.3297 | 2.2997 | 2.2707 | 2.243 | 2.2165 | 2.1912 | 2.1674 | 2.1449 | 2.1239 | 2.1044 | 2.0865 | 2.0702 | 2.0556 | 2.0428 | 2.0318 | 2.0227 | 2.0155 | 2.0103 | 2.0072 | 2.0063 | 2.0077 | 2.0115 | 2.0177 | 2.0265 | 2.038 | 2.0523 | 2.0696 | 2.0898 | 2.1133 | 2.14 | 2.1701 | 2.2036 | 2.2405 | 2.2808 | 2.3243 | 2.3706 | 2.4193 | 2.4698 | 2.5208 | 2.5713 | 2.6195 | 2.6638 | 2.7022 | 2.7333 | 2.756 | 2.7701 | 2.7763 | 2.7762 | 2.7721 | 2.7664 | 2.7612 | 2.7582 | 2.7582 | 2.7613 | 2.7671 | 2.7747 | 2.7828 | 2.7901 | 2.7953 | 2.7971 | 2.7946 | 2.7869 | 2.7734 | 2.7537 | 2.728 | 2.6964 | 2.6592 | 2.6171 | 2.5707 | 2.5209 | 2.4685 | 2.4142 | 2.3588 | 2.3031 | 2.2476 | 2.1931 | 2.1398 | 2.0883 | 2.0389 | 1.9917 | 1.9471 | 1.9051 | 1.8658 | 1.8293 | 1.7957 | 1.7648 | 1.7366 | 1.7112 | 1.6885 | 1.6684 | 1.6508 | 1.6357 | 1.623 | 1.6127 | 1.6047 | 1.5988 | 1.5951 | 1.5935 | 1.5939 | 1.5962 | 1.6004 | 1.6063 | 1.614 | 1.6233 | 1.6341 | 1.6463 | 1.6598 | 1.6745 | 1.6901 | 1.7065 | 1.7234 | 1.7406 | 1.7576 | 1.7741 | 1.7896 | 1.8032 | 1.8143 | 1.8217 | 1.8239 | 1.8192 | 1.805 | 1.7779 | 1.7327 | 1.6621 | 1.5539 | 1.3864 | 1.1114 | 0.5312 | 0 | 0 | 0 | 0 | 0 | 0 | 0 | 0 | 0 | 0 | 0 | 0 | 0 | 0 | 0 | 0 | 0 | 0 | 0 | 0 | 0 | 0 | 0 | 0 | 0 | 0 | 0 | 0 | 0 | 0 | 0 | 0 | 0 | 0 | 0 | 0 | 0 | 0 | 0 | 0 | 0 | 0 | 0 | 0 | 0 | 0 | 0 | 0 | 0 | 0 | 0 | 0 | 0 | 0 | 0 | 0 | 0 | 0 | 0 | 0 | 0 | 0 | 0 | 0 | 0 | 0 | 0 | 0 | 0 | 0 | 0 | 0 | 0 | 0 | 0 | 0 | 0 | 0 | 0 | 0 | 0 | 0 | 0 | 0 | 0 | 0 | 0 | 0 | 0 | 0 | 0 | 0 | 0 | 0 | 0 | 0 | 0 | 0 | 0 | 0 | 0 | 0 | 0 | 0 | 0 | 0 | 0 | 0 | 0 | 0 | 0 | 0 | 0 | 0 | 0 | 0 | 0 | 0 | 0 | 0 | 0 | 0 | 0 | 0 | 0 | 0 | 0 | 0 | 0 | 0 | 0 | 0 | 0 | 0 | 0 | 0 | 0 | 0 | 0 | 0 | 0 | 0 | 0 | 0 | 0 | 0 | 0 | 0 | 0 | 0 | 0 | 0 | 0 | 0 | 0 | 0 | 0 | 0 | 0 | 0 | 0 | 0 | 0 | 0 | 0 | 0 | 0 | 0 | 0 | 0 | 0 | 0 | 0 | 0 | 0 | 0 | 0 | 0 | 0 | 0 | 0 | 0 | 0 | 0 | 0 | 0 | 0 | 0 | 0 | 0 | 0 | 0
514 | 3.1391 | 3.1381 | 3.1353 | 3.1306 | 3.1241 | 3.1157 | 3.1056 | 3.0937 | 3.0801 | 3.0649 | 3.048 | 3.0296 | 3.0098 | 2.9886 | 2.9661 | 2.9423 | 2.9174 | 2.8915 | 2.8646 | 2.8368 | 2.8083 | 2.779 | 2.7492 | 2.7189 | 2.6882 | 2.6573 | 2.6261 | 2.5948 | 2.5635 | 2.5322 | 2.5012 | 2.4703 | 2.4399 | 2.4098 | 2.3802 | 2.3512 | 2.3228 | 2.2951 | 2.2683 | 2.2422 | 2.2171 | 2.193 | 2.1699 | 2.148 | 2.1272 | 2.1076 | 2.0893 | 2.0724 | 2.0569 | 2.0428 | 2.0303 | 2.0194 | 2.0101 | 2.0026 | 1.9968 | 1.993 | 1.9911 | 1.9912 | 1.9935 | 1.998 | 2.0048 | 2.0141 | 2.0259 | 2.0404 | 2.0576 | 2.0778 | 2.101 | 2.1272 | 2.1567 | 2.1895 | 2.2256 | 2.2649 | 2.3074 | 2.3528 | 2.4007 | 2.4504 | 2.5012 | 2.5519 | 2.6012 | 2.6473 | 2.6886 | 2.7234 | 2.7503 | 2.7687 | 2.7788 | 2.7815 | 2.7787 | 2.7725 | 2.7653 | 2.7588 | 2.7543 | 2.7524 | 2.753 | 2.7556 | 2.759 | 2.7622 | 2.7639 | 2.7628 | 2.758 | 2.7484 | 2.7335 | 2.7129 | 2.6865 | 2.6543 | 2.6167 | 2.5742 | 2.5274 | 2.4772 | 2.4242 | 2.3692 | 2.313 | 2.2564 | 2.2 | 2.1443 | 2.0898 | 2.0369 | 1.9861 | 1.9374 | 1.8913 | 1.8476 | 1.8067 | 1.7685 | 1.733 | 1.7003 | 1.6703 | 1.643 | 1.6183 | 1.5962 | 1.5765 | 1.5594 | 1.5446 | 1.5321 | 1.5218 | 1.5138 | 1.5078 | 1.5039 | 1.5019 | 1.5019 | 1.5038 | 1.5075 | 1.5129 | 1.52 | 1.5287 | 1.539 | 1.5508 | 1.5639 | 1.5783 | 1.5939 | 1.6105 | 1.6279 | 1.6459 | 1.6642 | 1.6826 | 1.7007 | 1.7179 | 1.7335 | 1.7469 | 1.757 | 1.7623 | 1.7612 | 1.751 | 1.7284 | 1.6885 | 1.6237 | 1.522 | 1.3617 | 1.0948 | 0.5248 | 0 | 0 | 0 | 0 | 0 | 0 | 0 | 0 | 0 | 0 | 0 | 0 | 0 | 0 | 0 | 0 | 0 | 0 | 0 | 0 | 0 | 0 | 0 | 0 | 0 | 0 | 0 | 0 | 0 | 0 | 0 | 0 | 0 | 0 | 0 | 0 | 0 | 0 | 0 | 0 | 0 | 0 | 0 | 0 | 0 | 0 | 0 | 0 | 0 | 0 | 0 | 0 | 0 | 0 | 0 | 0 | 0 | 0 | 0 | 0 | 0 | 0 | 0 | 0 | 0 | 0 | 0 | 0 | 0 | 0 | 0 | 0 | 0 | 0 | 0 | 0 | 0 | 0 | 0 | 0 | 0 | 0 | 0 | 0 | 0 | 0 | 0 | 0 | 0 | 0 | 0 | 0 | 0 | 0 | 0 | 0 | 0 | 0 | 0 | 0 | 0 | 0 | 0 | 0 | 0 | 0 | 0 | 0 | 0 | 0 | 0 | 0 | 0 | 0 | 0 | 0 | 0 | 0 | 0 | 0 | 0 | 0 | 0 | 0 | 0 | 0 | 0 | 0 | 0 | 0 | 0 | 0 | 0 | 0 | 0 | 0 | 0 | 0 | 0 | 0 | 0 | 0 | 0 | 0 | 0 | 0 | 0 | 0 | 0 | 0 | 0 | 0 | 0 | 0 | 0 | 0 | 0 | 0 | 0 | 0 | 0 | 0 | 0 | 0 | 0 | 0 | 0 | 0 | 0 | 0 | 0 | 0 | 0 | 0 | 0 | 0 | 0 | 0 | 0 | 0 | 0 | 0 | 0 | 0 | 0 | 0 | 0 | 0 | 0 | 0 | 0 | 0
515 | 2.8867 | 2.8859 | 2.8835 | 2.8796 | 2.8742 | 2.8672 | 2.8587 | 2.8488 | 2.8375 | 2.8247 | 2.8107 | 2.7954 | 2.7788 | 2.7611 | 2.7423 | 2.7225 | 2.7018 | 2.6802 | 2.6578 | 2.6346 | 2.6109 | 2.5866 | 2.5618 | 2.5366 | 2.5111 | 2.4854 | 2.4596 | 2.4337 | 2.4078 | 2.382 | 2.3564 | 2.3311 | 2.3061 | 2.2815 | 2.2573 | 2.2338 | 2.2108 | 2.1885 | 2.167 | 2.1463 | 2.1265 | 2.1076 | 2.0897 | 2.0729 | 2.0572 | 2.0428 | 2.0295 | 2.0177 | 2.0071 | 1.9981 | 1.9905 | 1.9846 | 1.9803 | 1.9778 | 1.9771 | 1.9783 | 1.9815 | 1.9868 | 1.9943 | 2.0041 | 2.0163 | 2.031 | 2.0484 | 2.0685 | 2.0915 | 2.1175 | 2.1465 | 2.1787 | 2.2141 | 2.2526 | 2.2941 | 2.3386 | 2.3856 | 2.4346 | 2.4849 | 2.5355 | 2.5853 | 2.6327 | 2.676 | 2.7138 | 2.7444 | 2.7668 | 2.7808 | 2.7867 | 2.786 | 2.7804 | 2.7722 | 2.7632 | 2.755 | 2.7486 | 2.7443 | 2.7418 | 2.7405 | 2.7393 | 2.7371 | 2.7328 | 2.7252 | 2.7134 | 2.6968 | 2.6748 | 2.6474 | 2.6144 | 2.5762 | 2.5333 | 2.4861 | 2.4354 | 2.3819 | 2.3264 | 2.2696 | 2.2123 | 2.155 | 2.0984 | 2.0429 | 1.9889 | 1.9369 | 1.887 | 1.8395 | 1.7945 | 1.7522 | 1.7125 | 1.6755 | 1.6412 | 1.6096 | 1.5806 | 1.5542 | 1.5304 | 1.509 | 1.49 | 1.4733 | 1.4589 | 1.4467 | 1.4366 | 1.4286 | 1.4226 | 1.4186 | 1.4164 | 1.4161 | 1.4176 | 1.4209 | 1.4259 | 1.4325 | 1.4407 | 1.4505 | 1.4617 | 1.4745 | 1.4885 | 1.5039 | 1.5204 | 1.5379 | 1.5564 | 1.5755 | 1.5952 | 1.615 | 1.6346 | 1.6536 | 1.6714 | 1.6871 | 1.6999 | 1.7083 | 1.7107 | 1.7045 | 1.6864 | 1.6514 | 1.5921 | 1.4965 | 1.3428 | 1.0828 | 0.5207 | 0 | 0 | 0 | 0 | 0 | 0 | 0 | 0 | 0 | 0 | 0 | 0 | 0 | 0 | 0 | 0 | 0 | 0 | 0 | 0 | 0 | 0 | 0 | 0 | 0 | 0 | 0 | 0 | 0 | 0 | 0 | 0 | 0 | 0 | 0 | 0 | 0 | 0 | 0 | 0 | 0 | 0 | 0 | 0 | 0 | 0 | 0 | 0 | 0 | 0 | 0 | 0 | 0 | 0 | 0 | 0 | 0 | 0 | 0 | 0 | 0 | 0 | 0 | 0 | 0 | 0 | 0 | 0 | 0 | 0 | 0 | 0 | 0 | 0 | 0 | 0 | 0 | 0 | 0 | 0 | 0 | 0 | 0 | 0 | 0 | 0 | 0 | 0 | 0 | 0 | 0 | 0 | 0 | 0 | 0 | 0 | 0 | 0 | 0 | 0 | 0 | 0 | 0 | 0 | 0 | 0 | 0 | 0 | 0 | 0 | 0 | 0 | 0 | 0 | 0 | 0 | 0 | 0 | 0 | 0 | 0 | 0 | 0 | 0 | 0 | 0 | 0 | 0 | 0 | 0 | 0 | 0 | 0 | 0 | 0 | 0 | 0 | 0 | 0 | 0 | 0 | 0 | 0 | 0 | 0 | 0 | 0 | 0 | 0 | 0 | 0 | 0 | 0 | 0 | 0 | 0 | 0 | 0 | 0 | 0 | 0 | 0 | 0 | 0 | 0 | 0 | 0 | 0 | 0 | 0 | 0 | 0 | 0 | 0 | 0 | 0 | 0 | 0 | 0 | 0 | 0 | 0 | 0 | 0 | 0 | 0 | 0 | 0 | 0 | 0 | 0 | 0
516 | 2.6768 | 2.6761 | 2.6742 | 2.6709 | 2.6663 | 2.6605 | 2.6535 | 2.6452 | 2.6357 | 2.6251 | 2.6134 | 2.6006 | 2.5869 | 2.5721 | 2.5565 | 2.54 | 2.5227 | 2.5048 | 2.4862 | 2.4669 | 2.4472 | 2.4271 | 2.4066 | 2.3857 | 2.3647 | 2.3435 | 2.3222 | 2.3009 | 2.2797 | 2.2586 | 2.2378 | 2.2172 | 2.1969 | 2.1771 | 2.1577 | 2.1389 | 2.1207 | 2.1031 | 2.0864 | 2.0704 | 2.0553 | 2.0411 | 2.0279 | 2.0158 | 2.0048 | 1.995 | 1.9864 | 1.9792 | 1.9733 | 1.969 | 1.9661 | 1.9649 | 1.9654 | 1.9677 | 1.9719 | 1.978 | 1.9862 | 1.9966 | 2.0093 | 2.0244 | 2.0419 | 2.0621 | 2.085 | 2.1108 | 2.1395 | 2.1712 | 2.2059 | 2.2437 | 2.2845 | 2.328 | 2.3741 | 2.4223 | 2.472 | 2.5223 | 2.5722 | 2.6204 | 2.6653 | 2.7053 | 2.7389 | 2.7648 | 2.7825 | 2.7919 | 2.7937 | 2.7895 | 2.7812 | 2.7706 | 2.7596 | 2.7494 | 2.7406 | 2.7334 | 2.7273 | 2.7215 | 2.7152 | 2.7071 | 2.6964 | 2.682 | 2.6633 | 2.6397 | 2.6109 | 2.577 | 2.5381 | 2.4945 | 2.4468 | 2.3956 | 2.3417 | 2.2857 | 2.2284 | 2.1705 | 2.1125 | 2.0551 | 1.9988 | 1.944 | 1.891 | 1.8401 | 1.7915 | 1.7453 | 1.7018 | 1.6608 | 1.6225 | 1.5869 | 1.5539 | 1.5235 | 1.4957 | 1.4703 | 1.4474 | 1.4268 | 1.4085 | 1.3924 | 1.3785 | 1.3667 | 1.3568 | 1.349 | 1.343 | 1.3389 | 1.3367 | 1.3361 | 1.3373 | 1.3402 | 1.3448 | 1.351 | 1.3587 | 1.368 | 1.3788 | 1.391 | 1.4047 | 1.4197 | 1.436 | 1.4535 | 1.472 | 1.4916 | 1.5119 | 1.5329 | 1.5542 | 1.5755 | 1.5963 | 1.6162 | 1.6344 | 1.6499 | 1.6614 | 1.6672 | 1.6649 | 1.6512 | 1.621 | 1.567 | 1.477 | 1.3292 | 1.0752 | 0.5187 | 0 | 0 | 0 | 0 | 0 | 0 | 0 | 0 | 0 | 0 | 0 | 0 | 0 | 0 | 0 | 0 | 0 | 0 | 0 | 0 | 0 | 0 | 0 | 0 | 0 | 0 | 0 | 0 | 0 | 0 | 0 | 0 | 0 | 0 | 0 | 0 | 0 | 0 | 0 | 0 | 0 | 0 | 0 | 0 | 0 | 0 | 0 | 0 | 0 | 0 | 0 | 0 | 0 | 0 | 0 | 0 | 0 | 0 | 0 | 0 | 0 | 0 | 0 | 0 | 0 | 0 | 0 | 0 | 0 | 0 | 0 | 0 | 0 | 0 | 0 | 0 | 0 | 0 | 0 | 0 | 0 | 0 | 0 | 0 | 0 | 0 | 0 | 0 | 0 | 0 | 0 | 0 | 0 | 0 | 0 | 0 | 0 | 0 | 0 | 0 | 0 | 0 | 0 | 0 | 0 | 0 | 0 | 0 | 0 | 0 | 0 | 0 | 0 | 0 | 0 | 0 | 0 | 0 | 0 | 0 | 0 | 0 | 0 | 0 | 0 | 0 | 0 | 0 | 0 | 0 | 0 | 0 | 0 | 0 | 0 | 0 | 0 | 0 | 0 | 0 | 0 | 0 | 0 | 0 | 0 | 0 | 0 | 0 | 0 | 0 | 0 | 0 | 0 | 0 | 0 | 0 | 0 | 0 | 0 | 0 | 0 | 0 | 0 | 0 | 0 | 0 | 0 | 0 | 0 | 0 | 0 | 0 | 0 | 0 | 0 | 0 | 0 | 0 | 0 | 0 | 0 | 0 | 0 | 0 | 0 | 0 | 0 | 0 | 0 | 0 | 0 | 0
517 | 2.5025 | 2.502 | 2.5003 | 2.4976 | 2.4938 | 2.489 | 2.4831 | 2.4762 | 2.4684 | 2.4595 | 2.4498 | 2.4392 | 2.4278 | 2.4155 | 2.4026 | 2.3889 | 2.3746 | 2.3598 | 2.3444 | 2.3285 | 2.3123 | 2.2957 | 2.2788 | 2.2617 | 2.2445 | 2.2272 | 2.2099 | 2.1926 | 2.1754 | 2.1585 | 2.1417 | 2.1253 | 2.1092 | 2.0936 | 2.0784 | 2.0638 | 2.0499 | 2.0366 | 2.0241 | 2.0124 | 2.0016 | 1.9917 | 1.9828 | 1.975 | 1.9683 | 1.9629 | 1.9587 | 1.9559 | 1.9545 | 1.9546 | 1.9563 | 1.9597 | 1.9649 | 1.9719 | 1.9809 | 1.9919 | 2.0051 | 2.0205 | 2.0384 | 2.0587 | 2.0817 | 2.1073 | 2.1358 | 2.1671 | 2.2013 | 2.2385 | 2.2785 | 2.3212 | 2.3665 | 2.4139 | 2.4629 | 2.5127 | 2.5625 | 2.611 | 2.6568 | 2.6985 | 2.7345 | 2.7634 | 2.7844 | 2.797 | 2.8017 | 2.7994 | 2.7917 | 2.7805 | 2.7675 | 2.7541 | 2.7414 | 2.7297 | 2.7189 | 2.7086 | 2.6979 | 2.686 | 2.6717 | 2.6544 | 2.6332 | 2.6076 | 2.5772 | 2.542 | 2.5021 | 2.4578 | 2.4095 | 2.3578 | 2.3034 | 2.2469 | 2.1892 | 2.1307 | 2.0722 | 2.0142 | 1.9572 | 1.9017 | 1.8479 | 1.7961 | 1.7466 | 1.6995 | 1.655 | 1.613 | 1.5736 | 1.5369 | 1.5027 | 1.4711 | 1.442 | 1.4153 | 1.3911 | 1.3691 | 1.3494 | 1.3318 | 1.3164 | 1.303 | 1.2916 | 1.282 | 1.2744 | 1.2686 | 1.2645 | 1.2621 | 1.2615 | 1.2624 | 1.265 | 1.2692 | 1.275 | 1.2823 | 1.2911 | 1.3014 | 1.3131 | 1.3263 | 1.3409 | 1.3569 | 1.3741 | 1.3926 | 1.4122 | 1.4329 | 1.4545 | 1.4769 | 1.4997 | 1.5227 | 1.5455 | 1.5675 | 1.5881 | 1.6064 | 1.621 | 1.6303 | 1.6319 | 1.6224 | 1.5969 | 1.5479 | 1.4632 | 1.3207 | 1.0717 | 0.5187 | 0 | 0 | 0 | 0 | 0 | 0 | 0 | 0 | 0 | 0 | 0 | 0 | 0 | 0 | 0 | 0 | 0 | 0 | 0 | 0 | 0 | 0 | 0 | 0 | 0 | 0 | 0 | 0 | 0 | 0 | 0 | 0 | 0 | 0 | 0 | 0 | 0 | 0 | 0 | 0 | 0 | 0 | 0 | 0 | 0 | 0 | 0 | 0 | 0 | 0 | 0 | 0 | 0 | 0 | 0 | 0 | 0 | 0 | 0 | 0 | 0 | 0 | 0 | 0 | 0 | 0 | 0 | 0 | 0 | 0 | 0 | 0 | 0 | 0 | 0 | 0 | 0 | 0 | 0 | 0 | 0 | 0 | 0 | 0 | 0 | 0 | 0 | 0 | 0 | 0 | 0 | 0 | 0 | 0 | 0 | 0 | 0 | 0 | 0 | 0 | 0 | 0 | 0 | 0 | 0 | 0 | 0 | 0 | 0 | 0 | 0 | 0 | 0 | 0 | 0 | 0 | 0 | 0 | 0 | 0 | 0 | 0 | 0 | 0 | 0 | 0 | 0 | 0 | 0 | 0 | 0 | 0 | 0 | 0 | 0 | 0 | 0 | 0 | 0 | 0 | 0 | 0 | 0 | 0 | 0 | 0 | 0 | 0 | 0 | 0 | 0 | 0 | 0 | 0 | 0 | 0 | 0 | 0 | 0 | 0 | 0 | 0 | 0 | 0 | 0 | 0 | 0 | 0 | 0 | 0 | 0 | 0 | 0 | 0 | 0 | 0 | 0 | 0 | 0 | 0 | 0 | 0 | 0 | 0 | 0 | 0 | 0 | 0 | 0 | 0 | 0 | 0
518 | 2.3583 | 2.3578 | 2.3565 | 2.3542 | 2.3511 | 2.3471 | 2.3422 | 2.3365 | 2.33 | 2.3228 | 2.3147 | 2.306 | 2.2965 | 2.2865 | 2.2758 | 2.2646 | 2.2528 | 2.2406 | 2.2281 | 2.2151 | 2.2019 | 2.1884 | 2.1747 | 2.1609 | 2.147 | 2.1331 | 2.1192 | 2.1055 | 2.0919 | 2.0785 | 2.0655 | 2.0527 | 2.0404 | 2.0285 | 2.0172 | 2.0065 | 1.9964 | 1.987 | 1.9784 | 1.9706 | 1.9638 | 1.9579 | 1.9531 | 1.9493 | 1.9468 | 1.9455 | 1.9455 | 1.9469 | 1.9498 | 1.9543 | 1.9605 | 1.9684 | 1.9782 | 1.9899 | 2.0037 | 2.0196 | 2.0378 | 2.0584 | 2.0814 | 2.107 | 2.1353 | 2.1663 | 2.2001 | 2.2368 | 2.2761 | 2.3181 | 2.3626 | 2.4092 | 2.4574 | 2.5067 | 2.5561 | 2.6046 | 2.6509 | 2.6937 | 2.7314 | 2.7627 | 2.7865 | 2.8021 | 2.8096 | 2.8095 | 2.803 | 2.7918 | 2.7776 | 2.7618 | 2.7457 | 2.73 | 2.7148 | 2.7 | 2.6849 | 2.6688 | 2.6509 | 2.6302 | 2.6062 | 2.5783 | 2.546 | 2.5093 | 2.4681 | 2.4228 | 2.3738 | 2.3215 | 2.2666 | 2.2097 | 2.1515 | 2.0926 | 2.0336 | 1.9752 | 1.9176 | 1.8615 | 1.8071 | 1.7547 | 1.7044 | 1.6566 | 1.6112 | 1.5684 | 1.5281 | 1.4904 | 1.4552 | 1.4226 | 1.3925 | 1.3647 | 1.3393 | 1.3161 | 1.2952 | 1.2764 | 1.2596 | 1.2448 | 1.232 | 1.221 | 1.2119 | 1.2045 | 1.1988 | 1.1948 | 1.1924 | 1.1916 | 1.1924 | 1.1948 | 1.1986 | 1.204 | 1.2109 | 1.2193 | 1.2291 | 1.2403 | 1.253 | 1.2672 | 1.2827 | 1.2996 | 1.3178 | 1.3373 | 1.358 | 1.3799 | 1.4028 | 1.4265 | 1.4509 | 1.4757 | 1.5004 | 1.5247 | 1.5478 | 1.5688 | 1.5866 | 1.5994 | 1.6048 | 1.5996 | 1.5787 | 1.5345 | 1.4548 | 1.3172 | 1.0723 | 0.5207 | 0 | 0 | 0 | 0 | 0 | 0 | 0 | 0 | 0 | 0 | 0 | 0 | 0 | 0 | 0 | 0 | 0 | 0 | 0 | 0 | 0 | 0 | 0 | 0 | 0 | 0 | 0 | 0 | 0 | 0 | 0 | 0 | 0 | 0 | 0 | 0 | 0 | 0 | 0 | 0 | 0 | 0 | 0 | 0 | 0 | 0 | 0 | 0 | 0 | 0 | 0 | 0 | 0 | 0 | 0 | 0 | 0 | 0 | 0 | 0 | 0 | 0 | 0 | 0 | 0 | 0 | 0 | 0 | 0 | 0 | 0 | 0 | 0 | 0 | 0 | 0 | 0 | 0 | 0 | 0 | 0 | 0 | 0 | 0 | 0 | 0 | 0 | 0 | 0 | 0 | 0 | 0 | 0 | 0 | 0 | 0 | 0 | 0 | 0 | 0 | 0 | 0 | 0 | 0 | 0 | 0 | 0 | 0 | 0 | 0 | 0 | 0 | 0 | 0 | 0 | 0 | 0 | 0 | 0 | 0 | 0 | 0 | 0 | 0 | 0 | 0 | 0 | 0 | 0 | 0 | 0 | 0 | 0 | 0 | 0 | 0 | 0 | 0 | 0 | 0 | 0 | 0 | 0 | 0 | 0 | 0 | 0 | 0 | 0 | 0 | 0 | 0 | 0 | 0 | 0 | 0 | 0 | 0 | 0 | 0 | 0 | 0 | 0 | 0 | 0 | 0 | 0 | 0 | 0 | 0 | 0 | 0 | 0 | 0 | 0 | 0 | 0 | 0 | 0 | 0 | 0 | 0 | 0 | 0 | 0 | 0 | 0 | 0 | 0 | 0 | 0 | 0
519 | 2.2399 | 2.2395 | 2.2384 | 2.2366 | 2.234 | 2.2307 | 2.2267 | 2.2221 | 2.2167 | 2.2108 | 2.2042 | 2.1971 | 2.1894 | 2.1812 | 2.1725 | 2.1634 | 2.1539 | 2.1441 | 2.1339 | 2.1235 | 2.1129 | 2.1021 | 2.0913 | 2.0804 | 2.0694 | 2.0586 | 2.0478 | 2.0372 | 2.0269 | 2.0168 | 2.007 | 1.9976 | 1.9887 | 1.9803 | 1.9725 | 1.9653 | 1.9587 | 1.953 | 1.948 | 1.944 | 1.9409 | 1.9388 | 1.9378 | 1.938 | 1.9394 | 1.9421 | 1.9462 | 1.9518 | 1.959 | 1.9678 | 1.9784 | 1.9909 | 2.0052 | 2.0217 | 2.0403 | 2.0611 | 2.0843 | 2.11 | 2.1382 | 2.169 | 2.2025 | 2.2387 | 2.2775 | 2.3188 | 2.3625 | 2.4083 | 2.4557 | 2.5043 | 2.5532 | 2.6014 | 2.6479 | 2.6913 | 2.7303 | 2.7634 | 2.7894 | 2.8076 | 2.8176 | 2.8197 | 2.8148 | 2.8042 | 2.7893 | 2.7718 | 2.753 | 2.7337 | 2.7145 | 2.6953 | 2.6759 | 2.6556 | 2.6337 | 2.6096 | 2.5825 | 2.5518 | 2.5174 | 2.4788 | 2.4362 | 2.3898 | 2.3398 | 2.2868 | 2.2313 | 2.1739 | 2.1153 | 2.056 | 1.9967 | 1.9378 | 1.8799 | 1.8233 | 1.7684 | 1.7154 | 1.6646 | 1.6162 | 1.5701 | 1.5266 | 1.4856 | 1.4471 | 1.4112 | 1.3777 | 1.3466 | 1.318 | 1.2916 | 1.2674 | 1.2454 | 1.2255 | 1.2076 | 1.1916 | 1.1776 | 1.1653 | 1.1548 | 1.1461 | 1.1389 | 1.1335 | 1.1295 | 1.1272 | 1.1263 | 1.127 | 1.1291 | 1.1327 | 1.1378 | 1.1443 | 1.1522 | 1.1615 | 1.1723 | 1.1845 | 1.1981 | 1.2131 | 1.2296 | 1.2474 | 1.2666 | 1.2872 | 1.309 | 1.3321 | 1.3563 | 1.3815 | 1.4075 | 1.4341 | 1.4609 | 1.4874 | 1.5131 | 1.537 | 1.5579 | 1.5742 | 1.5835 | 1.5825 | 1.5661 | 1.5266 | 1.4517 | 1.3184 | 1.0768 | 0.5247 | 0 | 0 | 0 | 0 | 0 | 0 | 0 | 0 | 0 | 0 | 0 | 0 | 0 | 0 | 0 | 0 | 0 | 0 | 0 | 0 | 0 | 0 | 0 | 0 | 0 | 0 | 0 | 0 | 0 | 0 | 0 | 0 | 0 | 0 | 0 | 0 | 0 | 0 | 0 | 0 | 0 | 0 | 0 | 0 | 0 | 0 | 0 | 0 | 0 | 0 | 0 | 0 | 0 | 0 | 0 | 0 | 0 | 0 | 0 | 0 | 0 | 0 | 0 | 0 | 0 | 0 | 0 | 0 | 0 | 0 | 0 | 0 | 0 | 0 | 0 | 0 | 0 | 0 | 0 | 0 | 0 | 0 | 0 | 0 | 0 | 0 | 0 | 0 | 0 | 0 | 0 | 0 | 0 | 0 | 0 | 0 | 0 | 0 | 0 | 0 | 0 | 0 | 0 | 0 | 0 | 0 | 0 | 0 | 0 | 0 | 0 | 0 | 0 | 0 | 0 | 0 | 0 | 0 | 0 | 0 | 0 | 0 | 0 | 0 | 0 | 0 | 0 | 0 | 0 | 0 | 0 | 0 | 0 | 0 | 0 | 0 | 0 | 0 | 0 | 0 | 0 | 0 | 0 | 0 | 0 | 0 | 0 | 0 | 0 | 0 | 0 | 0 | 0 | 0 | 0 | 0 | 0 | 0 | 0 | 0 | 0 | 0 | 0 | 0 | 0 | 0 | 0 | 0 | 0 | 0 | 0 | 0 | 0 | 0 | 0 | 0 | 0 | 0 | 0 | 0 | 0 | 0 | 0 | 0 | 0 | 0 | 0 | 0 | 0 | 0 | 0 | 0
520 | 2.1438 | 2.1435 | 2.1426 | 2.1411 | 2.1391 | 2.1364 | 2.1332 | 2.1294 | 2.1252 | 2.1204 | 2.1151 | 2.1094 | 2.1032 | 2.0967 | 2.0898 | 2.0825 | 2.075 | 2.0673 | 2.0593 | 2.0512 | 2.0429 | 2.0346 | 2.0263 | 2.0179 | 2.0097 | 2.0016 | 1.9936 | 1.9859 | 1.9785 | 1.9714 | 1.9647 | 1.9584 | 1.9526 | 1.9475 | 1.9429 | 1.939 | 1.9359 | 1.9335 | 1.9321 | 1.9316 | 1.9321 | 1.9337 | 1.9364 | 1.9404 | 1.9457 | 1.9524 | 1.9606 | 1.9704 | 1.9818 | 1.995 | 2.01 | 2.027 | 2.0461 | 2.0672 | 2.0907 | 2.1165 | 2.1447 | 2.1754 | 2.2086 | 2.2443 | 2.2826 | 2.3233 | 2.3663 | 2.4113 | 2.458 | 2.5058 | 2.554 | 2.6018 | 2.6481 | 2.6918 | 2.7314 | 2.7657 | 2.7935 | 2.8138 | 2.826 | 2.8302 | 2.8269 | 2.8171 | 2.8022 | 2.7835 | 2.7625 | 2.7402 | 2.7173 | 2.6941 | 2.6704 | 2.6458 | 2.62 | 2.5921 | 2.5617 | 2.5281 | 2.4912 | 2.4505 | 2.4062 | 2.3584 | 2.3074 | 2.2535 | 2.1973 | 2.1394 | 2.0804 | 2.0207 | 1.9611 | 1.9019 | 1.8436 | 1.7867 | 1.7314 | 1.6781 | 1.6269 | 1.5779 | 1.5314 | 1.4873 | 1.4457 | 1.4066 | 1.37 | 1.3358 | 1.3041 | 1.2746 | 1.2474 | 1.2224 | 1.1995 | 1.1786 | 1.1598 | 1.1428 | 1.1277 | 1.1143 | 1.1026 | 1.0927 | 1.0843 | 1.0775 | 1.0722 | 1.0684 | 1.0661 | 1.0652 | 1.0658 | 1.0677 | 1.0711 | 1.0758 | 1.082 | 1.0895 | 1.0984 | 1.1086 | 1.1203 | 1.1334 | 1.1479 | 1.1638 | 1.1812 | 1.2 | 1.2202 | 1.2418 | 1.2648 | 1.2891 | 1.3147 | 1.3414 | 1.3691 | 1.3975 | 1.4264 | 1.4553 | 1.4836 | 1.5104 | 1.5345 | 1.5544 | 1.5676 | 1.5708 | 1.5589 | 1.5241 | 1.4536 | 1.3244 | 1.0852 | 0.5306 | 0 | 0 | 0 | 0 | 0 | 0 | 0 | 0 | 0 | 0 | 0 | 0 | 0 | 0 | 0 | 0 | 0 | 0 | 0 | 0 | 0 | 0 | 0 | 0 | 0 | 0 | 0 | 0 | 0 | 0 | 0 | 0 | 0 | 0 | 0 | 0 | 0 | 0 | 0 | 0 | 0 | 0 | 0 | 0 | 0 | 0 | 0 | 0 | 0 | 0 | 0 | 0 | 0 | 0 | 0 | 0 | 0 | 0 | 0 | 0 | 0 | 0 | 0 | 0 | 0 | 0 | 0 | 0 | 0 | 0 | 0 | 0 | 0 | 0 | 0 | 0 | 0 | 0 | 0 | 0 | 0 | 0 | 0 | 0 | 0 | 0 | 0 | 0 | 0 | 0 | 0 | 0 | 0 | 0 | 0 | 0 | 0 | 0 | 0 | 0 | 0 | 0 | 0 | 0 | 0 | 0 | 0 | 0 | 0 | 0 | 0 | 0 | 0 | 0 | 0 | 0 | 0 | 0 | 0 | 0 | 0 | 0 | 0 | 0 | 0 | 0 | 0 | 0 | 0 | 0 | 0 | 0 | 0 | 0 | 0 | 0 | 0 | 0 | 0 | 0 | 0 | 0 | 0 | 0 | 0 | 0 | 0 | 0 | 0 | 0 | 0 | 0 | 0 | 0 | 0 | 0 | 0 | 0 | 0 | 0 | 0 | 0 | 0 | 0 | 0 | 0 | 0 | 0 | 0 | 0 | 0 | 0 | 0 | 0 | 0 | 0 | 0 | 0 | 0 | 0 | 0 | 0 | 0 | 0 | 0 | 0 | 0 | 0 | 0 | 0 | 0 | 0
521 | 2.0675 | 2.0672 | 2.0665 | 2.0654 | 2.0637 | 2.0616 | 2.0591 | 2.0561 | 2.0528 | 2.049 | 2.0449 | 2.0405 | 2.0357 | 2.0306 | 2.0253 | 2.0198 | 2.014 | 2.0081 | 2.0021 | 1.9961 | 1.99 | 1.9839 | 1.9779 | 1.9719 | 1.9661 | 1.9605 | 1.9552 | 1.9501 | 1.9454 | 1.9411 | 1.9373 | 1.934 | 1.9312 | 1.9291 | 1.9276 | 1.9269 | 1.927 | 1.928 | 1.93 | 1.9329 | 1.937 | 1.9422 | 1.9487 | 1.9565 | 1.9657 | 1.9763 | 1.9886 | 2.0026 | 2.0183 | 2.0358 | 2.0553 | 2.0769 | 2.1006 | 2.1266 | 2.1548 | 2.1854 | 2.2185 | 2.2539 | 2.2918 | 2.3319 | 2.3742 | 2.4185 | 2.4643 | 2.5113 | 2.5587 | 2.6059 | 2.6518 | 2.6953 | 2.7352 | 2.7703 | 2.7992 | 2.8211 | 2.8351 | 2.8411 | 2.8393 | 2.8305 | 2.8158 | 2.7964 | 2.7738 | 2.7489 | 2.7228 | 2.6957 | 2.668 | 2.6393 | 2.6094 | 2.5777 | 2.5437 | 2.5071 | 2.4674 | 2.4244 | 2.3782 | 2.3288 | 2.2765 | 2.2216 | 2.1647 | 2.1062 | 2.0467 | 1.9867 | 1.9267 | 1.8672 | 1.8087 | 1.7516 | 1.696 | 1.6424 | 1.5909 | 1.5416 | 1.4947 | 1.4502 | 1.4082 | 1.3686 | 1.3315 | 1.2967 | 1.2643 | 1.2343 | 1.2064 | 1.1807 | 1.157 | 1.1354 | 1.1157 | 1.0978 | 1.0818 | 1.0674 | 1.0548 | 1.0437 | 1.0343 | 1.0263 | 1.0198 | 1.0148 | 1.0112 | 1.0089 | 1.008 | 1.0085 | 1.0103 | 1.0134 | 1.0179 | 1.0237 | 1.0308 | 1.0393 | 1.0491 | 1.0602 | 1.0728 | 1.0868 | 1.1021 | 1.1189 | 1.1372 | 1.157 | 1.1782 | 1.2009 | 1.2251 | 1.2507 | 1.2776 | 1.3059 | 1.3353 | 1.3657 | 1.3968 | 1.428 | 1.459 | 1.4888 | 1.5163 | 1.5398 | 1.557 | 1.5644 | 1.557 | 1.5268 | 1.4607 | 1.3351 | 1.0976 | 0.5385 | 0 | 0 | 0 | 0 | 0 | 0 | 0 | 0 | 0 | 0 | 0 | 0 | 0 | 0 | 0 | 0 | 0 | 0 | 0 | 0 | 0 | 0 | 0 | 0 | 0 | 0 | 0 | 0 | 0 | 0 | 0 | 0 | 0 | 0 | 0 | 0 | 0 | 0 | 0 | 0 | 0 | 0 | 0 | 0 | 0 | 0 | 0 | 0 | 0 | 0 | 0 | 0 | 0 | 0 | 0 | 0 | 0 | 0 | 0 | 0 | 0 | 0 | 0 | 0 | 0 | 0 | 0 | 0 | 0 | 0 | 0 | 0 | 0 | 0 | 0 | 0 | 0 | 0 | 0 | 0 | 0 | 0 | 0 | 0 | 0 | 0 | 0 | 0 | 0 | 0 | 0 | 0 | 0 | 0 | 0 | 0 | 0 | 0 | 0 | 0 | 0 | 0 | 0 | 0 | 0 | 0 | 0 | 0 | 0 | 0 | 0 | 0 | 0 | 0 | 0 | 0 | 0 | 0 | 0 | 0 | 0 | 0 | 0 | 0 | 0 | 0 | 0 | 0 | 0 | 0 | 0 | 0 | 0 | 0 | 0 | 0 | 0 | 0 | 0 | 0 | 0 | 0 | 0 | 0 | 0 | 0 | 0 | 0 | 0 | 0 | 0 | 0 | 0 | 0 | 0 | 0 | 0 | 0 | 0 | 0 | 0 | 0 | 0 | 0 | 0 | 0 | 0 | 0 | 0 | 0 | 0 | 0 | 0 | 0 | 0 | 0 | 0 | 0 | 0 | 0 | 0 | 0 | 0 | 0 | 0 | 0 | 0 | 0 | 0 | 0 | 0 | 0
522 | 2.0087 | 2.0085 | 2.0079 | 2.007 | 2.0058 | 2.0042 | 2.0023 | 2.0001 | 1.9976 | 1.9948 | 1.9917 | 1.9884 | 1.9849 | 1.9812 | 1.9773 | 1.9733 | 1.9692 | 1.9651 | 1.9609 | 1.9567 | 1.9526 | 1.9486 | 1.9447 | 1.941 | 1.9375 | 1.9343 | 1.9314 | 1.9288 | 1.9267 | 1.9251 | 1.924 | 1.9235 | 1.9236 | 1.9244 | 1.926 | 1.9284 | 1.9317 | 1.936 | 1.9413 | 1.9477 | 1.9553 | 1.9641 | 1.9743 | 1.9859 | 1.999 | 2.0137 | 2.0301 | 2.0483 | 2.0683 | 2.0903 | 2.1143 | 2.1405 | 2.1688 | 2.1994 | 2.2322 | 2.2674 | 2.3048 | 2.3445 | 2.3861 | 2.4296 | 2.4746 | 2.5207 | 2.5673 | 2.6136 | 2.6589 | 2.702 | 2.7418 | 2.7771 | 2.8067 | 2.8296 | 2.8449 | 2.8523 | 2.8518 | 2.8439 | 2.8295 | 2.8098 | 2.7858 | 2.7589 | 2.7299 | 2.6994 | 2.6679 | 2.6352 | 2.6012 | 2.5657 | 2.5281 | 2.4882 | 2.4455 | 2.4001 | 2.3517 | 2.3006 | 2.2468 | 2.1909 | 2.1331 | 2.0739 | 2.0139 | 1.9535 | 1.8932 | 1.8336 | 1.7749 | 1.7175 | 1.6618 | 1.608 | 1.5563 | 1.5068 | 1.4597 | 1.4149 | 1.3726 | 1.3326 | 1.2951 | 1.2599 | 1.2271 | 1.1965 | 1.1681 | 1.1418 | 1.1175 | 1.0952 | 1.0748 | 1.0562 | 1.0394 | 1.0243 | 1.0107 | 0.9988 | 0.9883 | 0.9794 | 0.9718 | 0.9657 | 0.9609 | 0.9574 | 0.9553 | 0.9544 | 0.9548 | 0.9565 | 0.9594 | 0.9636 | 0.9691 | 0.9759 | 0.9839 | 0.9932 | 1.0039 | 1.0159 | 1.0293 | 1.0441 | 1.0604 | 1.0781 | 1.0973 | 1.118 | 1.1402 | 1.164 | 1.1894 | 1.2163 | 1.2448 | 1.2747 | 1.3059 | 1.3383 | 1.3716 | 1.4054 | 1.4391 | 1.472 | 1.5029 | 1.5301 | 1.5514 | 1.5632 | 1.5603 | 1.5347 | 1.4728 | 1.3505 | 1.114 | 0.5484 | 0 | 0 | 0 | 0 | 0 | 0 | 0 | 0 | 0 | 0 | 0 | 0 | 0 | 0 | 0 | 0 | 0 | 0 | 0 | 0 | 0 | 0 | 0 | 0 | 0 | 0 | 0 | 0 | 0 | 0 | 0 | 0 | 0 | 0 | 0 | 0 | 0 | 0 | 0 | 0 | 0 | 0 | 0 | 0 | 0 | 0 | 0 | 0 | 0 | 0 | 0 | 0 | 0 | 0 | 0 | 0 | 0 | 0 | 0 | 0 | 0 | 0 | 0 | 0 | 0 | 0 | 0 | 0 | 0 | 0 | 0 | 0 | 0 | 0 | 0 | 0 | 0 | 0 | 0 | 0 | 0 | 0 | 0 | 0 | 0 | 0 | 0 | 0 | 0 | 0 | 0 | 0 | 0 | 0 | 0 | 0 | 0 | 0 | 0 | 0 | 0 | 0 | 0 | 0 | 0 | 0 | 0 | 0 | 0 | 0 | 0 | 0 | 0 | 0 | 0 | 0 | 0 | 0 | 0 | 0 | 0 | 0 | 0 | 0 | 0 | 0 | 0 | 0 | 0 | 0 | 0 | 0 | 0 | 0 | 0 | 0 | 0 | 0 | 0 | 0 | 0 | 0 | 0 | 0 | 0 | 0 | 0 | 0 | 0 | 0 | 0 | 0 | 0 | 0 | 0 | 0 | 0 | 0 | 0 | 0 | 0 | 0 | 0 | 0 | 0 | 0 | 0 | 0 | 0 | 0 | 0 | 0 | 0 | 0 | 0 | 0 | 0 | 0 | 0 | 0 | 0 | 0 | 0 | 0 | 0 | 0 | 0 | 0 | 0 | 0 | 0 | 0
523 | 1.9658 | 1.9657 | 1.9653 | 1.9647 | 1.9638 | 1.9627 | 1.9614 | 1.9598 | 1.9581 | 1.9561 | 1.954 | 1.9518 | 1.9494 | 1.947 | 1.9445 | 1.9419 | 1.9394 | 1.9368 | 1.9344 | 1.932 | 1.9297 | 1.9277 | 1.9258 | 1.9242 | 1.9229 | 1.922 | 1.9215 | 1.9214 | 1.9218 | 1.9227 | 1.9243 | 1.9265 | 1.9295 | 1.9332 | 1.9378 | 1.9433 | 1.9498 | 1.9573 | 1.966 | 1.9758 | 1.987 | 1.9994 | 2.0134 | 2.0288 | 2.0459 | 2.0647 | 2.0852 | 2.1076 | 2.132 | 2.1583 | 2.1868 | 2.2174 | 2.2501 | 2.285 | 2.3221 | 2.3612 | 2.4022 | 2.4449 | 2.4891 | 2.5342 | 2.5798 | 2.6252 | 2.6696 | 2.7119 | 2.7513 | 2.7864 | 2.8162 | 2.8395 | 2.8557 | 2.8641 | 2.8646 | 2.8574 | 2.8434 | 2.8233 | 2.7983 | 2.7696 | 2.7382 | 2.7046 | 2.6695 | 2.6331 | 2.5952 | 2.5558 | 2.5146 | 2.4712 | 2.4256 | 2.3774 | 2.3268 | 2.2737 | 2.2184 | 2.1612 | 2.1024 | 2.0425 | 1.982 | 1.9212 | 1.8607 | 1.8008 | 1.742 | 1.6845 | 1.6288 | 1.5749 | 1.5231 | 1.4735 | 1.4262 | 1.3812 | 1.3387 | 1.2985 | 1.2607 | 1.2253 | 1.1921 | 1.1611 | 1.1322 | 1.1055 | 1.0807 | 1.0579 | 1.0369 | 1.0177 | 1.0002 | 0.9844 | 0.9701 | 0.9574 | 0.9461 | 0.9363 | 0.9278 | 0.9207 | 0.9148 | 0.9103 | 0.907 | 0.905 | 0.9041 | 0.9045 | 0.9061 | 0.9088 | 0.9128 | 0.918 | 0.9244 | 0.932 | 0.9409 | 0.9511 | 0.9626 | 0.9754 | 0.9897 | 1.0053 | 1.0224 | 1.0409 | 1.0611 | 1.0828 | 1.1061 | 1.131 | 1.1576 | 1.1859 | 1.2159 | 1.2475 | 1.2806 | 1.3151 | 1.3507 | 1.387 | 1.4237 | 1.4597 | 1.4942 | 1.5253 | 1.5508 | 1.567 | 1.5688 | 1.5477 | 1.4901 | 1.3708 | 1.1344 | 0.5604 | 0 | 0 | 0 | 0 | 0 | 0 | 0 | 0 | 0 | 0 | 0 | 0 | 0 | 0 | 0 | 0 | 0 | 0 | 0 | 0 | 0 | 0 | 0 | 0 | 0 | 0 | 0 | 0 | 0 | 0 | 0 | 0 | 0 | 0 | 0 | 0 | 0 | 0 | 0 | 0 | 0 | 0 | 0 | 0 | 0 | 0 | 0 | 0 | 0 | 0 | 0 | 0 | 0 | 0 | 0 | 0 | 0 | 0 | 0 | 0 | 0 | 0 | 0 | 0 | 0 | 0 | 0 | 0 | 0 | 0 | 0 | 0 | 0 | 0 | 0 | 0 | 0 | 0 | 0 | 0 | 0 | 0 | 0 | 0 | 0 | 0 | 0 | 0 | 0 | 0 | 0 | 0 | 0 | 0 | 0 | 0 | 0 | 0 | 0 | 0 | 0 | 0 | 0 | 0 | 0 | 0 | 0 | 0 | 0 | 0 | 0 | 0 | 0 | 0 | 0 | 0 | 0 | 0 | 0 | 0 | 0 | 0 | 0 | 0 | 0 | 0 | 0 | 0 | 0 | 0 | 0 | 0 | 0 | 0 | 0 | 0 | 0 | 0 | 0 | 0 | 0 | 0 | 0 | 0 | 0 | 0 | 0 | 0 | 0 | 0 | 0 | 0 | 0 | 0 | 0 | 0 | 0 | 0 | 0 | 0 | 0 | 0 | 0 | 0 | 0 | 0 | 0 | 0 | 0 | 0 | 0 | 0 | 0 | 0 | 0 | 0 | 0 | 0 | 0 | 0 | 0 | 0 | 0 | 0 | 0 | 0 | 0 | 0 | 0 | 0 | 0 | 0
524 | 1.9378 | 1.9377 | 1.9374 | 1.9371 | 1.9365 | 1.9359 | 1.9351 | 1.9341 | 1.9331 | 1.932 | 1.9308 | 1.9296 | 1.9283 | 1.9271 | 1.9259 | 1.9247 | 1.9236 | 1.9226 | 1.9217 | 1.9211 | 1.9207 | 1.9205 | 1.9206 | 1.9211 | 1.9219 | 1.9232 | 1.9249 | 1.9272 | 1.9301 | 1.9336 | 1.9378 | 1.9428 | 1.9486 | 1.9552 | 1.9628 | 1.9714 | 1.9811 | 1.9919 | 2.004 | 2.0173 | 2.032 | 2.0482 | 2.066 | 2.0853 | 2.1064 | 2.1292 | 2.1539 | 2.1805 | 2.2091 | 2.2397 | 2.2723 | 2.307 | 2.3436 | 2.3822 | 2.4226 | 2.4645 | 2.5077 | 2.5519 | 2.5964 | 2.6407 | 2.6839 | 2.7253 | 2.7638 | 2.7983 | 2.8278 | 2.8512 | 2.8676 | 2.8764 | 2.8775 | 2.8708 | 2.8569 | 2.8366 | 2.8108 | 2.7806 | 2.7469 | 2.7106 | 2.6722 | 2.6322 | 2.5906 | 2.5474 | 2.5025 | 2.4558 | 2.407 | 2.3561 | 2.303 | 2.2479 | 2.191 | 2.1324 | 2.0726 | 2.0119 | 1.9507 | 1.8896 | 1.8288 | 1.7687 | 1.7098 | 1.6523 | 1.5966 | 1.5427 | 1.4909 | 1.4412 | 1.3939 | 1.3489 | 1.3063 | 1.266 | 1.228 | 1.1923 | 1.1589 | 1.1277 | 1.0985 | 1.0714 | 1.0463 | 1.023 | 1.0015 | 0.9818 | 0.9638 | 0.9474 | 0.9325 | 0.9191 | 0.9071 | 0.8965 | 0.8872 | 0.8793 | 0.8726 | 0.8671 | 0.8628 | 0.8597 | 0.8577 | 0.8569 | 0.8573 | 0.8588 | 0.8614 | 0.8651 | 0.87 | 0.8761 | 0.8834 | 0.8919 | 0.9016 | 0.9125 | 0.9248 | 0.9384 | 0.9534 | 0.9699 | 0.9878 | 1.0073 | 1.0283 | 1.051 | 1.0754 | 1.1016 | 1.1295 | 1.1592 | 1.1907 | 1.2241 | 1.2591 | 1.2958 | 1.3338 | 1.3729 | 1.4125 | 1.452 | 1.4901 | 1.5252 | 1.555 | 1.5759 | 1.5824 | 1.566 | 1.5125 | 1.3959 | 1.1591 | 0.5746 | 0 | 0 | 0 | 0 | 0 | 0 | 0 | 0 | 0 | 0 | 0 | 0 | 0 | 0 | 0 | 0 | 0 | 0 | 0 | 0 | 0 | 0 | 0 | 0 | 0 | 0 | 0 | 0 | 0 | 0 | 0 | 0 | 0 | 0 | 0 | 0 | 0 | 0 | 0 | 0 | 0 | 0 | 0 | 0 | 0 | 0 | 0 | 0 | 0 | 0 | 0 | 0 | 0 | 0 | 0 | 0 | 0 | 0 | 0 | 0 | 0 | 0 | 0 | 0 | 0 | 0 | 0 | 0 | 0 | 0 | 0 | 0 | 0 | 0 | 0 | 0 | 0 | 0 | 0 | 0 | 0 | 0 | 0 | 0 | 0 | 0 | 0 | 0 | 0 | 0 | 0 | 0 | 0 | 0 | 0 | 0 | 0 | 0 | 0 | 0 | 0 | 0 | 0 | 0 | 0 | 0 | 0 | 0 | 0 | 0 | 0 | 0 | 0 | 0 | 0 | 0 | 0 | 0 | 0 | 0 | 0 | 0 | 0 | 0 | 0 | 0 | 0 | 0 | 0 | 0 | 0 | 0 | 0 | 0 | 0 | 0 | 0 | 0 | 0 | 0 | 0 | 0 | 0 | 0 | 0 | 0 | 0 | 0 | 0 | 0 | 0 | 0 | 0 | 0 | 0 | 0 | 0 | 0 | 0 | 0 | 0 | 0 | 0 | 0 | 0 | 0 | 0 | 0 | 0 | 0 | 0 | 0 | 0 | 0 | 0 | 0 | 0 | 0 | 0 | 0 | 0 | 0 | 0 | 0 | 0 | 0 | 0 | 0 | 0 | 0 | 0 | 0
525 | 1.9237 | 1.9236 | 1.9236 | 1.9234 | 1.9232 | 1.9229 | 1.9227 | 1.9223 | 1.922 | 1.9217 | 1.9214 | 1.9212 | 1.921 | 1.9209 | 1.9209 | 1.921 | 1.9213 | 1.9218 | 1.9226 | 1.9236 | 1.9249 | 1.9266 | 1.9287 | 1.9311 | 1.9341 | 1.9376 | 1.9416 | 1.9463 | 1.9516 | 1.9577 | 1.9646 | 1.9723 | 1.9809 | 1.9905 | 2.0011 | 2.0129 | 2.0258 | 2.0399 | 2.0554 | 2.0723 | 2.0907 | 2.1106 | 2.1322 | 2.1554 | 2.1804 | 2.2072 | 2.2359 | 2.2665 | 2.299 | 2.3334 | 2.3696 | 2.4077 | 2.4473 | 2.4884 | 2.5307 | 2.5737 | 2.617 | 2.66 | 2.702 | 2.7421 | 2.7795 | 2.813 | 2.8417 | 2.8646 | 2.8807 | 2.8896 | 2.8907 | 2.8842 | 2.8702 | 2.8495 | 2.8229 | 2.7912 | 2.7556 | 2.7168 | 2.6754 | 2.632 | 2.5869 | 2.5401 | 2.4917 | 2.4415 | 2.3896 | 2.3358 | 2.2803 | 2.2231 | 2.1644 | 2.1044 | 2.0434 | 1.9819 | 1.9202 | 1.8586 | 1.7975 | 1.7373 | 1.6784 | 1.6209 | 1.5652 | 1.5114 | 1.4596 | 1.4101 | 1.3628 | 1.3178 | 1.2752 | 1.2349 | 1.1969 | 1.1611 | 1.1275 | 1.0961 | 1.0667 | 1.0394 | 1.0139 | 0.9903 | 0.9685 | 0.9484 | 0.9299 | 0.913 | 0.8976 | 0.8836 | 0.8711 | 0.8598 | 0.8499 | 0.8412 | 0.8337 | 0.8274 | 0.8222 | 0.8182 | 0.8152 | 0.8134 | 0.8127 | 0.813 | 0.8144 | 0.8169 | 0.8204 | 0.8251 | 0.8309 | 0.8378 | 0.8458 | 0.8551 | 0.8655 | 0.8773 | 0.8903 | 0.9047 | 0.9205 | 0.9377 | 0.9565 | 0.9769 | 0.9989 | 1.0226 | 1.0481 | 1.0755 | 1.1047 | 1.1359 | 1.1691 | 1.2043 | 1.2414 | 1.2803 | 1.3209 | 1.3628 | 1.4056 | 1.4486 | 1.4905 | 1.5299 | 1.5642 | 1.5899 | 1.6013 | 1.5896 | 1.5402 | 1.4262 | 1.1882 | 0.591 | 0 | 0 | 0 | 0 | 0 | 0 | 0 | 0 | 0 | 0 | 0 | 0 | 0 | 0 | 0 | 0 | 0 | 0 | 0 | 0 | 0 | 0 | 0 | 0 | 0 | 0 | 0 | 0 | 0 | 0 | 0 | 0 | 0 | 0 | 0 | 0 | 0 | 0 | 0 | 0 | 0 | 0 | 0 | 0 | 0 | 0 | 0 | 0 | 0 | 0 | 0 | 0 | 0 | 0 | 0 | 0 | 0 | 0 | 0 | 0 | 0 | 0 | 0 | 0 | 0 | 0 | 0 | 0 | 0 | 0 | 0 | 0 | 0 | 0 | 0 | 0 | 0 | 0 | 0 | 0 | 0 | 0 | 0 | 0 | 0 | 0 | 0 | 0 | 0 | 0 | 0 | 0 | 0 | 0 | 0 | 0 | 0 | 0 | 0 | 0 | 0 | 0 | 0 | 0 | 0 | 0 | 0 | 0 | 0 | 0 | 0 | 0 | 0 | 0 | 0 | 0 | 0 | 0 | 0 | 0 | 0 | 0 | 0 | 0 | 0 | 0 | 0 | 0 | 0 | 0 | 0 | 0 | 0 | 0 | 0 | 0 | 0 | 0 | 0 | 0 | 0 | 0 | 0 | 0 | 0 | 0 | 0 | 0 | 0 | 0 | 0 | 0 | 0 | 0 | 0 | 0 | 0 | 0 | 0 | 0 | 0 | 0 | 0 | 0 | 0 | 0 | 0 | 0 | 0 | 0 | 0 | 0 | 0 | 0 | 0 | 0 | 0 | 0 | 0 | 0 | 0 | 0 | 0 | 0 | 0 | 0 | 0 | 0 | 0 | 0 | 0 | 0
526 | 1.923 | 1.923 | 1.923 | 1.9231 | 1.9232 | 1.9234 | 1.9236 | 1.9239 | 1.9243 | 1.9247 | 1.9253 | 1.926 | 1.9268 | 1.9278 | 1.9291 | 1.9305 | 1.9322 | 1.9342 | 1.9366 | 1.9393 | 1.9423 | 1.9458 | 1.9498 | 1.9544 | 1.9594 | 1.9651 | 1.9715 | 1.9785 | 1.9864 | 1.995 | 2.0046 | 2.0151 | 2.0266 | 2.0392 | 2.0529 | 2.0678 | 2.084 | 2.1015 | 2.1205 | 2.1409 | 2.1629 | 2.1865 | 2.2118 | 2.2388 | 2.2675 | 2.2981 | 2.3304 | 2.3645 | 2.4003 | 2.4377 | 2.4766 | 2.5168 | 2.558 | 2.5997 | 2.6417 | 2.6832 | 2.7237 | 2.7623 | 2.7982 | 2.8303 | 2.8578 | 2.8797 | 2.8951 | 2.9034 | 2.9041 | 2.8972 | 2.8829 | 2.8616 | 2.834 | 2.801 | 2.7635 | 2.7224 | 2.6783 | 2.6318 | 2.5833 | 2.5331 | 2.4812 | 2.4277 | 2.3727 | 2.3162 | 2.2581 | 2.1988 | 2.1383 | 2.0768 | 2.0147 | 1.9523 | 1.8899 | 1.8279 | 1.7666 | 1.7064 | 1.6474 | 1.59 | 1.5344 | 1.4807 | 1.4291 | 1.3798 | 1.3326 | 1.2878 | 1.2452 | 1.205 | 1.167 | 1.1312 | 1.0976 | 1.0661 | 1.0366 | 1.0091 | 0.9834 | 0.9596 | 0.9375 | 0.9171 | 0.8983 | 0.881 | 0.8651 | 0.8507 | 0.8376 | 0.8258 | 0.8153 | 0.8059 | 0.7978 | 0.7908 | 0.7848 | 0.78 | 0.7762 | 0.7735 | 0.7718 | 0.7711 | 0.7714 | 0.7727 | 0.7751 | 0.7784 | 0.7829 | 0.7884 | 0.7949 | 0.8026 | 0.8114 | 0.8214 | 0.8326 | 0.845 | 0.8588 | 0.8739 | 0.8905 | 0.9086 | 0.9282 | 0.9495 | 0.9725 | 0.9972 | 1.0239 | 1.0525 | 1.0832 | 1.1159 | 1.1508 | 1.1879 | 1.2272 | 1.2685 | 1.3118 | 1.3567 | 1.4028 | 1.4495 | 1.4955 | 1.5393 | 1.5784 | 1.6091 | 1.6256 | 1.6188 | 1.5735 | 1.4617 | 1.2218 | 0.6099 | 0 | 0 | 0 | 0 | 0 | 0 | 0 | 0 | 0 | 0 | 0 | 0 | 0 | 0 | 0 | 0 | 0 | 0 | 0 | 0 | 0 | 0 | 0 | 0 | 0 | 0 | 0 | 0 | 0 | 0 | 0 | 0 | 0 | 0 | 0 | 0 | 0 | 0 | 0 | 0 | 0 | 0 | 0 | 0 | 0 | 0 | 0 | 0 | 0 | 0 | 0 | 0 | 0 | 0 | 0 | 0 | 0 | 0 | 0 | 0 | 0 | 0 | 0 | 0 | 0 | 0 | 0 | 0 | 0 | 0 | 0 | 0 | 0 | 0 | 0 | 0 | 0 | 0 | 0 | 0 | 0 | 0 | 0 | 0 | 0 | 0 | 0 | 0 | 0 | 0 | 0 | 0 | 0 | 0 | 0 | 0 | 0 | 0 | 0 | 0 | 0 | 0 | 0 | 0 | 0 | 0 | 0 | 0 | 0 | 0 | 0 | 0 | 0 | 0 | 0 | 0 | 0 | 0 | 0 | 0 | 0 | 0 | 0 | 0 | 0 | 0 | 0 | 0 | 0 | 0 | 0 | 0 | 0 | 0 | 0 | 0 | 0 | 0 | 0 | 0 | 0 | 0 | 0 | 0 | 0 | 0 | 0 | 0 | 0 | 0 | 0 | 0 | 0 | 0 | 0 | 0 | 0 | 0 | 0 | 0 | 0 | 0 | 0 | 0 | 0 | 0 | 0 | 0 | 0 | 0 | 0 | 0 | 0 | 0 | 0 | 0 | 0 | 0 | 0 | 0 | 0 | 0 | 0 | 0 | 0 | 0 | 0 | 0 | 0 | 0 | 0 | 0
527 | 1.9354 | 1.9355 | 1.9357 | 1.936 | 1.9364 | 1.937 | 1.9377 | 1.9385 | 1.9396 | 1.9408 | 1.9422 | 1.9439 | 1.9458 | 1.9479 | 1.9504 | 1.9531 | 1.9562 | 1.9597 | 1.9636 | 1.968 | 1.9728 | 1.9782 | 1.9842 | 1.9907 | 1.9979 | 2.0059 | 2.0146 | 2.0241 | 2.0344 | 2.0457 | 2.058 | 2.0713 | 2.0857 | 2.1013 | 2.1181 | 2.1363 | 2.1557 | 2.1766 | 2.199 | 2.2229 | 2.2484 | 2.2755 | 2.3043 | 2.3347 | 2.3668 | 2.4005 | 2.4357 | 2.4725 | 2.5105 | 2.5496 | 2.5896 | 2.63 | 2.6704 | 2.7103 | 2.749 | 2.7857 | 2.8198 | 2.8501 | 2.876 | 2.8964 | 2.9105 | 2.9177 | 2.9175 | 2.9099 | 2.8947 | 2.8725 | 2.8439 | 2.8095 | 2.7702 | 2.7268 | 2.6802 | 2.6308 | 2.5792 | 2.5257 | 2.4706 | 2.4139 | 2.3559 | 2.2966 | 2.2362 | 2.1747 | 2.1124 | 2.0495 | 1.9862 | 1.923 | 1.86 | 1.7976 | 1.7361 | 1.6757 | 1.6168 | 1.5595 | 1.5041 | 1.4506 | 1.3993 | 1.3501 | 1.3032 | 1.2586 | 1.2162 | 1.1761 | 1.1382 | 1.1025 | 1.0689 | 1.0374 | 1.0079 | 0.9803 | 0.9546 | 0.9306 | 0.9083 | 0.8877 | 0.8686 | 0.851 | 0.8348 | 0.82 | 0.8065 | 0.7942 | 0.7832 | 0.7733 | 0.7646 | 0.757 | 0.7504 | 0.7448 | 0.7403 | 0.7368 | 0.7342 | 0.7326 | 0.732 | 0.7323 | 0.7336 | 0.7358 | 0.739 | 0.7432 | 0.7484 | 0.7547 | 0.762 | 0.7704 | 0.7799 | 0.7906 | 0.8025 | 0.8156 | 0.8301 | 0.846 | 0.8633 | 0.8822 | 0.9027 | 0.9249 | 0.9489 | 0.9748 | 1.0026 | 1.0326 | 1.0647 | 1.0991 | 1.1358 | 1.1749 | 1.2164 | 1.2603 | 1.3064 | 1.3545 | 1.4041 | 1.4547 | 1.505 | 1.5535 | 1.5976 | 1.6336 | 1.6554 | 1.6537 | 1.6125 | 1.5028 | 1.2603 | 0.6312 | 0 | 0 | 0 | 0 | 0 | 0 | 0 | 0 | 0 | 0 | 0 | 0 | 0 | 0 | 0 | 0 | 0 | 0 | 0 | 0 | 0 | 0 | 0 | 0 | 0 | 0 | 0 | 0 | 0 | 0 | 0 | 0 | 0 | 0 | 0 | 0 | 0 | 0 | 0 | 0 | 0 | 0 | 0 | 0 | 0 | 0 | 0 | 0 | 0 | 0 | 0 | 0 | 0 | 0 | 0 | 0 | 0 | 0 | 0 | 0 | 0 | 0 | 0 | 0 | 0 | 0 | 0 | 0 | 0 | 0 | 0 | 0 | 0 | 0 | 0 | 0 | 0 | 0 | 0 | 0 | 0 | 0 | 0 | 0 | 0 | 0 | 0 | 0 | 0 | 0 | 0 | 0 | 0 | 0 | 0 | 0 | 0 | 0 | 0 | 0 | 0 | 0 | 0 | 0 | 0 | 0 | 0 | 0 | 0 | 0 | 0 | 0 | 0 | 0 | 0 | 0 | 0 | 0 | 0 | 0 | 0 | 0 | 0 | 0 | 0 | 0 | 0 | 0 | 0 | 0 | 0 | 0 | 0 | 0 | 0 | 0 | 0 | 0 | 0 | 0 | 0 | 0 | 0 | 0 | 0 | 0 | 0 | 0 | 0 | 0 | 0 | 0 | 0 | 0 | 0 | 0 | 0 | 0 | 0 | 0 | 0 | 0 | 0 | 0 | 0 | 0 | 0 | 0 | 0 | 0 | 0 | 0 | 0 | 0 | 0 | 0 | 0 | 0 | 0 | 0 | 0 | 0 | 0 | 0 | 0 | 0 | 0 | 0 | 0 | 0 | 0 | 0
528 | 1.9608 | 1.961 | 1.9613 | 1.9618 | 1.9625 | 1.9635 | 1.9647 | 1.9662 | 1.9679 | 1.9699 | 1.9722 | 1.9748 | 1.9777 | 1.981 | 1.9847 | 1.9888 | 1.9933 | 1.9983 | 2.0038 | 2.0099 | 2.0165 | 2.0238 | 2.0317 | 2.0403 | 2.0497 | 2.0599 | 2.071 | 2.083 | 2.0959 | 2.1098 | 2.1249 | 2.141 | 2.1584 | 2.1769 | 2.1968 | 2.2181 | 2.2407 | 2.2648 | 2.2905 | 2.3176 | 2.3462 | 2.3764 | 2.4082 | 2.4414 | 2.476 | 2.5119 | 2.5489 | 2.5868 | 2.6253 | 2.6641 | 2.7028 | 2.7407 | 2.7774 | 2.812 | 2.8439 | 2.8721 | 2.8958 | 2.9142 | 2.9265 | 2.9322 | 2.9306 | 2.9216 | 2.9053 | 2.8819 | 2.8519 | 2.816 | 2.7749 | 2.7294 | 2.6803 | 2.6283 | 2.5738 | 2.5172 | 2.4591 | 2.3995 | 2.3386 | 2.2767 | 2.2139 | 2.1504 | 2.0864 | 2.0221 | 1.9577 | 1.8937 | 1.8301 | 1.7673 | 1.7057 | 1.6453 | 1.5865 | 1.5294 | 1.4742 | 1.421 | 1.3699 | 1.3211 | 1.2745 | 1.2301 | 1.188 | 1.1481 | 1.1104 | 1.0749 | 1.0414 | 1.01 | 0.9805 | 0.953 | 0.9272 | 0.9031 | 0.8807 | 0.8599 | 0.8406 | 0.8228 | 0.8064 | 0.7913 | 0.7774 | 0.7648 | 0.7534 | 0.7431 | 0.7338 | 0.7257 | 0.7185 | 0.7124 | 0.7072 | 0.703 | 0.6996 | 0.6973 | 0.6958 | 0.6952 | 0.6955 | 0.6967 | 0.6989 | 0.702 | 0.706 | 0.7109 | 0.7168 | 0.7238 | 0.7318 | 0.7408 | 0.751 | 0.7624 | 0.7749 | 0.7888 | 0.804 | 0.8206 | 0.8387 | 0.8584 | 0.8798 | 0.903 | 0.928 | 0.955 | 0.9841 | 1.0154 | 1.0491 | 1.0852 | 1.1238 | 1.1651 | 1.209 | 1.2555 | 1.3046 | 1.3561 | 1.4095 | 1.4642 | 1.519 | 1.5725 | 1.6219 | 1.6635 | 1.691 | 1.6945 | 1.6576 | 1.5498 | 1.3038 | 0.6551 | 0 | 0 | 0 | 0 | 0 | 0 | 0 | 0 | 0 | 0 | 0 | 0 | 0 | 0 | 0 | 0 | 0 | 0 | 0 | 0 | 0 | 0 | 0 | 0 | 0 | 0 | 0 | 0 | 0 | 0 | 0 | 0 | 0 | 0 | 0 | 0 | 0 | 0 | 0 | 0 | 0 | 0 | 0 | 0 | 0 | 0 | 0 | 0 | 0 | 0 | 0 | 0 | 0 | 0 | 0 | 0 | 0 | 0 | 0 | 0 | 0 | 0 | 0 | 0 | 0 | 0 | 0 | 0 | 0 | 0 | 0 | 0 | 0 | 0 | 0 | 0 | 0 | 0 | 0 | 0 | 0 | 0 | 0 | 0 | 0 | 0 | 0 | 0 | 0 | 0 | 0 | 0 | 0 | 0 | 0 | 0 | 0 | 0 | 0 | 0 | 0 | 0 | 0 | 0 | 0 | 0 | 0 | 0 | 0 | 0 | 0 | 0 | 0 | 0 | 0 | 0 | 0 | 0 | 0 | 0 | 0 | 0 | 0 | 0 | 0 | 0 | 0 | 0 | 0 | 0 | 0 | 0 | 0 | 0 | 0 | 0 | 0 | 0 | 0 | 0 | 0 | 0 | 0 | 0 | 0 | 0 | 0 | 0 | 0 | 0 | 0 | 0 | 0 | 0 | 0 | 0 | 0 | 0 | 0 | 0 | 0 | 0 | 0 | 0 | 0 | 0 | 0 | 0 | 0 | 0 | 0 | 0 | 0 | 0 | 0 | 0 | 0 | 0 | 0 | 0 | 0 | 0 | 0 | 0 | 0 | 0 | 0 | 0 | 0 | 0 | 0 | 0
529 | 1.9994 | 1.9996 | 2 | 2.0008 | 2.0019 | 2.0033 | 2.005 | 2.007 | 2.0094 | 2.0122 | 2.0154 | 2.0189 | 2.0229 | 2.0274 | 2.0323 | 2.0377 | 2.0437 | 2.0503 | 2.0574 | 2.0652 | 2.0736 | 2.0828 | 2.0927 | 2.1035 | 2.1151 | 2.1276 | 2.141 | 2.1555 | 2.1709 | 2.1875 | 2.2053 | 2.2242 | 2.2444 | 2.2659 | 2.2887 | 2.3129 | 2.3384 | 2.3655 | 2.3939 | 2.4237 | 2.4549 | 2.4875 | 2.5212 | 2.5561 | 2.5919 | 2.6284 | 2.6653 | 2.7023 | 2.7389 | 2.7747 | 2.809 | 2.8411 | 2.8704 | 2.896 | 2.9172 | 2.9332 | 2.9432 | 2.9467 | 2.9431 | 2.9324 | 2.9144 | 2.8894 | 2.8578 | 2.8202 | 2.7772 | 2.7297 | 2.6783 | 2.6237 | 2.5665 | 2.5072 | 2.4462 | 2.3839 | 2.3204 | 2.2561 | 2.1911 | 2.1257 | 2.0601 | 1.9944 | 1.9291 | 1.8643 | 1.8002 | 1.7371 | 1.6753 | 1.615 | 1.5563 | 1.4995 | 1.4446 | 1.3917 | 1.3411 | 1.2926 | 1.2463 | 1.2023 | 1.1606 | 1.121 | 1.0836 | 1.0483 | 1.015 | 0.9837 | 0.9544 | 0.9268 | 0.9011 | 0.877 | 0.8546 | 0.8337 | 0.8143 | 0.7963 | 0.7797 | 0.7644 | 0.7503 | 0.7374 | 0.7256 | 0.7149 | 0.7053 | 0.6967 | 0.689 | 0.6824 | 0.6766 | 0.6718 | 0.6678 | 0.6647 | 0.6625 | 0.6611 | 0.6606 | 0.661 | 0.6621 | 0.6642 | 0.6671 | 0.6709 | 0.6756 | 0.6813 | 0.6879 | 0.6955 | 0.7041 | 0.7138 | 0.7246 | 0.7366 | 0.7499 | 0.7644 | 0.7803 | 0.7977 | 0.8166 | 0.8371 | 0.8594 | 0.8836 | 0.9097 | 0.9378 | 0.9683 | 1.001 | 1.0363 | 1.0742 | 1.1149 | 1.1584 | 1.2048 | 1.2542 | 1.3065 | 1.3616 | 1.4189 | 1.478 | 1.5378 | 1.5965 | 1.6517 | 1.6991 | 1.7325 | 1.7416 | 1.709 | 1.6029 | 1.3527 | 0.6819 | 0 | 0 | 0 | 0 | 0 | 0 | 0 | 0 | 0 | 0 | 0 | 0 | 0 | 0 | 0 | 0 | 0 | 0 | 0 | 0 | 0 | 0 | 0 | 0 | 0 | 0 | 0 | 0 | 0 | 0 | 0 | 0 | 0 | 0 | 0 | 0 | 0 | 0 | 0 | 0 | 0 | 0 | 0 | 0 | 0 | 0 | 0 | 0 | 0 | 0 | 0 | 0 | 0 | 0 | 0 | 0 | 0 | 0 | 0 | 0 | 0 | 0 | 0 | 0 | 0 | 0 | 0 | 0 | 0 | 0 | 0 | 0 | 0 | 0 | 0 | 0 | 0 | 0 | 0 | 0 | 0 | 0 | 0 | 0 | 0 | 0 | 0 | 0 | 0 | 0 | 0 | 0 | 0 | 0 | 0 | 0 | 0 | 0 | 0 | 0 | 0 | 0 | 0 | 0 | 0 | 0 | 0 | 0 | 0 | 0 | 0 | 0 | 0 | 0 | 0 | 0 | 0 | 0 | 0 | 0 | 0 | 0 | 0 | 0 | 0 | 0 | 0 | 0 | 0 | 0 | 0 | 0 | 0 | 0 | 0 | 0 | 0 | 0 | 0 | 0 | 0 | 0 | 0 | 0 | 0 | 0 | 0 | 0 | 0 | 0 | 0 | 0 | 0 | 0 | 0 | 0 | 0 | 0 | 0 | 0 | 0 | 0 | 0 | 0 | 0 | 0 | 0 | 0 | 0 | 0 | 0 | 0 | 0 | 0 | 0 | 0 | 0 | 0 | 0 | 0 | 0 | 0 | 0 | 0 | 0 | 0 | 0 | 0 | 0 | 0 | 0 | 0
530 | 2.0513 | 2.0515 | 2.0521 | 2.0531 | 2.0545 | 2.0563 | 2.0585 | 2.0612 | 2.0643 | 2.0679 | 2.0719 | 2.0765 | 2.0815 | 2.0872 | 2.0934 | 2.1002 | 2.1076 | 2.1157 | 2.1245 | 2.134 | 2.1443 | 2.1554 | 2.1673 | 2.1802 | 2.1939 | 2.2087 | 2.2245 | 2.2413 | 2.2593 | 2.2784 | 2.2987 | 2.3203 | 2.3431 | 2.3672 | 2.3926 | 2.4193 | 2.4473 | 2.4765 | 2.507 | 2.5387 | 2.5714 | 2.605 | 2.6393 | 2.6741 | 2.7092 | 2.744 | 2.7783 | 2.8115 | 2.8431 | 2.8723 | 2.8986 | 2.9213 | 2.9394 | 2.9525 | 2.9597 | 2.9605 | 2.9545 | 2.9415 | 2.9214 | 2.8945 | 2.8609 | 2.8214 | 2.7765 | 2.7268 | 2.6732 | 2.6162 | 2.5566 | 2.4947 | 2.4312 | 2.3664 | 2.3006 | 2.234 | 2.1671 | 2.1 | 2.0329 | 1.9661 | 1.8999 | 1.8344 | 1.77 | 1.7067 | 1.6449 | 1.5847 | 1.5262 | 1.4697 | 1.4151 | 1.3627 | 1.3125 | 1.2645 | 1.2187 | 1.1751 | 1.1337 | 1.0945 | 1.0574 | 1.0224 | 0.9894 | 0.9584 | 0.9292 | 0.9018 | 0.8762 | 0.8522 | 0.8298 | 0.8089 | 0.7894 | 0.7713 | 0.7546 | 0.7391 | 0.7248 | 0.7116 | 0.6996 | 0.6886 | 0.6787 | 0.6697 | 0.6616 | 0.6545 | 0.6483 | 0.6429 | 0.6384 | 0.6347 | 0.6319 | 0.6298 | 0.6285 | 0.6281 | 0.6284 | 0.6296 | 0.6315 | 0.6343 | 0.638 | 0.6424 | 0.6478 | 0.6541 | 0.6613 | 0.6696 | 0.6788 | 0.6891 | 0.7006 | 0.7132 | 0.7271 | 0.7423 | 0.7589 | 0.777 | 0.7967 | 0.8181 | 0.8414 | 0.8665 | 0.8937 | 0.9232 | 0.9549 | 0.9892 | 1.0262 | 1.066 | 1.1088 | 1.1548 | 1.2039 | 1.2564 | 1.3121 | 1.3709 | 1.4326 | 1.4964 | 1.5613 | 1.6257 | 1.6869 | 1.7407 | 1.7804 | 1.7954 | 1.7672 | 1.6626 | 1.4073 | 0.7115 | 0 | 0 | 0 | 0 | 0 | 0 | 0 | 0 | 0 | 0 | 0 | 0 | 0 | 0 | 0 | 0 | 0 | 0 | 0 | 0 | 0 | 0 | 0 | 0 | 0 | 0 | 0 | 0 | 0 | 0 | 0 | 0 | 0 | 0 | 0 | 0 | 0 | 0 | 0 | 0 | 0 | 0 | 0 | 0 | 0 | 0 | 0 | 0 | 0 | 0 | 0 | 0 | 0 | 0 | 0 | 0 | 0 | 0 | 0 | 0 | 0 | 0 | 0 | 0 | 0 | 0 | 0 | 0 | 0 | 0 | 0 | 0 | 0 | 0 | 0 | 0 | 0 | 0 | 0 | 0 | 0 | 0 | 0 | 0 | 0 | 0 | 0 | 0 | 0 | 0 | 0 | 0 | 0 | 0 | 0 | 0 | 0 | 0 | 0 | 0 | 0 | 0 | 0 | 0 | 0 | 0 | 0 | 0 | 0 | 0 | 0 | 0 | 0 | 0 | 0 | 0 | 0 | 0 | 0 | 0 | 0 | 0 | 0 | 0 | 0 | 0 | 0 | 0 | 0 | 0 | 0 | 0 | 0 | 0 | 0 | 0 | 0 | 0 | 0 | 0 | 0 | 0 | 0 | 0 | 0 | 0 | 0 | 0 | 0 | 0 | 0 | 0 | 0 | 0 | 0 | 0 | 0 | 0 | 0 | 0 | 0 | 0 | 0 | 0 | 0 | 0 | 0 | 0 | 0 | 0 | 0 | 0 | 0 | 0 | 0 | 0 | 0 | 0 | 0 | 0 | 0 | 0 | 0 | 0 | 0 | 0 | 0 | 0 | 0 | 0 | 0 | 0
531 | 2.1166 | 2.1169 | 2.1176 | 2.1188 | 2.1206 | 2.1228 | 2.1255 | 2.1288 | 2.1326 | 2.137 | 2.142 | 2.1475 | 2.1537 | 2.1605 | 2.1679 | 2.1761 | 2.185 | 2.1946 | 2.205 | 2.2163 | 2.2283 | 2.2413 | 2.2552 | 2.2701 | 2.286 | 2.3029 | 2.3209 | 2.34 | 2.3602 | 2.3816 | 2.4042 | 2.428 | 2.4529 | 2.4791 | 2.5064 | 2.5349 | 2.5644 | 2.5949 | 2.6262 | 2.6583 | 2.6908 | 2.7236 | 2.7564 | 2.7888 | 2.8203 | 2.8506 | 2.879 | 2.905 | 2.9279 | 2.9471 | 2.9618 | 2.9714 | 2.9753 | 2.9729 | 2.964 | 2.9483 | 2.9257 | 2.8964 | 2.8607 | 2.819 | 2.772 | 2.7202 | 2.6644 | 2.6053 | 2.5434 | 2.4792 | 2.4135 | 2.3464 | 2.2786 | 2.2102 | 2.1415 | 2.0729 | 2.0047 | 1.9369 | 1.87 | 1.804 | 1.7393 | 1.6759 | 1.6142 | 1.5542 | 1.4961 | 1.4399 | 1.3859 | 1.334 | 1.2842 | 1.2367 | 1.1914 | 1.1484 | 1.1075 | 1.0687 | 1.032 | 0.9974 | 0.9647 | 0.9339 | 0.905 | 0.8778 | 0.8523 | 0.8284 | 0.8061 | 0.7853 | 0.7658 | 0.7477 | 0.7309 | 0.7153 | 0.7008 | 0.6875 | 0.6753 | 0.6641 | 0.6538 | 0.6445 | 0.6362 | 0.6287 | 0.622 | 0.6162 | 0.6112 | 0.607 | 0.6036 | 0.6009 | 0.599 | 0.5979 | 0.5975 | 0.5978 | 0.5989 | 0.6008 | 0.6035 | 0.6069 | 0.6112 | 0.6163 | 0.6223 | 0.6292 | 0.637 | 0.6458 | 0.6557 | 0.6666 | 0.6786 | 0.6919 | 0.7064 | 0.7223 | 0.7396 | 0.7585 | 0.779 | 0.8013 | 0.8255 | 0.8517 | 0.8801 | 0.9109 | 0.9441 | 0.98 | 1.0188 | 1.0606 | 1.1057 | 1.1542 | 1.2062 | 1.2619 | 1.3213 | 1.3842 | 1.4504 | 1.5193 | 1.5899 | 1.6603 | 1.728 | 1.7886 | 1.835 | 1.8561 | 1.8326 | 1.7292 | 1.4679 | 0.7443 | 0 | 0 | 0 | 0 | 0 | 0 | 0 | 0 | 0 | 0 | 0 | 0 | 0 | 0 | 0 | 0 | 0 | 0 | 0 | 0 | 0 | 0 | 0 | 0 | 0 | 0 | 0 | 0 | 0 | 0 | 0 | 0 | 0 | 0 | 0 | 0 | 0 | 0 | 0 | 0 | 0 | 0 | 0 | 0 | 0 | 0 | 0 | 0 | 0 | 0 | 0 | 0 | 0 | 0 | 0 | 0 | 0 | 0 | 0 | 0 | 0 | 0 | 0 | 0 | 0 | 0 | 0 | 0 | 0 | 0 | 0 | 0 | 0 | 0 | 0 | 0 | 0 | 0 | 0 | 0 | 0 | 0 | 0 | 0 | 0 | 0 | 0 | 0 | 0 | 0 | 0 | 0 | 0 | 0 | 0 | 0 | 0 | 0 | 0 | 0 | 0 | 0 | 0 | 0 | 0 | 0 | 0 | 0 | 0 | 0 | 0 | 0 | 0 | 0 | 0 | 0 | 0 | 0 | 0 | 0 | 0 | 0 | 0 | 0 | 0 | 0 | 0 | 0 | 0 | 0 | 0 | 0 | 0 | 0 | 0 | 0 | 0 | 0 | 0 | 0 | 0 | 0 | 0 | 0 | 0 | 0 | 0 | 0 | 0 | 0 | 0 | 0 | 0 | 0 | 0 | 0 | 0 | 0 | 0 | 0 | 0 | 0 | 0 | 0 | 0 | 0 | 0 | 0 | 0 | 0 | 0 | 0 | 0 | 0 | 0 | 0 | 0 | 0 | 0 | 0 | 0 | 0 | 0 | 0 | 0 | 0 | 0 | 0 | 0 | 0 | 0 | 0
532 | 2.1954 | 2.1957 | 2.1966 | 2.198 | 2.2001 | 2.2027 | 2.206 | 2.2099 | 2.2144 | 2.2196 | 2.2254 | 2.2319 | 2.2392 | 2.2471 | 2.2558 | 2.2653 | 2.2756 | 2.2867 | 2.2987 | 2.3115 | 2.3253 | 2.3401 | 2.3558 | 2.3725 | 2.3902 | 2.4091 | 2.4289 | 2.4499 | 2.472 | 2.4951 | 2.5194 | 2.5447 | 2.5711 | 2.5984 | 2.6266 | 2.6555 | 2.6852 | 2.7153 | 2.7457 | 2.7761 | 2.8062 | 2.8356 | 2.864 | 2.8909 | 2.9158 | 2.938 | 2.9571 | 2.9723 | 2.983 | 2.9887 | 2.9888 | 2.9829 | 2.9706 | 2.9517 | 2.9262 | 2.8942 | 2.856 | 2.8121 | 2.7628 | 2.709 | 2.6511 | 2.5899 | 2.526 | 2.4599 | 2.3921 | 2.3233 | 2.2537 | 2.1837 | 2.1137 | 2.044 | 1.9748 | 1.9063 | 1.8389 | 1.7727 | 1.7078 | 1.6446 | 1.583 | 1.5234 | 1.4657 | 1.41 | 1.3565 | 1.3052 | 1.2561 | 1.2092 | 1.1645 | 1.122 | 1.0816 | 1.0433 | 1.0071 | 0.9729 | 0.9406 | 0.9102 | 0.8816 | 0.8547 | 0.8294 | 0.8057 | 0.7835 | 0.7627 | 0.7433 | 0.7252 | 0.7084 | 0.6928 | 0.6782 | 0.6648 | 0.6524 | 0.641 | 0.6306 | 0.621 | 0.6124 | 0.6046 | 0.5976 | 0.5914 | 0.586 | 0.5813 | 0.5774 | 0.5742 | 0.5717 | 0.57 | 0.5689 | 0.5686 | 0.569 | 0.5701 | 0.5719 | 0.5744 | 0.5777 | 0.5818 | 0.5867 | 0.5924 | 0.5989 | 0.6064 | 0.6148 | 0.6241 | 0.6345 | 0.646 | 0.6587 | 0.6725 | 0.6877 | 0.7043 | 0.7223 | 0.742 | 0.7634 | 0.7866 | 0.8118 | 0.8391 | 0.8687 | 0.9008 | 0.9356 | 0.9732 | 1.0139 | 1.0579 | 1.1054 | 1.1566 | 1.2118 | 1.271 | 1.3342 | 1.4016 | 1.4727 | 1.547 | 1.6236 | 1.7006 | 1.7753 | 1.8431 | 1.8967 | 1.9242 | 1.9055 | 1.8031 | 1.5349 | 0.7803 | 0 | 0 | 0 | 0 | 0 | 0 | 0 | 0 | 0 | 0 | 0 | 0 | 0 | 0 | 0 | 0 | 0 | 0 | 0 | 0 | 0 | 0 | 0 | 0 | 0 | 0 | 0 | 0 | 0 | 0 | 0 | 0 | 0 | 0 | 0 | 0 | 0 | 0 | 0 | 0 | 0 | 0 | 0 | 0 | 0 | 0 | 0 | 0 | 0 | 0 | 0 | 0 | 0 | 0 | 0 | 0 | 0 | 0 | 0 | 0 | 0 | 0 | 0 | 0 | 0 | 0 | 0 | 0 | 0 | 0 | 0 | 0 | 0 | 0 | 0 | 0 | 0 | 0 | 0 | 0 | 0 | 0 | 0 | 0 | 0 | 0 | 0 | 0 | 0 | 0 | 0 | 0 | 0 | 0 | 0 | 0 | 0 | 0 | 0 | 0 | 0 | 0 | 0 | 0 | 0 | 0 | 0 | 0 | 0 | 0 | 0 | 0 | 0 | 0 | 0 | 0 | 0 | 0 | 0 | 0 | 0 | 0 | 0 | 0 | 0 | 0 | 0 | 0 | 0 | 0 | 0 | 0 | 0 | 0 | 0 | 0 | 0 | 0 | 0 | 0 | 0 | 0 | 0 | 0 | 0 | 0 | 0 | 0 | 0 | 0 | 0 | 0 | 0 | 0 | 0 | 0 | 0 | 0 | 0 | 0 | 0 | 0 | 0 | 0 | 0 | 0 | 0 | 0 | 0 | 0 | 0 | 0 | 0 | 0 | 0 | 0 | 0 | 0 | 0 | 0 | 0 | 0 | 0 | 0 | 0 | 0 | 0 | 0 | 0 | 0 | 0 | 0
533 | 2.2875 | 2.2878 | 2.2889 | 2.2905 | 2.2929 | 2.296 | 2.2997 | 2.3042 | 2.3094 | 2.3153 | 2.322 | 2.3294 | 2.3376 | 2.3467 | 2.3565 | 2.3672 | 2.3788 | 2.3912 | 2.4046 | 2.4189 | 2.4341 | 2.4504 | 2.4676 | 2.4858 | 2.505 | 2.5252 | 2.5464 | 2.5687 | 2.5918 | 2.6159 | 2.6409 | 2.6667 | 2.6932 | 2.7202 | 2.7477 | 2.7755 | 2.8032 | 2.8307 | 2.8577 | 2.8838 | 2.9086 | 2.9316 | 2.9524 | 2.9704 | 2.9851 | 2.9959 | 3.0022 | 3.0036 | 2.9995 | 2.9895 | 2.9734 | 2.9509 | 2.9222 | 2.8873 | 2.8464 | 2.8 | 2.7485 | 2.6925 | 2.6327 | 2.5696 | 2.5039 | 2.4361 | 2.3668 | 2.2965 | 2.2255 | 2.1544 | 2.0834 | 2.0128 | 1.943 | 1.8741 | 1.8065 | 1.7402 | 1.6755 | 1.6125 | 1.5513 | 1.4921 | 1.435 | 1.38 | 1.3271 | 1.2765 | 1.228 | 1.1818 | 1.1378 | 1.0959 | 1.0561 | 1.0184 | 0.9828 | 0.949 | 0.9172 | 0.8872 | 0.8589 | 0.8323 | 0.8073 | 0.7838 | 0.7618 | 0.7412 | 0.7219 | 0.7039 | 0.6871 | 0.6714 | 0.6569 | 0.6434 | 0.6309 | 0.6193 | 0.6087 | 0.599 | 0.5901 | 0.5821 | 0.5748 | 0.5683 | 0.5625 | 0.5575 | 0.5531 | 0.5495 | 0.5465 | 0.5443 | 0.5426 | 0.5417 | 0.5414 | 0.5418 | 0.5428 | 0.5446 | 0.547 | 0.5502 | 0.5541 | 0.5587 | 0.5641 | 0.5704 | 0.5775 | 0.5855 | 0.5944 | 0.6043 | 0.6152 | 0.6273 | 0.6405 | 0.655 | 0.6709 | 0.6881 | 0.7069 | 0.7274 | 0.7496 | 0.7738 | 0.8001 | 0.8286 | 0.8595 | 0.893 | 0.9294 | 0.9688 | 1.0116 | 1.0579 | 1.108 | 1.1622 | 1.2206 | 1.2835 | 1.351 | 1.4231 | 1.4995 | 1.5797 | 1.6628 | 1.7469 | 1.829 | 1.9046 | 1.9659 | 2.0004 | 1.9865 | 1.8849 | 1.6085 | 0.8198 | 0 | 0 | 0 | 0 | 0 | 0 | 0 | 0 | 0 | 0 | 0 | 0 | 0 | 0 | 0 | 0 | 0 | 0 | 0 | 0 | 0 | 0 | 0 | 0 | 0 | 0 | 0 | 0 | 0 | 0 | 0 | 0 | 0 | 0 | 0 | 0 | 0 | 0 | 0 | 0 | 0 | 0 | 0 | 0 | 0 | 0 | 0 | 0 | 0 | 0 | 0 | 0 | 0 | 0 | 0 | 0 | 0 | 0 | 0 | 0 | 0 | 0 | 0 | 0 | 0 | 0 | 0 | 0 | 0 | 0 | 0 | 0 | 0 | 0 | 0 | 0 | 0 | 0 | 0 | 0 | 0 | 0 | 0 | 0 | 0 | 0 | 0 | 0 | 0 | 0 | 0 | 0 | 0 | 0 | 0 | 0 | 0 | 0 | 0 | 0 | 0 | 0 | 0 | 0 | 0 | 0 | 0 | 0 | 0 | 0 | 0 | 0 | 0 | 0 | 0 | 0 | 0 | 0 | 0 | 0 | 0 | 0 | 0 | 0 | 0 | 0 | 0 | 0 | 0 | 0 | 0 | 0 | 0 | 0 | 0 | 0 | 0 | 0 | 0 | 0 | 0 | 0 | 0 | 0 | 0 | 0 | 0 | 0 | 0 | 0 | 0 | 0 | 0 | 0 | 0 | 0 | 0 | 0 | 0 | 0 | 0 | 0 | 0 | 0 | 0 | 0 | 0 | 0 | 0 | 0 | 0 | 0 | 0 | 0 | 0 | 0 | 0 | 0 | 0 | 0 | 0 | 0 | 0 | 0 | 0 | 0 | 0 | 0 | 0 | 0 | 0 | 0
534 | 2.3921 | 2.3924 | 2.3936 | 2.3955 | 2.3981 | 2.4015 | 2.4057 | 2.4107 | 2.4165 | 2.4231 | 2.4305 | 2.4387 | 2.4478 | 2.4577 | 2.4685 | 2.4802 | 2.4928 | 2.5063 | 2.5207 | 2.5361 | 2.5524 | 2.5696 | 2.5878 | 2.6068 | 2.6268 | 2.6477 | 2.6694 | 2.6918 | 2.715 | 2.7388 | 2.763 | 2.7877 | 2.8125 | 2.8374 | 2.862 | 2.8861 | 2.9095 | 2.9316 | 2.9523 | 2.9709 | 2.9872 | 3.0005 | 3.0104 | 3.0163 | 3.0178 | 3.0144 | 3.0057 | 2.9913 | 2.9711 | 2.9448 | 2.9126 | 2.8745 | 2.8308 | 2.7819 | 2.7282 | 2.6702 | 2.6086 | 2.5439 | 2.4767 | 2.4075 | 2.337 | 2.2656 | 2.1937 | 2.1218 | 2.0502 | 1.9792 | 1.9091 | 1.8401 | 1.7725 | 1.7065 | 1.6421 | 1.5795 | 1.519 | 1.4604 | 1.404 | 1.3497 | 1.2976 | 1.2477 | 1.2001 | 1.1546 | 1.1113 | 1.0701 | 1.031 | 0.994 | 0.9589 | 0.9257 | 0.8944 | 0.8648 | 0.8369 | 0.8107 | 0.786 | 0.7628 | 0.741 | 0.7205 | 0.7014 | 0.6835 | 0.6668 | 0.6512 | 0.6366 | 0.6231 | 0.6106 | 0.599 | 0.5882 | 0.5784 | 0.5693 | 0.561 | 0.5535 | 0.5468 | 0.5407 | 0.5353 | 0.5306 | 0.5266 | 0.5232 | 0.5205 | 0.5184 | 0.5169 | 0.516 | 0.5158 | 0.5162 | 0.5172 | 0.5189 | 0.5212 | 0.5242 | 0.528 | 0.5324 | 0.5376 | 0.5435 | 0.5503 | 0.5579 | 0.5664 | 0.5758 | 0.5862 | 0.5977 | 0.6103 | 0.6242 | 0.6393 | 0.6558 | 0.6737 | 0.6933 | 0.7146 | 0.7378 | 0.7629 | 0.7903 | 0.82 | 0.8523 | 0.8874 | 0.9255 | 0.9669 | 1.0118 | 1.0606 | 1.1135 | 1.1708 | 1.2328 | 1.2998 | 1.3718 | 1.449 | 1.5311 | 1.6177 | 1.7077 | 1.7994 | 1.8897 | 1.9737 | 2.0432 | 2.0849 | 2.0761 | 1.9748 | 1.6891 | 0.8628 | 0 | 0 | 0 | 0 | 0 | 0 | 0 | 0 | 0 | 0 | 0 | 0 | 0 | 0 | 0 | 0 | 0 | 0 | 0 | 0 | 0 | 0 | 0 | 0 | 0 | 0 | 0 | 0 | 0 | 0 | 0 | 0 | 0 | 0 | 0 | 0 | 0 | 0 | 0 | 0 | 0 | 0 | 0 | 0 | 0 | 0 | 0 | 0 | 0 | 0 | 0 | 0 | 0 | 0 | 0 | 0 | 0 | 0 | 0 | 0 | 0 | 0 | 0 | 0 | 0 | 0 | 0 | 0 | 0 | 0 | 0 | 0 | 0 | 0 | 0 | 0 | 0 | 0 | 0 | 0 | 0 | 0 | 0 | 0 | 0 | 0 | 0 | 0 | 0 | 0 | 0 | 0 | 0 | 0 | 0 | 0 | 0 | 0 | 0 | 0 | 0 | 0 | 0 | 0 | 0 | 0 | 0 | 0 | 0 | 0 | 0 | 0 | 0 | 0 | 0 | 0 | 0 | 0 | 0 | 0 | 0 | 0 | 0 | 0 | 0 | 0 | 0 | 0 | 0 | 0 | 0 | 0 | 0 | 0 | 0 | 0 | 0 | 0 | 0 | 0 | 0 | 0 | 0 | 0 | 0 | 0 | 0 | 0 | 0 | 0 | 0 | 0 | 0 | 0 | 0 | 0 | 0 | 0 | 0 | 0 | 0 | 0 | 0 | 0 | 0 | 0 | 0 | 0 | 0 | 0 | 0 | 0 | 0 | 0 | 0 | 0 | 0 | 0 | 0 | 0 | 0 | 0 | 0 | 0 | 0 | 0 | 0 | 0 | 0 | 0 | 0 | 0
535 | 2.5073 | 2.5077 | 2.5089 | 2.5109 | 2.5138 | 2.5175 | 2.5221 | 2.5274 | 2.5337 | 2.5407 | 2.5487 | 2.5575 | 2.5671 | 2.5777 | 2.5891 | 2.6014 | 2.6146 | 2.6287 | 2.6436 | 2.6594 | 2.6761 | 2.6936 | 2.7118 | 2.7308 | 2.7505 | 2.7708 | 2.7916 | 2.8128 | 2.8344 | 2.8561 | 2.8777 | 2.8991 | 2.92 | 2.9402 | 2.9593 | 2.9771 | 2.993 | 3.0068 | 3.018 | 3.0261 | 3.0307 | 3.0314 | 3.0277 | 3.0192 | 3.0056 | 2.9865 | 2.962 | 2.9317 | 2.8959 | 2.8545 | 2.808 | 2.7566 | 2.7007 | 2.6409 | 2.5777 | 2.5117 | 2.4433 | 2.3732 | 2.3019 | 2.2299 | 2.1576 | 2.0853 | 2.0136 | 1.9425 | 1.8726 | 1.8039 | 1.7367 | 1.6711 | 1.6073 | 1.5455 | 1.4857 | 1.4279 | 1.3724 | 1.319 | 1.2678 | 1.2188 | 1.172 | 1.1274 | 1.0849 | 1.0445 | 1.0062 | 0.9698 | 0.9354 | 0.9028 | 0.872 | 0.8429 | 0.8155 | 0.7896 | 0.7653 | 0.7424 | 0.7209 | 0.7007 | 0.6818 | 0.664 | 0.6474 | 0.6319 | 0.6174 | 0.6039 | 0.5913 | 0.5797 | 0.5689 | 0.5589 | 0.5497 | 0.5413 | 0.5336 | 0.5266 | 0.5203 | 0.5147 | 0.5097 | 0.5053 | 0.5016 | 0.4984 | 0.4959 | 0.4939 | 0.4926 | 0.4918 | 0.4916 | 0.492 | 0.493 | 0.4946 | 0.4969 | 0.4998 | 0.5033 | 0.5075 | 0.5125 | 0.5181 | 0.5246 | 0.5318 | 0.5399 | 0.5489 | 0.5588 | 0.5698 | 0.5818 | 0.595 | 0.6094 | 0.6251 | 0.6423 | 0.661 | 0.6814 | 0.7035 | 0.7277 | 0.7539 | 0.7824 | 0.8134 | 0.8472 | 0.8839 | 0.9238 | 0.9673 | 1.0145 | 1.066 | 1.1219 | 1.1826 | 1.2484 | 1.3197 | 1.3967 | 1.4794 | 1.5677 | 1.6612 | 1.7588 | 1.8587 | 1.9578 | 2.0507 | 2.129 | 2.1784 | 2.1748 | 2.0734 | 1.777 | 0.9093 | 0 | 0 | 0 | 0 | 0 | 0 | 0 | 0 | 0 | 0 | 0 | 0 | 0 | 0 | 0 | 0 | 0 | 0 | 0 | 0 | 0 | 0 | 0 | 0 | 0 | 0 | 0 | 0 | 0 | 0 | 0 | 0 | 0 | 0 | 0 | 0 | 0 | 0 | 0 | 0 | 0 | 0 | 0 | 0 | 0 | 0 | 0 | 0 | 0 | 0 | 0 | 0 | 0 | 0 | 0 | 0 | 0 | 0 | 0 | 0 | 0 | 0 | 0 | 0 | 0 | 0 | 0 | 0 | 0 | 0 | 0 | 0 | 0 | 0 | 0 | 0 | 0 | 0 | 0 | 0 | 0 | 0 | 0 | 0 | 0 | 0 | 0 | 0 | 0 | 0 | 0 | 0 | 0 | 0 | 0 | 0 | 0 | 0 | 0 | 0 | 0 | 0 | 0 | 0 | 0 | 0 | 0 | 0 | 0 | 0 | 0 | 0 | 0 | 0 | 0 | 0 | 0 | 0 | 0 | 0 | 0 | 0 | 0 | 0 | 0 | 0 | 0 | 0 | 0 | 0 | 0 | 0 | 0 | 0 | 0 | 0 | 0 | 0 | 0 | 0 | 0 | 0 | 0 | 0 | 0 | 0 | 0 | 0 | 0 | 0 | 0 | 0 | 0 | 0 | 0 | 0 | 0 | 0 | 0 | 0 | 0 | 0 | 0 | 0 | 0 | 0 | 0 | 0 | 0 | 0 | 0 | 0 | 0 | 0 | 0 | 0 | 0 | 0 | 0 | 0 | 0 | 0 | 0 | 0 | 0 | 0 | 0 | 0 | 0 | 0 | 0 | 0
536 | 2.6302 | 2.6306 | 2.6319 | 2.634 | 2.637 | 2.6409 | 2.6456 | 2.6511 | 2.6576 | 2.6649 | 2.673 | 2.682 | 2.6918 | 2.7025 | 2.714 | 2.7264 | 2.7395 | 2.7534 | 2.7681 | 2.7834 | 2.7995 | 2.8161 | 2.8332 | 2.8508 | 2.8687 | 2.8868 | 2.9051 | 2.9232 | 2.941 | 2.9584 | 2.9751 | 2.9907 | 3.0051 | 3.0178 | 3.0286 | 3.037 | 3.0427 | 3.0453 | 3.0443 | 3.0394 | 3.0302 | 3.0164 | 2.9977 | 2.9739 | 2.9449 | 2.9106 | 2.8712 | 2.8267 | 2.7773 | 2.7236 | 2.6658 | 2.6044 | 2.5399 | 2.4729 | 2.4038 | 2.3332 | 2.2616 | 2.1894 | 2.1171 | 2.045 | 1.9735 | 1.9029 | 1.8334 | 1.7654 | 1.6989 | 1.6341 | 1.5713 | 1.5104 | 1.4515 | 1.3948 | 1.3403 | 1.2879 | 1.2377 | 1.1898 | 1.1439 | 1.1003 | 1.0587 | 1.0191 | 0.9816 | 0.946 | 0.9122 | 0.8803 | 0.8501 | 0.8216 | 0.7946 | 0.7692 | 0.7453 | 0.7228 | 0.7016 | 0.6816 | 0.6629 | 0.6454 | 0.6289 | 0.6135 | 0.5991 | 0.5857 | 0.5731 | 0.5615 | 0.5506 | 0.5406 | 0.5313 | 0.5228 | 0.5149 | 0.5078 | 0.5013 | 0.4954 | 0.4902 | 0.4855 | 0.4814 | 0.478 | 0.475 | 0.4727 | 0.4709 | 0.4696 | 0.4689 | 0.4688 | 0.4692 | 0.4702 | 0.4718 | 0.4739 | 0.4767 | 0.4801 | 0.4841 | 0.4888 | 0.4942 | 0.5003 | 0.5072 | 0.5149 | 0.5235 | 0.533 | 0.5434 | 0.5549 | 0.5674 | 0.5812 | 0.5962 | 0.6126 | 0.6305 | 0.6499 | 0.6711 | 0.6942 | 0.7193 | 0.7466 | 0.7764 | 0.8088 | 0.8441 | 0.8825 | 0.9244 | 0.9701 | 1.0199 | 1.0741 | 1.1332 | 1.1976 | 1.2676 | 1.3436 | 1.4259 | 1.5146 | 1.6096 | 1.7105 | 1.8164 | 1.9252 | 2.0338 | 2.1364 | 2.2241 | 2.2816 | 2.2831 | 2.1811 | 1.8724 | 0.9595 | 0 | 0 | 0 | 0 | 0 | 0 | 0 | 0 | 0 | 0 | 0 | 0 | 0 | 0 | 0 | 0 | 0 | 0 | 0 | 0 | 0 | 0 | 0 | 0 | 0 | 0 | 0 | 0 | 0 | 0 | 0 | 0 | 0 | 0 | 0 | 0 | 0 | 0 | 0 | 0 | 0 | 0 | 0 | 0 | 0 | 0 | 0 | 0 | 0 | 0 | 0 | 0 | 0 | 0 | 0 | 0 | 0 | 0 | 0 | 0 | 0 | 0 | 0 | 0 | 0 | 0 | 0 | 0 | 0 | 0 | 0 | 0 | 0 | 0 | 0 | 0 | 0 | 0 | 0 | 0 | 0 | 0 | 0 | 0 | 0 | 0 | 0 | 0 | 0 | 0 | 0 | 0 | 0 | 0 | 0 | 0 | 0 | 0 | 0 | 0 | 0 | 0 | 0 | 0 | 0 | 0 | 0 | 0 | 0 | 0 | 0 | 0 | 0 | 0 | 0 | 0 | 0 | 0 | 0 | 0 | 0 | 0 | 0 | 0 | 0 | 0 | 0 | 0 | 0 | 0 | 0 | 0 | 0 | 0 | 0 | 0 | 0 | 0 | 0 | 0 | 0 | 0 | 0 | 0 | 0 | 0 | 0 | 0 | 0 | 0 | 0 | 0 | 0 | 0 | 0 | 0 | 0 | 0 | 0 | 0 | 0 | 0 | 0 | 0 | 0 | 0 | 0 | 0 | 0 | 0 | 0 | 0 | 0 | 0 | 0 | 0 | 0 | 0 | 0 | 0 | 0 | 0 | 0 | 0 | 0 | 0 | 0 | 0 | 0 | 0 | 0 | 0
537 | 2.7556 | 2.756 | 2.7573 | 2.7594 | 2.7624 | 2.7662 | 2.7708 | 2.7763 | 2.7825 | 2.7896 | 2.7975 | 2.8062 | 2.8156 | 2.8257 | 2.8366 | 2.8481 | 2.8603 | 2.873 | 2.8863 | 2.8999 | 2.914 | 2.9283 | 2.9427 | 2.9571 | 2.9714 | 2.9854 | 2.9989 | 3.0117 | 3.0235 | 3.0341 | 3.0432 | 3.0505 | 3.0557 | 3.0584 | 3.0583 | 3.055 | 3.0482 | 3.0375 | 3.0227 | 3.0036 | 2.9798 | 2.9513 | 2.9179 | 2.8797 | 2.8368 | 2.7893 | 2.7375 | 2.6817 | 2.6222 | 2.5596 | 2.4943 | 2.4267 | 2.3573 | 2.2867 | 2.2153 | 2.1434 | 2.0716 | 2.0002 | 1.9295 | 1.8598 | 1.7913 | 1.7242 | 1.6589 | 1.5953 | 1.5336 | 1.4739 | 1.4163 | 1.3608 | 1.3074 | 1.2563 | 1.2072 | 1.1604 | 1.1156 | 1.073 | 1.0324 | 0.9938 | 0.9571 | 0.9223 | 0.8893 | 0.8581 | 0.8285 | 0.8006 | 0.7742 | 0.7493 | 0.7258 | 0.7037 | 0.6828 | 0.6632 | 0.6448 | 0.6275 | 0.6112 | 0.5959 | 0.5817 | 0.5683 | 0.5558 | 0.5442 | 0.5334 | 0.5233 | 0.514 | 0.5053 | 0.4974 | 0.4901 | 0.4834 | 0.4774 | 0.4719 | 0.467 | 0.4627 | 0.4589 | 0.4557 | 0.453 | 0.4508 | 0.4491 | 0.448 | 0.4474 | 0.4473 | 0.4477 | 0.4487 | 0.4502 | 0.4522 | 0.4549 | 0.4581 | 0.462 | 0.4664 | 0.4716 | 0.4774 | 0.484 | 0.4913 | 0.4995 | 0.5085 | 0.5185 | 0.5294 | 0.5414 | 0.5545 | 0.5688 | 0.5844 | 0.6015 | 0.6201 | 0.6403 | 0.6624 | 0.6864 | 0.7125 | 0.741 | 0.7721 | 0.806 | 0.8429 | 0.8832 | 0.9272 | 0.9753 | 1.0278 | 1.0851 | 1.1477 | 1.216 | 1.2905 | 1.3716 | 1.4596 | 1.5548 | 1.6571 | 1.7662 | 1.881 | 1.9995 | 2.1182 | 2.2313 | 2.3289 | 2.3948 | 2.4014 | 2.2982 | 1.9755 | 1.0133 | 0 | 0 | 0 | 0 | 0 | 0 | 0 | 0 | 0 | 0 | 0 | 0 | 0 | 0 | 0 | 0 | 0 | 0 | 0 | 0 | 0 | 0 | 0 | 0 | 0 | 0 | 0 | 0 | 0 | 0 | 0 | 0 | 0 | 0 | 0 | 0 | 0 | 0 | 0 | 0 | 0 | 0 | 0 | 0 | 0 | 0 | 0 | 0 | 0 | 0 | 0 | 0 | 0 | 0 | 0 | 0 | 0 | 0 | 0 | 0 | 0 | 0 | 0 | 0 | 0 | 0 | 0 | 0 | 0 | 0 | 0 | 0 | 0 | 0 | 0 | 0 | 0 | 0 | 0 | 0 | 0 | 0 | 0 | 0 | 0 | 0 | 0 | 0 | 0 | 0 | 0 | 0 | 0 | 0 | 0 | 0 | 0 | 0 | 0 | 0 | 0 | 0 | 0 | 0 | 0 | 0 | 0 | 0 | 0 | 0 | 0 | 0 | 0 | 0 | 0 | 0 | 0 | 0 | 0 | 0 | 0 | 0 | 0 | 0 | 0 | 0 | 0 | 0 | 0 | 0 | 0 | 0 | 0 | 0 | 0 | 0 | 0 | 0 | 0 | 0 | 0 | 0 | 0 | 0 | 0 | 0 | 0 | 0 | 0 | 0 | 0 | 0 | 0 | 0 | 0 | 0 | 0 | 0 | 0 | 0 | 0 | 0 | 0 | 0 | 0 | 0 | 0 | 0 | 0 | 0 | 0 | 0 | 0 | 0 | 0 | 0 | 0 | 0 | 0 | 0 | 0 | 0 | 0 | 0 | 0 | 0 | 0 | 0 | 0 | 0 | 0 | 0
538 | 2.8766 | 2.877 | 2.8782 | 2.8801 | 2.8828 | 2.8863 | 2.8905 | 2.8954 | 2.901 | 2.9074 | 2.9143 | 2.9219 | 2.9301 | 2.9388 | 2.9481 | 2.9577 | 2.9677 | 2.9779 | 2.9884 | 2.9988 | 3.0093 | 3.0195 | 3.0294 | 3.0388 | 3.0474 | 3.0551 | 3.0617 | 3.0668 | 3.0703 | 3.0718 | 3.0711 | 3.0679 | 3.0618 | 3.0525 | 3.0399 | 3.0236 | 3.0033 | 2.9789 | 2.9502 | 2.9172 | 2.8798 | 2.838 | 2.792 | 2.7419 | 2.6879 | 2.6305 | 2.5699 | 2.5065 | 2.4408 | 2.3732 | 2.3041 | 2.2339 | 2.1632 | 2.0923 | 2.0215 | 1.9512 | 1.8818 | 1.8134 | 1.7463 | 1.6807 | 1.6167 | 1.5546 | 1.4944 | 1.4362 | 1.38 | 1.3259 | 1.274 | 1.2241 | 1.1764 | 1.1308 | 1.0873 | 1.0457 | 1.0062 | 0.9686 | 0.9329 | 0.8989 | 0.8668 | 0.8363 | 0.8074 | 0.7801 | 0.7543 | 0.7299 | 0.7069 | 0.6852 | 0.6647 | 0.6455 | 0.6273 | 0.6102 | 0.5942 | 0.5791 | 0.565 | 0.5518 | 0.5394 | 0.5278 | 0.517 | 0.5069 | 0.4976 | 0.4889 | 0.4809 | 0.4735 | 0.4667 | 0.4605 | 0.4549 | 0.4498 | 0.4452 | 0.4412 | 0.4377 | 0.4347 | 0.4322 | 0.4301 | 0.4286 | 0.4276 | 0.427 | 0.4269 | 0.4274 | 0.4283 | 0.4298 | 0.4318 | 0.4343 | 0.4374 | 0.4411 | 0.4453 | 0.4502 | 0.4558 | 0.4621 | 0.4691 | 0.4768 | 0.4854 | 0.4949 | 0.5053 | 0.5168 | 0.5292 | 0.5429 | 0.5578 | 0.5741 | 0.5918 | 0.6111 | 0.6322 | 0.6552 | 0.6802 | 0.7074 | 0.7372 | 0.7696 | 0.8051 | 0.8438 | 0.8861 | 0.9323 | 0.9829 | 1.0383 | 1.0989 | 1.1653 | 1.2379 | 1.3173 | 1.4039 | 1.4982 | 1.6004 | 1.7107 | 1.8285 | 1.953 | 2.082 | 2.2118 | 2.336 | 2.4441 | 2.5188 | 2.5303 | 2.4249 | 2.0861 | 1.0705 | 0 | 0 | 0 | 0 | 0 | 0 | 0 | 0 | 0 | 0 | 0 | 0 | 0 | 0 | 0 | 0 | 0 | 0 | 0 | 0 | 0 | 0 | 0 | 0 | 0 | 0 | 0 | 0 | 0 | 0 | 0 | 0 | 0 | 0 | 0 | 0 | 0 | 0 | 0 | 0 | 0 | 0 | 0 | 0 | 0 | 0 | 0 | 0 | 0 | 0 | 0 | 0 | 0 | 0 | 0 | 0 | 0 | 0 | 0 | 0 | 0 | 0 | 0 | 0 | 0 | 0 | 0 | 0 | 0 | 0 | 0 | 0 | 0 | 0 | 0 | 0 | 0 | 0 | 0 | 0 | 0 | 0 | 0 | 0 | 0 | 0 | 0 | 0 | 0 | 0 | 0 | 0 | 0 | 0 | 0 | 0 | 0 | 0 | 0 | 0 | 0 | 0 | 0 | 0 | 0 | 0 | 0 | 0 | 0 | 0 | 0 | 0 | 0 | 0 | 0 | 0 | 0 | 0 | 0 | 0 | 0 | 0 | 0 | 0 | 0 | 0 | 0 | 0 | 0 | 0 | 0 | 0 | 0 | 0 | 0 | 0 | 0 | 0 | 0 | 0 | 0 | 0 | 0 | 0 | 0 | 0 | 0 | 0 | 0 | 0 | 0 | 0 | 0 | 0 | 0 | 0 | 0 | 0 | 0 | 0 | 0 | 0 | 0 | 0 | 0 | 0 | 0 | 0 | 0 | 0 | 0 | 0 | 0 | 0 | 0 | 0 | 0 | 0 | 0 | 0 | 0 | 0 | 0 | 0 | 0 | 0 | 0 | 0 | 0 | 0 | 0 | 0
539 | 2.9834 | 2.9837 | 2.9847 | 2.9862 | 2.9884 | 2.9911 | 2.9945 | 2.9983 | 3.0027 | 3.0076 | 3.0129 | 3.0185 | 3.0245 | 3.0307 | 3.0371 | 3.0436 | 3.0501 | 3.0564 | 3.0625 | 3.0681 | 3.0733 | 3.0776 | 3.0811 | 3.0835 | 3.0845 | 3.084 | 3.0817 | 3.0774 | 3.0708 | 3.0616 | 3.0496 | 3.0346 | 3.0163 | 2.9946 | 2.9692 | 2.9399 | 2.9068 | 2.8698 | 2.8288 | 2.7839 | 2.7354 | 2.6832 | 2.6278 | 2.5693 | 2.5081 | 2.4445 | 2.379 | 2.3119 | 2.2436 | 2.1746 | 2.1052 | 2.0357 | 1.9665 | 1.8979 | 1.8301 | 1.7635 | 1.6982 | 1.6345 | 1.5723 | 1.512 | 1.4536 | 1.3971 | 1.3426 | 1.2901 | 1.2397 | 1.1914 | 1.1451 | 1.1009 | 1.0586 | 1.0183 | 0.9799 | 0.9434 | 0.9087 | 0.8757 | 0.8444 | 0.8147 | 0.7866 | 0.76 | 0.7348 | 0.711 | 0.6885 | 0.6672 | 0.6472 | 0.6283 | 0.6104 | 0.5937 | 0.5779 | 0.563 | 0.5491 | 0.536 | 0.5237 | 0.5122 | 0.5014 | 0.4914 | 0.4821 | 0.4734 | 0.4653 | 0.4578 | 0.451 | 0.4446 | 0.4389 | 0.4336 | 0.4289 | 0.4246 | 0.4209 | 0.4176 | 0.4148 | 0.4125 | 0.4106 | 0.4092 | 0.4083 | 0.4078 | 0.4078 | 0.4082 | 0.4091 | 0.4105 | 0.4124 | 0.4149 | 0.4178 | 0.4213 | 0.4254 | 0.4301 | 0.4354 | 0.4414 | 0.448 | 0.4554 | 0.4636 | 0.4727 | 0.4826 | 0.4935 | 0.5054 | 0.5184 | 0.5326 | 0.5481 | 0.565 | 0.5835 | 0.6036 | 0.6255 | 0.6494 | 0.6755 | 0.7039 | 0.735 | 0.7689 | 0.806 | 0.8466 | 0.891 | 0.9397 | 0.9931 | 1.0516 | 1.1158 | 1.1862 | 1.2635 | 1.3481 | 1.4408 | 1.5419 | 1.6518 | 1.7706 | 1.8981 | 2.0331 | 2.1734 | 2.315 | 2.4511 | 2.5704 | 2.654 | 2.6701 | 2.5612 | 2.2041 | 1.131 | 0 | 0 | 0 | 0 | 0 | 0 | 0 | 0 | 0 | 0 | 0 | 0 | 0 | 0 | 0 | 0 | 0 | 0 | 0 | 0 | 0 | 0 | 0 | 0 | 0 | 0 | 0 | 0 | 0 | 0 | 0 | 0 | 0 | 0 | 0 | 0 | 0 | 0 | 0 | 0 | 0 | 0 | 0 | 0 | 0 | 0 | 0 | 0 | 0 | 0 | 0 | 0 | 0 | 0 | 0 | 0 | 0 | 0 | 0 | 0 | 0 | 0 | 0 | 0 | 0 | 0 | 0 | 0 | 0 | 0 | 0 | 0 | 0 | 0 | 0 | 0 | 0 | 0 | 0 | 0 | 0 | 0 | 0 | 0 | 0 | 0 | 0 | 0 | 0 | 0 | 0 | 0 | 0 | 0 | 0 | 0 | 0 | 0 | 0 | 0 | 0 | 0 | 0 | 0 | 0 | 0 | 0 | 0 | 0 | 0 | 0 | 0 | 0 | 0 | 0 | 0 | 0 | 0 | 0 | 0 | 0 | 0 | 0 | 0 | 0 | 0 | 0 | 0 | 0 | 0 | 0 | 0 | 0 | 0 | 0 | 0 | 0 | 0 | 0 | 0 | 0 | 0 | 0 | 0 | 0 | 0 | 0 | 0 | 0 | 0 | 0 | 0 | 0 | 0 | 0 | 0 | 0 | 0 | 0 | 0 | 0 | 0 | 0 | 0 | 0 | 0 | 0 | 0 | 0 | 0 | 0 | 0 | 0 | 0 | 0 | 0 | 0 | 0 | 0 | 0 | 0 | 0 | 0 | 0 | 0 | 0 | 0 | 0 | 0 | 0 | 0 | 0
540 | 3.0647 | 3.0649 | 3.0655 | 3.0664 | 3.0678 | 3.0694 | 3.0714 | 3.0736 | 3.0761 | 3.0787 | 3.0815 | 3.0843 | 3.087 | 3.0897 | 3.0921 | 3.0942 | 3.0958 | 3.0968 | 3.0971 | 3.0965 | 3.0948 | 3.0918 | 3.0874 | 3.0814 | 3.0735 | 3.0635 | 3.0512 | 3.0365 | 3.019 | 2.9987 | 2.9753 | 2.9487 | 2.9187 | 2.8853 | 2.8485 | 2.8081 | 2.7643 | 2.7171 | 2.6667 | 2.6132 | 2.557 | 2.4981 | 2.437 | 2.3739 | 2.3093 | 2.2433 | 2.1765 | 2.1091 | 2.0415 | 1.974 | 1.9069 | 1.8404 | 1.7749 | 1.7105 | 1.6474 | 1.5858 | 1.5259 | 1.4676 | 1.4112 | 1.3567 | 1.3041 | 1.2535 | 1.2049 | 1.1582 | 1.1135 | 1.0707 | 1.0299 | 0.9909 | 0.9537 | 0.9183 | 0.8847 | 0.8527 | 0.8223 | 0.7935 | 0.7661 | 0.7402 | 0.7157 | 0.6925 | 0.6705 | 0.6497 | 0.6301 | 0.6116 | 0.5941 | 0.5777 | 0.5622 | 0.5475 | 0.5338 | 0.5209 | 0.5087 | 0.4973 | 0.4867 | 0.4767 | 0.4674 | 0.4587 | 0.4506 | 0.4431 | 0.4362 | 0.4297 | 0.4239 | 0.4185 | 0.4136 | 0.4092 | 0.4052 | 0.4018 | 0.3987 | 0.3961 | 0.3939 | 0.3922 | 0.3909 | 0.3901 | 0.3896 | 0.3896 | 0.3901 | 0.391 | 0.3924 | 0.3942 | 0.3965 | 0.3993 | 0.4027 | 0.4066 | 0.411 | 0.4161 | 0.4218 | 0.4282 | 0.4352 | 0.443 | 0.4516 | 0.4611 | 0.4714 | 0.4828 | 0.4952 | 0.5088 | 0.5236 | 0.5397 | 0.5573 | 0.5765 | 0.5974 | 0.6202 | 0.6451 | 0.6723 | 0.702 | 0.7345 | 0.77 | 0.8089 | 0.8515 | 0.8982 | 0.9495 | 1.0058 | 1.0677 | 1.1358 | 1.2107 | 1.293 | 1.3834 | 1.4825 | 1.591 | 1.7093 | 1.8375 | 1.9754 | 2.1217 | 2.2743 | 2.4286 | 2.5774 | 2.7083 | 2.8008 | 2.821 | 2.7072 | 2.3292 | 1.1944 | 0 | 0 | 0 | 0 | 0 | 0 | 0 | 0 | 0 | 0 | 0 | 0 | 0 | 0 | 0 | 0 | 0 | 0 | 0 | 0 | 0 | 0 | 0 | 0 | 0 | 0 | 0 | 0 | 0 | 0 | 0 | 0 | 0 | 0 | 0 | 0 | 0 | 0 | 0 | 0 | 0 | 0 | 0 | 0 | 0 | 0 | 0 | 0 | 0 | 0 | 0 | 0 | 0 | 0 | 0 | 0 | 0 | 0 | 0 | 0 | 0 | 0 | 0 | 0 | 0 | 0 | 0 | 0 | 0 | 0 | 0 | 0 | 0 | 0 | 0 | 0 | 0 | 0 | 0 | 0 | 0 | 0 | 0 | 0 | 0 | 0 | 0 | 0 | 0 | 0 | 0 | 0 | 0 | 0 | 0 | 0 | 0 | 0 | 0 | 0 | 0 | 0 | 0 | 0 | 0 | 0 | 0 | 0 | 0 | 0 | 0 | 0 | 0 | 0 | 0 | 0 | 0 | 0 | 0 | 0 | 0 | 0 | 0 | 0 | 0 | 0 | 0 | 0 | 0 | 0 | 0 | 0 | 0 | 0 | 0 | 0 | 0 | 0 | 0 | 0 | 0 | 0 | 0 | 0 | 0 | 0 | 0 | 0 | 0 | 0 | 0 | 0 | 0 | 0 | 0 | 0 | 0 | 0 | 0 | 0 | 0 | 0 | 0 | 0 | 0 | 0 | 0 | 0 | 0 | 0 | 0 | 0 | 0 | 0 | 0 | 0 | 0 | 0 | 0 | 0 | 0 | 0 | 0 | 0 | 0 | 0 | 0 | 0 | 0 | 0 | 0 | 0
541 | 3.1082 | 3.1083 | 3.1084 | 3.1085 | 3.1087 | 3.1089 | 3.109 | 3.1091 | 3.109 | 3.1088 | 3.1082 | 3.1074 | 3.106 | 3.1042 | 3.1016 | 3.0983 | 3.0941 | 3.0888 | 3.0823 | 3.0744 | 3.065 | 3.0539 | 3.0409 | 3.0259 | 3.0087 | 2.989 | 2.9669 | 2.942 | 2.9143 | 2.8837 | 2.8501 | 2.8135 | 2.7738 | 2.7311 | 2.6853 | 2.6367 | 2.5854 | 2.5315 | 2.4752 | 2.4168 | 2.3565 | 2.2947 | 2.2316 | 2.1675 | 2.1027 | 2.0376 | 1.9724 | 1.9074 | 1.8428 | 1.779 | 1.7161 | 1.6543 | 1.5938 | 1.5348 | 1.4773 | 1.4214 | 1.3673 | 1.315 | 1.2645 | 1.2159 | 1.1692 | 1.1243 | 1.0813 | 1.0402 | 1.0008 | 0.9632 | 0.9274 | 0.8932 | 0.8607 | 0.8298 | 0.8003 | 0.7724 | 0.7459 | 0.7207 | 0.6969 | 0.6743 | 0.6529 | 0.6327 | 0.6135 | 0.5955 | 0.5784 | 0.5622 | 0.547 | 0.5326 | 0.5191 | 0.5064 | 0.4944 | 0.4832 | 0.4726 | 0.4627 | 0.4534 | 0.4448 | 0.4367 | 0.4292 | 0.4222 | 0.4157 | 0.4098 | 0.4043 | 0.3993 | 0.3947 | 0.3906 | 0.3869 | 0.3837 | 0.3808 | 0.3784 | 0.3764 | 0.3748 | 0.3736 | 0.3728 | 0.3725 | 0.3725 | 0.373 | 0.3738 | 0.3752 | 0.3769 | 0.3792 | 0.3819 | 0.3851 | 0.3888 | 0.393 | 0.3979 | 0.4033 | 0.4093 | 0.4161 | 0.4235 | 0.4317 | 0.4407 | 0.4506 | 0.4614 | 0.4733 | 0.4862 | 0.5003 | 0.5157 | 0.5325 | 0.5508 | 0.5707 | 0.5925 | 0.6163 | 0.6422 | 0.6706 | 0.7016 | 0.7356 | 0.7728 | 0.8136 | 0.8584 | 0.9076 | 0.9617 | 1.0212 | 1.0868 | 1.1591 | 1.2387 | 1.3265 | 1.4232 | 1.5294 | 1.646 | 1.7734 | 1.9118 | 2.061 | 2.2197 | 2.3854 | 2.5533 | 2.7154 | 2.8582 | 2.9597 | 2.9829 | 2.8624 | 2.4607 | 1.2601 | 0 | 0 | 0 | 0 | 0 | 0 | 0 | 0 | 0 | 0 | 0 | 0 | 0 | 0 | 0 | 0 | 0 | 0 | 0 | 0 | 0 | 0 | 0 | 0 | 0 | 0 | 0 | 0 | 0 | 0 | 0 | 0 | 0 | 0 | 0 | 0 | 0 | 0 | 0 | 0 | 0 | 0 | 0 | 0 | 0 | 0 | 0 | 0 | 0 | 0 | 0 | 0 | 0 | 0 | 0 | 0 | 0 | 0 | 0 | 0 | 0 | 0 | 0 | 0 | 0 | 0 | 0 | 0 | 0 | 0 | 0 | 0 | 0 | 0 | 0 | 0 | 0 | 0 | 0 | 0 | 0 | 0 | 0 | 0 | 0 | 0 | 0 | 0 | 0 | 0 | 0 | 0 | 0 | 0 | 0 | 0 | 0 | 0 | 0 | 0 | 0 | 0 | 0 | 0 | 0 | 0 | 0 | 0 | 0 | 0 | 0 | 0 | 0 | 0 | 0 | 0 | 0 | 0 | 0 | 0 | 0 | 0 | 0 | 0 | 0 | 0 | 0 | 0 | 0 | 0 | 0 | 0 | 0 | 0 | 0 | 0 | 0 | 0 | 0 | 0 | 0 | 0 | 0 | 0 | 0 | 0 | 0 | 0 | 0 | 0 | 0 | 0 | 0 | 0 | 0 | 0 | 0 | 0 | 0 | 0 | 0 | 0 | 0 | 0 | 0 | 0 | 0 | 0 | 0 | 0 | 0 | 0 | 0 | 0 | 0 | 0 | 0 | 0 | 0 | 0 | 0 | 0 | 0 | 0 | 0 | 0 | 0 | 0 | 0 | 0 | 0 | 0
542 | 3.1038 | 3.1036 | 3.1032 | 3.1023 | 3.1012 | 3.0996 | 3.0976 | 3.0952 | 3.0922 | 3.0886 | 3.0843 | 3.0792 | 3.0733 | 3.0664 | 3.0584 | 3.0493 | 3.0388 | 3.0268 | 3.0133 | 2.9981 | 2.981 | 2.9619 | 2.9407 | 2.9172 | 2.8914 | 2.8631 | 2.8323 | 2.7989 | 2.7628 | 2.724 | 2.6826 | 2.6386 | 2.5921 | 2.5431 | 2.4918 | 2.4384 | 2.383 | 2.3259 | 2.2673 | 2.2074 | 2.1465 | 2.0849 | 2.0228 | 1.9605 | 1.8982 | 1.8362 | 1.7747 | 1.714 | 1.6541 | 1.5953 | 1.5377 | 1.4815 | 1.4268 | 1.3736 | 1.322 | 1.2721 | 1.2239 | 1.1775 | 1.1328 | 1.0899 | 1.0487 | 1.0093 | 0.9715 | 0.9354 | 0.901 | 0.8681 | 0.8368 | 0.8069 | 0.7785 | 0.7515 | 0.7259 | 0.7015 | 0.6784 | 0.6565 | 0.6357 | 0.616 | 0.5974 | 0.5797 | 0.563 | 0.5473 | 0.5324 | 0.5183 | 0.505 | 0.4925 | 0.4807 | 0.4696 | 0.4592 | 0.4494 | 0.4402 | 0.4316 | 0.4235 | 0.416 | 0.409 | 0.4025 | 0.3965 | 0.3909 | 0.3858 | 0.3811 | 0.3769 | 0.3731 | 0.3696 | 0.3666 | 0.364 | 0.3617 | 0.3599 | 0.3584 | 0.3573 | 0.3566 | 0.3562 | 0.3563 | 0.3568 | 0.3576 | 0.3589 | 0.3606 | 0.3627 | 0.3653 | 0.3684 | 0.3719 | 0.376 | 0.3806 | 0.3858 | 0.3916 | 0.398 | 0.4051 | 0.4129 | 0.4215 | 0.4309 | 0.4412 | 0.4525 | 0.4648 | 0.4782 | 0.4929 | 0.5089 | 0.5264 | 0.5454 | 0.5662 | 0.5889 | 0.6136 | 0.6407 | 0.6704 | 0.7028 | 0.7384 | 0.7774 | 0.8203 | 0.8674 | 0.9193 | 0.9764 | 1.0395 | 1.109 | 1.1858 | 1.2707 | 1.3644 | 1.4679 | 1.5819 | 1.7073 | 1.8446 | 1.9941 | 2.1556 | 2.3276 | 2.5074 | 2.6899 | 2.8659 | 3.0209 | 3.1307 | 3.1558 | 3.0264 | 2.5977 | 1.3275 | 0 | 0 | 0 | 0 | 0 | 0 | 0 | 0 | 0 | 0 | 0 | 0 | 0 | 0 | 0 | 0 | 0 | 0 | 0 | 0 | 0 | 0 | 0 | 0 | 0 | 0 | 0 | 0 | 0 | 0 | 0 | 0 | 0 | 0 | 0 | 0 | 0 | 0 | 0 | 0 | 0 | 0 | 0 | 0 | 0 | 0 | 0 | 0 | 0 | 0 | 0 | 0 | 0 | 0 | 0 | 0 | 0 | 0 | 0 | 0 | 0 | 0 | 0 | 0 | 0 | 0 | 0 | 0 | 0 | 0 | 0 | 0 | 0 | 0 | 0 | 0 | 0 | 0 | 0 | 0 | 0 | 0 | 0 | 0 | 0 | 0 | 0 | 0 | 0 | 0 | 0 | 0 | 0 | 0 | 0 | 0 | 0 | 0 | 0 | 0 | 0 | 0 | 0 | 0 | 0 | 0 | 0 | 0 | 0 | 0 | 0 | 0 | 0 | 0 | 0 | 0 | 0 | 0 | 0 | 0 | 0 | 0 | 0 | 0 | 0 | 0 | 0 | 0 | 0 | 0 | 0 | 0 | 0 | 0 | 0 | 0 | 0 | 0 | 0 | 0 | 0 | 0 | 0 | 0 | 0 | 0 | 0 | 0 | 0 | 0 | 0 | 0 | 0 | 0 | 0 | 0 | 0 | 0 | 0 | 0 | 0 | 0 | 0 | 0 | 0 | 0 | 0 | 0 | 0 | 0 | 0 | 0 | 0 | 0 | 0 | 0 | 0 | 0 | 0 | 0 | 0 | 0 | 0 | 0 | 0 | 0 | 0 | 0 | 0 | 0 | 0 | 0
543 | 3.0457 | 3.0453 | 3.0443 | 3.0424 | 3.0398 | 3.0365 | 3.0322 | 3.0271 | 3.0211 | 3.0141 | 3.006 | 2.9967 | 2.9863 | 2.9744 | 2.9612 | 2.9465 | 2.9301 | 2.912 | 2.8921 | 2.8703 | 2.8464 | 2.8205 | 2.7924 | 2.7621 | 2.7295 | 2.6946 | 2.6573 | 2.6178 | 2.5759 | 2.5318 | 2.4856 | 2.4374 | 2.3872 | 2.3352 | 2.2816 | 2.2267 | 2.1705 | 2.1133 | 2.0553 | 1.9967 | 1.9379 | 1.8789 | 1.82 | 1.7614 | 1.7034 | 1.646 | 1.5895 | 1.534 | 1.4796 | 1.4265 | 1.3747 | 1.3244 | 1.2755 | 1.2282 | 1.1825 | 1.1384 | 1.0959 | 1.055 | 1.0158 | 0.9781 | 0.9421 | 0.9075 | 0.8745 | 0.843 | 0.8129 | 0.7842 | 0.7569 | 0.7309 | 0.7062 | 0.6826 | 0.6603 | 0.639 | 0.6189 | 0.5998 | 0.5816 | 0.5645 | 0.5482 | 0.5328 | 0.5182 | 0.5045 | 0.4915 | 0.4792 | 0.4676 | 0.4566 | 0.4464 | 0.4367 | 0.4276 | 0.419 | 0.411 | 0.4035 | 0.3965 | 0.39 | 0.384 | 0.3784 | 0.3732 | 0.3684 | 0.364 | 0.3601 | 0.3565 | 0.3533 | 0.3505 | 0.348 | 0.346 | 0.3442 | 0.3429 | 0.3418 | 0.3412 | 0.3409 | 0.341 | 0.3415 | 0.3423 | 0.3435 | 0.3452 | 0.3472 | 0.3497 | 0.3526 | 0.356 | 0.3599 | 0.3643 | 0.3692 | 0.3747 | 0.3809 | 0.3876 | 0.3951 | 0.4033 | 0.4122 | 0.4221 | 0.4328 | 0.4446 | 0.4574 | 0.4714 | 0.4866 | 0.5033 | 0.5214 | 0.5412 | 0.5629 | 0.5865 | 0.6124 | 0.6406 | 0.6716 | 0.7056 | 0.7429 | 0.7839 | 0.8289 | 0.8786 | 0.9334 | 0.9938 | 1.0606 | 1.1345 | 1.2163 | 1.3068 | 1.4071 | 1.5179 | 1.6404 | 1.7754 | 1.9235 | 2.0851 | 2.2598 | 2.4462 | 2.6412 | 2.8389 | 3.0294 | 3.1965 | 3.314 | 3.3392 | 3.1981 | 2.739 | 1.3959 | 0 | 0 | 0 | 0 | 0 | 0 | 0 | 0 | 0 | 0 | 0 | 0 | 0 | 0 | 0 | 0 | 0 | 0 | 0 | 0 | 0 | 0 | 0 | 0 | 0 | 0 | 0 | 0 | 0 | 0 | 0 | 0 | 0 | 0 | 0 | 0 | 0 | 0 | 0 | 0 | 0 | 0 | 0 | 0 | 0 | 0 | 0 | 0 | 0 | 0 | 0 | 0 | 0 | 0 | 0 | 0 | 0 | 0 | 0 | 0 | 0 | 0 | 0 | 0 | 0 | 0 | 0 | 0 | 0 | 0 | 0 | 0 | 0 | 0 | 0 | 0 | 0 | 0 | 0 | 0 | 0 | 0 | 0 | 0 | 0 | 0 | 0 | 0 | 0 | 0 | 0 | 0 | 0 | 0 | 0 | 0 | 0 | 0 | 0 | 0 | 0 | 0 | 0 | 0 | 0 | 0 | 0 | 0 | 0 | 0 | 0 | 0 | 0 | 0 | 0 | 0 | 0 | 0 | 0 | 0 | 0 | 0 | 0 | 0 | 0 | 0 | 0 | 0 | 0 | 0 | 0 | 0 | 0 | 0 | 0 | 0 | 0 | 0 | 0 | 0 | 0 | 0 | 0 | 0 | 0 | 0 | 0 | 0 | 0 | 0 | 0 | 0 | 0 | 0 | 0 | 0 | 0 | 0 | 0 | 0 | 0 | 0 | 0 | 0 | 0 | 0 | 0 | 0 | 0 | 0 | 0 | 0 | 0 | 0 | 0 | 0 | 0 | 0 | 0 | 0 | 0 | 0 | 0 | 0 | 0 | 0 | 0 | 0 | 0 | 0 | 0 | 0
544 | 2.9337 | 2.9332 | 2.9315 | 2.9288 | 2.9249 | 2.9198 | 2.9136 | 2.9061 | 2.8973 | 2.8872 | 2.8757 | 2.8628 | 2.8483 | 2.8323 | 2.8146 | 2.7952 | 2.7741 | 2.7511 | 2.7262 | 2.6993 | 2.6704 | 2.6395 | 2.6066 | 2.5716 | 2.5346 | 2.4956 | 2.4546 | 2.4117 | 2.3669 | 2.3205 | 2.2724 | 2.2228 | 2.1719 | 2.1199 | 2.0668 | 2.013 | 1.9585 | 1.9036 | 1.8484 | 1.7932 | 1.7381 | 1.6834 | 1.6291 | 1.5754 | 1.5226 | 1.4706 | 1.4197 | 1.3698 | 1.3212 | 1.2739 | 1.228 | 1.1834 | 1.1403 | 1.0986 | 1.0584 | 1.0197 | 0.9825 | 0.9467 | 0.9124 | 0.8795 | 0.848 | 0.8179 | 0.7891 | 0.7616 | 0.7354 | 0.7104 | 0.6866 | 0.6639 | 0.6424 | 0.6218 | 0.6023 | 0.5838 | 0.5662 | 0.5496 | 0.5337 | 0.5187 | 0.5045 | 0.4911 | 0.4784 | 0.4663 | 0.455 | 0.4442 | 0.4341 | 0.4245 | 0.4155 | 0.4071 | 0.3992 | 0.3917 | 0.3847 | 0.3782 | 0.3721 | 0.3665 | 0.3613 | 0.3564 | 0.352 | 0.3479 | 0.3442 | 0.3409 | 0.3379 | 0.3353 | 0.333 | 0.331 | 0.3294 | 0.3282 | 0.3272 | 0.3266 | 0.3264 | 0.3265 | 0.327 | 0.3278 | 0.329 | 0.3306 | 0.3325 | 0.3349 | 0.3377 | 0.3409 | 0.3447 | 0.3488 | 0.3536 | 0.3588 | 0.3646 | 0.3711 | 0.3782 | 0.386 | 0.3946 | 0.404 | 0.4142 | 0.4254 | 0.4376 | 0.4509 | 0.4655 | 0.4814 | 0.4987 | 0.5176 | 0.5382 | 0.5607 | 0.5854 | 0.6124 | 0.6419 | 0.6744 | 0.71 | 0.7491 | 0.7922 | 0.8397 | 0.892 | 0.9499 | 1.014 | 1.0849 | 1.1635 | 1.2506 | 1.3473 | 1.4547 | 1.5736 | 1.7054 | 1.8508 | 2.0107 | 2.1854 | 2.3744 | 2.5763 | 2.7873 | 3.001 | 3.2063 | 3.3851 | 3.509 | 3.5321 | 3.3762 | 2.883 | 1.4643 | 0 | 0 | 0 | 0 | 0 | 0 | 0 | 0 | 0 | 0 | 0 | 0 | 0 | 0 | 0 | 0 | 0 | 0 | 0 | 0 | 0 | 0 | 0 | 0 | 0 | 0 | 0 | 0 | 0 | 0 | 0 | 0 | 0 | 0 | 0 | 0 | 0 | 0 | 0 | 0 | 0 | 0 | 0 | 0 | 0 | 0 | 0 | 0 | 0 | 0 | 0 | 0 | 0 | 0 | 0 | 0 | 0 | 0 | 0 | 0 | 0 | 0 | 0 | 0 | 0 | 0 | 0 | 0 | 0 | 0 | 0 | 0 | 0 | 0 | 0 | 0 | 0 | 0 | 0 | 0 | 0 | 0 | 0 | 0 | 0 | 0 | 0 | 0 | 0 | 0 | 0 | 0 | 0 | 0 | 0 | 0 | 0 | 0 | 0 | 0 | 0 | 0 | 0 | 0 | 0 | 0 | 0 | 0 | 0 | 0 | 0 | 0 | 0 | 0 | 0 | 0 | 0 | 0 | 0 | 0 | 0 | 0 | 0 | 0 | 0 | 0 | 0 | 0 | 0 | 0 | 0 | 0 | 0 | 0 | 0 | 0 | 0 | 0 | 0 | 0 | 0 | 0 | 0 | 0 | 0 | 0 | 0 | 0 | 0 | 0 | 0 | 0 | 0 | 0 | 0 | 0 | 0 | 0 | 0 | 0 | 0 | 0 | 0 | 0 | 0 | 0 | 0 | 0 | 0 | 0 | 0 | 0 | 0 | 0 | 0 | 0 | 0 | 0 | 0 | 0 | 0 | 0 | 0 | 0 | 0 | 0 | 0 | 0 | 0 | 0 | 0 | 0
545 | 2.775 | 2.7743 | 2.7722 | 2.7687 | 2.7637 | 2.7573 | 2.7494 | 2.7401 | 2.7292 | 2.7167 | 2.7027 | 2.687 | 2.6696 | 2.6505 | 2.6297 | 2.6071 | 2.5826 | 2.5564 | 2.5283 | 2.4983 | 2.4665 | 2.4328 | 2.3973 | 2.3601 | 2.3211 | 2.2805 | 2.2383 | 2.1946 | 2.1495 | 2.1031 | 2.0557 | 2.0072 | 1.958 | 1.908 | 1.8575 | 1.8067 | 1.7556 | 1.7045 | 1.6536 | 1.6029 | 1.5526 | 1.5029 | 1.4539 | 1.4057 | 1.3583 | 1.3119 | 1.2667 | 1.2225 | 1.1796 | 1.1378 | 1.0974 | 1.0583 | 1.0205 | 0.984 | 0.9488 | 0.915 | 0.8825 | 0.8513 | 0.8214 | 0.7927 | 0.7653 | 0.7391 | 0.714 | 0.6901 | 0.6672 | 0.6454 | 0.6247 | 0.6049 | 0.5861 | 0.5682 | 0.5512 | 0.535 | 0.5197 | 0.5051 | 0.4913 | 0.4781 | 0.4657 | 0.4539 | 0.4428 | 0.4323 | 0.4223 | 0.4129 | 0.4041 | 0.3957 | 0.3879 | 0.3805 | 0.3735 | 0.367 | 0.361 | 0.3553 | 0.35 | 0.3452 | 0.3406 | 0.3365 | 0.3327 | 0.3292 | 0.3261 | 0.3233 | 0.3209 | 0.3188 | 0.3169 | 0.3154 | 0.3143 | 0.3134 | 0.3129 | 0.3127 | 0.3128 | 0.3133 | 0.3141 | 0.3152 | 0.3167 | 0.3186 | 0.3209 | 0.3236 | 0.3267 | 0.3302 | 0.3342 | 0.3387 | 0.3437 | 0.3493 | 0.3555 | 0.3622 | 0.3697 | 0.3778 | 0.3868 | 0.3966 | 0.4072 | 0.4189 | 0.4316 | 0.4455 | 0.4606 | 0.4771 | 0.4951 | 0.5148 | 0.5363 | 0.5598 | 0.5855 | 0.6137 | 0.6446 | 0.6786 | 0.716 | 0.7571 | 0.8024 | 0.8525 | 0.9078 | 0.9691 | 1.037 | 1.1124 | 1.1961 | 1.2892 | 1.3926 | 1.5077 | 1.6355 | 1.7773 | 1.9341 | 2.1068 | 2.2957 | 2.5002 | 2.7186 | 2.9465 | 3.1768 | 3.3968 | 3.5867 | 3.7153 | 3.7334 | 3.559 | 3.0278 | 1.5315 | 0 | 0 | 0 | 0 | 0 | 0 | 0 | 0 | 0 | 0 | 0 | 0 | 0 | 0 | 0 | 0 | 0 | 0 | 0 | 0 | 0 | 0 | 0 | 0 | 0 | 0 | 0 | 0 | 0 | 0 | 0 | 0 | 0 | 0 | 0 | 0 | 0 | 0 | 0 | 0 | 0 | 0 | 0 | 0 | 0 | 0 | 0 | 0 | 0 | 0 | 0 | 0 | 0 | 0 | 0 | 0 | 0 | 0 | 0 | 0 | 0 | 0 | 0 | 0 | 0 | 0 | 0 | 0 | 0 | 0 | 0 | 0 | 0 | 0 | 0 | 0 | 0 | 0 | 0 | 0 | 0 | 0 | 0 | 0 | 0 | 0 | 0 | 0 | 0 | 0 | 0 | 0 | 0 | 0 | 0 | 0 | 0 | 0 | 0 | 0 | 0 | 0 | 0 | 0 | 0 | 0 | 0 | 0 | 0 | 0 | 0 | 0 | 0 | 0 | 0 | 0 | 0 | 0 | 0 | 0 | 0 | 0 | 0 | 0 | 0 | 0 | 0 | 0 | 0 | 0 | 0 | 0 | 0 | 0 | 0 | 0 | 0 | 0 | 0 | 0 | 0 | 0 | 0 | 0 | 0 | 0 | 0 | 0 | 0 | 0 | 0 | 0 | 0 | 0 | 0 | 0 | 0 | 0 | 0 | 0 | 0 | 0 | 0 | 0 | 0 | 0 | 0 | 0 | 0 | 0 | 0 | 0 | 0 | 0 | 0 | 0 | 0 | 0 | 0 | 0 | 0 | 0 | 0 | 0 | 0 | 0 | 0 | 0 | 0 | 0 | 0 | 0
546 | 2.5815 | 2.5807 | 2.5783 | 2.5742 | 2.5686 | 2.5613 | 2.5524 | 2.5418 | 2.5296 | 2.5157 | 2.5 | 2.4827 | 2.4636 | 2.4428 | 2.4203 | 2.396 | 2.37 | 2.3422 | 2.3127 | 2.2816 | 2.2488 | 2.2144 | 2.1785 | 2.1411 | 2.1023 | 2.0621 | 2.0208 | 1.9783 | 1.9349 | 1.8906 | 1.8456 | 1.7999 | 1.7538 | 1.7073 | 1.6607 | 1.614 | 1.5673 | 1.5209 | 1.4748 | 1.4292 | 1.3841 | 1.3397 | 1.2961 | 1.2533 | 1.2114 | 1.1705 | 1.1306 | 1.0918 | 1.0541 | 1.0176 | 0.9822 | 0.948 | 0.915 | 0.8832 | 0.8526 | 0.8231 | 0.7948 | 0.7676 | 0.7416 | 0.7166 | 0.6927 | 0.6699 | 0.648 | 0.6272 | 0.6072 | 0.5882 | 0.5701 | 0.5529 | 0.5365 | 0.5208 | 0.5059 | 0.4918 | 0.4784 | 0.4656 | 0.4535 | 0.442 | 0.4311 | 0.4208 | 0.4111 | 0.4018 | 0.3931 | 0.3849 | 0.3771 | 0.3698 | 0.3629 | 0.3565 | 0.3504 | 0.3447 | 0.3395 | 0.3345 | 0.33 | 0.3258 | 0.3219 | 0.3183 | 0.3151 | 0.3122 | 0.3096 | 0.3073 | 0.3053 | 0.3036 | 0.3022 | 0.3011 | 0.3004 | 0.2999 | 0.2997 | 0.2998 | 0.3003 | 0.3011 | 0.3022 | 0.3036 | 0.3055 | 0.3076 | 0.3102 | 0.3132 | 0.3165 | 0.3204 | 0.3247 | 0.3295 | 0.3348 | 0.3406 | 0.3471 | 0.3542 | 0.362 | 0.3705 | 0.3799 | 0.39 | 0.4011 | 0.4133 | 0.4265 | 0.4409 | 0.4566 | 0.4738 | 0.4926 | 0.5131 | 0.5355 | 0.56 | 0.5869 | 0.6164 | 0.6488 | 0.6844 | 0.7237 | 0.7669 | 0.8147 | 0.8676 | 0.9261 | 0.9911 | 1.0632 | 1.1434 | 1.2327 | 1.3322 | 1.443 | 1.5665 | 1.704 | 1.8567 | 2.026 | 2.2125 | 2.4168 | 2.6379 | 2.8738 | 3.1195 | 3.3666 | 3.6009 | 3.8006 | 3.9315 | 3.9414 | 3.7444 | 3.1714 | 1.5965 | 0 | 0 | 0 | 0 | 0 | 0 | 0 | 0 | 0 | 0 | 0 | 0 | 0 | 0 | 0 | 0 | 0 | 0 | 0 | 0 | 0 | 0 | 0 | 0 | 0 | 0 | 0 | 0 | 0 | 0 | 0 | 0 | 0 | 0 | 0 | 0 | 0 | 0 | 0 | 0 | 0 | 0 | 0 | 0 | 0 | 0 | 0 | 0 | 0 | 0 | 0 | 0 | 0 | 0 | 0 | 0 | 0 | 0 | 0 | 0 | 0 | 0 | 0 | 0 | 0 | 0 | 0 | 0 | 0 | 0 | 0 | 0 | 0 | 0 | 0 | 0 | 0 | 0 | 0 | 0 | 0 | 0 | 0 | 0 | 0 | 0 | 0 | 0 | 0 | 0 | 0 | 0 | 0 | 0 | 0 | 0 | 0 | 0 | 0 | 0 | 0 | 0 | 0 | 0 | 0 | 0 | 0 | 0 | 0 | 0 | 0 | 0 | 0 | 0 | 0 | 0 | 0 | 0 | 0 | 0 | 0 | 0 | 0 | 0 | 0 | 0 | 0 | 0 | 0 | 0 | 0 | 0 | 0 | 0 | 0 | 0 | 0 | 0 | 0 | 0 | 0 | 0 | 0 | 0 | 0 | 0 | 0 | 0 | 0 | 0 | 0 | 0 | 0 | 0 | 0 | 0 | 0 | 0 | 0 | 0 | 0 | 0 | 0 | 0 | 0 | 0 | 0 | 0 | 0 | 0 | 0 | 0 | 0 | 0 | 0 | 0 | 0 | 0 | 0 | 0 | 0 | 0 | 0 | 0 | 0 | 0 | 0 | 0 | 0 | 0 | 0 | 0
547 | 2.3674 | 2.3665 | 2.364 | 2.3597 | 2.3538 | 2.3461 | 2.3367 | 2.3256 | 2.3128 | 2.2983 | 2.2821 | 2.2642 | 2.2446 | 2.2234 | 2.2005 | 2.1759 | 2.1498 | 2.122 | 2.0928 | 2.0621 | 2.0299 | 1.9964 | 1.9617 | 1.9257 | 1.8886 | 1.8505 | 1.8115 | 1.7717 | 1.7312 | 1.6902 | 1.6486 | 1.6067 | 1.5646 | 1.5224 | 1.4803 | 1.4382 | 1.3964 | 1.3549 | 1.3138 | 1.2733 | 1.2334 | 1.1942 | 1.1558 | 1.1181 | 1.0814 | 1.0455 | 1.0106 | 0.9767 | 0.9438 | 0.9119 | 0.8811 | 0.8513 | 0.8226 | 0.7949 | 0.7682 | 0.7425 | 0.7179 | 0.6942 | 0.6716 | 0.6498 | 0.629 | 0.6091 | 0.59 | 0.5718 | 0.5544 | 0.5378 | 0.522 | 0.5069 | 0.4925 | 0.4789 | 0.4658 | 0.4534 | 0.4417 | 0.4305 | 0.4199 | 0.4098 | 0.4002 | 0.3912 | 0.3826 | 0.3745 | 0.3669 | 0.3596 | 0.3528 | 0.3464 | 0.3404 | 0.3348 | 0.3295 | 0.3245 | 0.3199 | 0.3157 | 0.3117 | 0.3081 | 0.3048 | 0.3018 | 0.299 | 0.2966 | 0.2944 | 0.2926 | 0.291 | 0.2897 | 0.2887 | 0.288 | 0.2875 | 0.2874 | 0.2876 | 0.288 | 0.2888 | 0.2898 | 0.2912 | 0.293 | 0.2951 | 0.2975 | 0.3004 | 0.3036 | 0.3073 | 0.3114 | 0.3159 | 0.321 | 0.3266 | 0.3328 | 0.3396 | 0.347 | 0.3551 | 0.364 | 0.3737 | 0.3843 | 0.3959 | 0.4085 | 0.4222 | 0.4372 | 0.4536 | 0.4715 | 0.491 | 0.5124 | 0.5358 | 0.5614 | 0.5895 | 0.6204 | 0.6544 | 0.6918 | 0.7331 | 0.7787 | 0.8291 | 0.885 | 0.947 | 1.016 | 1.0927 | 1.1782 | 1.2736 | 1.38 | 1.4989 | 1.6316 | 1.7796 | 1.9443 | 2.1271 | 2.3287 | 2.5494 | 2.7883 | 3.0426 | 3.3066 | 3.5705 | 3.8185 | 4.026 | 4.1562 | 4.1537 | 3.9297 | 3.3114 | 1.6582 | 0 | 0 | 0 | 0 | 0 | 0 | 0 | 0 | 0 | 0 | 0 | 0 | 0 | 0 | 0 | 0 | 0 | 0 | 0 | 0 | 0 | 0 | 0 | 0 | 0 | 0 | 0 | 0 | 0 | 0 | 0 | 0 | 0 | 0 | 0 | 0 | 0 | 0 | 0 | 0 | 0 | 0 | 0 | 0 | 0 | 0 | 0 | 0 | 0 | 0 | 0 | 0 | 0 | 0 | 0 | 0 | 0 | 0 | 0 | 0 | 0 | 0 | 0 | 0 | 0 | 0 | 0 | 0 | 0 | 0 | 0 | 0 | 0 | 0 | 0 | 0 | 0 | 0 | 0 | 0 | 0 | 0 | 0 | 0 | 0 | 0 | 0 | 0 | 0 | 0 | 0 | 0 | 0 | 0 | 0 | 0 | 0 | 0 | 0 | 0 | 0 | 0 | 0 | 0 | 0 | 0 | 0 | 0 | 0 | 0 | 0 | 0 | 0 | 0 | 0 | 0 | 0 | 0 | 0 | 0 | 0 | 0 | 0 | 0 | 0 | 0 | 0 | 0 | 0 | 0 | 0 | 0 | 0 | 0 | 0 | 0 | 0 | 0 | 0 | 0 | 0 | 0 | 0 | 0 | 0 | 0 | 0 | 0 | 0 | 0 | 0 | 0 | 0 | 0 | 0 | 0 | 0 | 0 | 0 | 0 | 0 | 0 | 0 | 0 | 0 | 0 | 0 | 0 | 0 | 0 | 0 | 0 | 0 | 0 | 0 | 0 | 0 | 0 | 0 | 0 | 0 | 0 | 0 | 0 | 0 | 0 | 0 | 0 | 0 | 0 | 0 | 0
548 | 2.1465 | 2.1456 | 2.1431 | 2.1388 | 2.1329 | 2.1252 | 2.1159 | 2.1049 | 2.0922 | 2.0779 | 2.0619 | 2.0443 | 2.0252 | 2.0045 | 1.9822 | 1.9585 | 1.9334 | 1.9068 | 1.8789 | 1.8498 | 1.8194 | 1.788 | 1.7555 | 1.722 | 1.6876 | 1.6525 | 1.6167 | 1.5803 | 1.5435 | 1.5062 | 1.4687 | 1.431 | 1.3933 | 1.3556 | 1.318 | 1.2807 | 1.2436 | 1.207 | 1.1708 | 1.1352 | 1.1001 | 1.0657 | 1.0321 | 0.9992 | 0.9671 | 0.9358 | 0.9054 | 0.8758 | 0.8472 | 0.8194 | 0.7926 | 0.7667 | 0.7416 | 0.7175 | 0.6943 | 0.672 | 0.6505 | 0.6299 | 0.6101 | 0.5912 | 0.573 | 0.5556 | 0.5389 | 0.523 | 0.5078 | 0.4933 | 0.4795 | 0.4662 | 0.4536 | 0.4416 | 0.4302 | 0.4193 | 0.409 | 0.3992 | 0.3898 | 0.381 | 0.3726 | 0.3646 | 0.3571 | 0.35 | 0.3432 | 0.3369 | 0.3309 | 0.3253 | 0.32 | 0.3151 | 0.3105 | 0.3062 | 0.3022 | 0.2985 | 0.2951 | 0.292 | 0.2891 | 0.2866 | 0.2843 | 0.2823 | 0.2806 | 0.2791 | 0.2779 | 0.277 | 0.2763 | 0.2759 | 0.2758 | 0.2759 | 0.2764 | 0.2771 | 0.2782 | 0.2795 | 0.2812 | 0.2832 | 0.2855 | 0.2882 | 0.2913 | 0.2948 | 0.2988 | 0.3031 | 0.308 | 0.3133 | 0.3192 | 0.3257 | 0.3328 | 0.3405 | 0.349 | 0.3583 | 0.3684 | 0.3794 | 0.3914 | 0.4046 | 0.4189 | 0.4345 | 0.4515 | 0.4701 | 0.4905 | 0.5128 | 0.5372 | 0.564 | 0.5935 | 0.6258 | 0.6615 | 0.7008 | 0.7443 | 0.7924 | 0.8457 | 0.9049 | 0.9707 | 1.044 | 1.1257 | 1.217 | 1.319 | 1.4331 | 1.5608 | 1.7036 | 1.8631 | 2.0408 | 2.2382 | 2.4561 | 2.6945 | 2.9522 | 3.2258 | 3.5084 | 3.7888 | 4.0489 | 4.2617 | 4.3875 | 4.3681 | 4.1124 | 3.4456 | 1.7155 | 0 | 0 | 0 | 0 | 0 | 0 | 0 | 0 | 0 | 0 | 0 | 0 | 0 | 0 | 0 | 0 | 0 | 0 | 0 | 0 | 0 | 0 | 0 | 0 | 0 | 0 | 0 | 0 | 0 | 0 | 0 | 0 | 0 | 0 | 0 | 0 | 0 | 0 | 0 | 0 | 0 | 0 | 0 | 0 | 0 | 0 | 0 | 0 | 0 | 0 | 0 | 0 | 0 | 0 | 0 | 0 | 0 | 0 | 0 | 0 | 0 | 0 | 0 | 0 | 0 | 0 | 0 | 0 | 0 | 0 | 0 | 0 | 0 | 0 | 0 | 0 | 0 | 0 | 0 | 0 | 0 | 0 | 0 | 0 | 0 | 0 | 0 | 0 | 0 | 0 | 0 | 0 | 0 | 0 | 0 | 0 | 0 | 0 | 0 | 0 | 0 | 0 | 0 | 0 | 0 | 0 | 0 | 0 | 0 | 0 | 0 | 0 | 0 | 0 | 0 | 0 | 0 | 0 | 0 | 0 | 0 | 0 | 0 | 0 | 0 | 0 | 0 | 0 | 0 | 0 | 0 | 0 | 0 | 0 | 0 | 0 | 0 | 0 | 0 | 0 | 0 | 0 | 0 | 0 | 0 | 0 | 0 | 0 | 0 | 0 | 0 | 0 | 0 | 0 | 0 | 0 | 0 | 0 | 0 | 0 | 0 | 0 | 0 | 0 | 0 | 0 | 0 | 0 | 0 | 0 | 0 | 0 | 0 | 0 | 0 | 0 | 0 | 0 | 0 | 0 | 0 | 0 | 0 | 0 | 0 | 0 | 0 | 0 | 0 | 0 | 0 | 0
549 | 1.9297 | 1.9289 | 1.9264 | 1.9224 | 1.9167 | 1.9093 | 1.9004 | 1.8899 | 1.8779 | 1.8642 | 1.8491 | 1.8325 | 1.8145 | 1.795 | 1.7741 | 1.752 | 1.7286 | 1.7039 | 1.6781 | 1.6513 | 1.6234 | 1.5946 | 1.5649 | 1.5345 | 1.5034 | 1.4717 | 1.4394 | 1.4068 | 1.3738 | 1.3406 | 1.3072 | 1.2738 | 1.2404 | 1.2071 | 1.1739 | 1.1411 | 1.1086 | 1.0764 | 1.0447 | 1.0136 | 0.983 | 0.953 | 0.9236 | 0.8949 | 0.867 | 0.8398 | 0.8133 | 0.7876 | 0.7626 | 0.7385 | 0.7151 | 0.6926 | 0.6708 | 0.6498 | 0.6296 | 0.6101 | 0.5914 | 0.5734 | 0.5561 | 0.5395 | 0.5237 | 0.5084 | 0.4939 | 0.4799 | 0.4666 | 0.4539 | 0.4417 | 0.4301 | 0.4191 | 0.4085 | 0.3985 | 0.3889 | 0.3798 | 0.3711 | 0.3629 | 0.3551 | 0.3477 | 0.3407 | 0.3341 | 0.3278 | 0.3219 | 0.3163 | 0.3111 | 0.3061 | 0.3015 | 0.2972 | 0.2932 | 0.2894 | 0.286 | 0.2828 | 0.2799 | 0.2772 | 0.2748 | 0.2727 | 0.2708 | 0.2692 | 0.2678 | 0.2667 | 0.2658 | 0.2652 | 0.2648 | 0.2647 | 0.2649 | 0.2654 | 0.2661 | 0.2671 | 0.2684 | 0.27 | 0.2719 | 0.2742 | 0.2768 | 0.2797 | 0.2831 | 0.2868 | 0.291 | 0.2956 | 0.3007 | 0.3063 | 0.3125 | 0.3193 | 0.3267 | 0.3348 | 0.3436 | 0.3533 | 0.3638 | 0.3753 | 0.3878 | 0.4014 | 0.4163 | 0.4326 | 0.4503 | 0.4697 | 0.491 | 0.5143 | 0.5398 | 0.5678 | 0.5987 | 0.6327 | 0.6702 | 0.7116 | 0.7574 | 0.8082 | 0.8646 | 0.9274 | 0.9973 | 1.0753 | 1.1625 | 1.2601 | 1.3694 | 1.4918 | 1.6291 | 1.7829 | 1.9549 | 2.1469 | 2.3601 | 2.5954 | 2.8527 | 3.1302 | 3.4236 | 3.7248 | 4.0207 | 4.291 | 4.5057 | 4.6226 | 4.5812 | 4.2892 | 3.5714 | 1.7672 | 0 | 0 | 0 | 0 | 0 | 0 | 0 | 0 | 0 | 0 | 0 | 0 | 0 | 0 | 0 | 0 | 0 | 0 | 0 | 0 | 0 | 0 | 0 | 0 | 0 | 0 | 0 | 0 | 0 | 0 | 0 | 0 | 0 | 0 | 0 | 0 | 0 | 0 | 0 | 0 | 0 | 0 | 0 | 0 | 0 | 0 | 0 | 0 | 0 | 0 | 0 | 0 | 0 | 0 | 0 | 0 | 0 | 0 | 0 | 0 | 0 | 0 | 0 | 0 | 0 | 0 | 0 | 0 | 0 | 0 | 0 | 0 | 0 | 0 | 0 | 0 | 0 | 0 | 0 | 0 | 0 | 0 | 0 | 0 | 0 | 0 | 0 | 0 | 0 | 0 | 0 | 0 | 0 | 0 | 0 | 0 | 0 | 0 | 0 | 0 | 0 | 0 | 0 | 0 | 0 | 0 | 0 | 0 | 0 | 0 | 0 | 0 | 0 | 0 | 0 | 0 | 0 | 0 | 0 | 0 | 0 | 0 | 0 | 0 | 0 | 0 | 0 | 0 | 0 | 0 | 0 | 0 | 0 | 0 | 0 | 0 | 0 | 0 | 0 | 0 | 0 | 0 | 0 | 0 | 0 | 0 | 0 | 0 | 0 | 0 | 0 | 0 | 0 | 0 | 0 | 0 | 0 | 0 | 0 | 0 | 0 | 0 | 0 | 0 | 0 | 0 | 0 | 0 | 0 | 0 | 0 | 0 | 0 | 0 | 0 | 0 | 0 | 0 | 0 | 0 | 0 | 0 | 0 | 0 | 0 | 0 | 0 | 0 | 0 | 0 | 0 | 0
550 | 1.7251 | 1.7243 | 1.722 | 1.7182 | 1.7129 | 1.7062 | 1.6979 | 1.6882 | 1.677 | 1.6645 | 1.6505 | 1.6353 | 1.6187 | 1.6008 | 1.5818 | 1.5616 | 1.5403 | 1.5179 | 1.4946 | 1.4703 | 1.4452 | 1.4193 | 1.3928 | 1.3655 | 1.3378 | 1.3096 | 1.2809 | 1.252 | 1.2228 | 1.1935 | 1.1641 | 1.1347 | 1.1054 | 1.0762 | 1.0472 | 1.0185 | 0.99 | 0.962 | 0.9344 | 0.9072 | 0.8805 | 0.8544 | 0.8289 | 0.8039 | 0.7796 | 0.7559 | 0.7329 | 0.7105 | 0.6888 | 0.6678 | 0.6474 | 0.6278 | 0.6088 | 0.5904 | 0.5728 | 0.5558 | 0.5394 | 0.5237 | 0.5086 | 0.4941 | 0.4802 | 0.4668 | 0.454 | 0.4418 | 0.4301 | 0.4189 | 0.4082 | 0.398 | 0.3883 | 0.379 | 0.3701 | 0.3617 | 0.3536 | 0.346 | 0.3388 | 0.3319 | 0.3253 | 0.3192 | 0.3133 | 0.3078 | 0.3026 | 0.2977 | 0.2931 | 0.2887 | 0.2847 | 0.2809 | 0.2774 | 0.2742 | 0.2712 | 0.2685 | 0.266 | 0.2637 | 0.2617 | 0.2599 | 0.2584 | 0.2571 | 0.2561 | 0.2553 | 0.2547 | 0.2544 | 0.2543 | 0.2545 | 0.2549 | 0.2556 | 0.2566 | 0.2578 | 0.2594 | 0.2612 | 0.2634 | 0.2659 | 0.2687 | 0.2719 | 0.2755 | 0.2795 | 0.2839 | 0.2888 | 0.2942 | 0.3001 | 0.3065 | 0.3136 | 0.3213 | 0.3298 | 0.339 | 0.349 | 0.3599 | 0.3719 | 0.3849 | 0.3991 | 0.4146 | 0.4315 | 0.45 | 0.4703 | 0.4924 | 0.5168 | 0.5435 | 0.5729 | 0.6053 | 0.641 | 0.6804 | 0.7241 | 0.7725 | 0.8262 | 0.886 | 0.9527 | 1.0271 | 1.1103 | 1.2034 | 1.3079 | 1.4251 | 1.5567 | 1.7044 | 1.8702 | 2.0559 | 2.2632 | 2.4935 | 2.7476 | 3.0249 | 3.3229 | 3.6364 | 3.9557 | 4.2655 | 4.543 | 4.7556 | 4.8584 | 4.7898 | 4.4573 | 3.6869 | 1.8128 | 0 | 0 | 0 | 0 | 0 | 0 | 0 | 0 | 0 | 0 | 0 | 0 | 0 | 0 | 0 | 0 | 0 | 0 | 0 | 0 | 0 | 0 | 0 | 0 | 0 | 0 | 0 | 0 | 0 | 0 | 0 | 0 | 0 | 0 | 0 | 0 | 0 | 0 | 0 | 0 | 0 | 0 | 0 | 0 | 0 | 0 | 0 | 0 | 0 | 0 | 0 | 0 | 0 | 0 | 0 | 0 | 0 | 0 | 0 | 0 | 0 | 0 | 0 | 0 | 0 | 0 | 0 | 0 | 0 | 0 | 0 | 0 | 0 | 0 | 0 | 0 | 0 | 0 | 0 | 0 | 0 | 0 | 0 | 0 | 0 | 0 | 0 | 0 | 0 | 0 | 0 | 0 | 0 | 0 | 0 | 0 | 0 | 0 | 0 | 0 | 0 | 0 | 0 | 0 | 0 | 0 | 0 | 0 | 0 | 0 | 0 | 0 | 0 | 0 | 0 | 0 | 0 | 0 | 0 | 0 | 0 | 0 | 0 | 0 | 0 | 0 | 0 | 0 | 0 | 0 | 0 | 0 | 0 | 0 | 0 | 0 | 0 | 0 | 0 | 0 | 0 | 0 | 0 | 0 | 0 | 0 | 0 | 0 | 0 | 0 | 0 | 0 | 0 | 0 | 0 | 0 | 0 | 0 | 0 | 0 | 0 | 0 | 0 | 0 | 0 | 0 | 0 | 0 | 0 | 0 | 0 | 0 | 0 | 0 | 0 | 0 | 0 | 0 | 0 | 0 | 0 | 0 | 0 | 0 | 0 | 0 | 0 | 0 | 0 | 0 | 0 | 0
551 | 1.537 | 1.5364 | 1.5343 | 1.5308 | 1.526 | 1.5199 | 1.5124 | 1.5036 | 1.4935 | 1.4821 | 1.4695 | 1.4558 | 1.4409 | 1.4248 | 1.4077 | 1.3896 | 1.3706 | 1.3506 | 1.3298 | 1.3082 | 1.2859 | 1.2629 | 1.2394 | 1.2153 | 1.1908 | 1.166 | 1.1408 | 1.1154 | 1.0898 | 1.0641 | 1.0384 | 1.0126 | 0.987 | 0.9615 | 0.9362 | 0.9112 | 0.8864 | 0.862 | 0.8379 | 0.8143 | 0.7911 | 0.7684 | 0.7461 | 0.7244 | 0.7033 | 0.6826 | 0.6626 | 0.6431 | 0.6242 | 0.6058 | 0.5881 | 0.5709 | 0.5543 | 0.5383 | 0.5229 | 0.508 | 0.4937 | 0.4799 | 0.4666 | 0.4539 | 0.4417 | 0.4299 | 0.4187 | 0.4079 | 0.3976 | 0.3878 | 0.3783 | 0.3693 | 0.3607 | 0.3525 | 0.3447 | 0.3372 | 0.3301 | 0.3234 | 0.317 | 0.3109 | 0.3051 | 0.2997 | 0.2945 | 0.2896 | 0.2851 | 0.2807 | 0.2767 | 0.2729 | 0.2694 | 0.2661 | 0.263 | 0.2602 | 0.2577 | 0.2553 | 0.2532 | 0.2513 | 0.2497 | 0.2482 | 0.247 | 0.246 | 0.2453 | 0.2448 | 0.2445 | 0.2444 | 0.2446 | 0.245 | 0.2457 | 0.2466 | 0.2478 | 0.2493 | 0.2511 | 0.2531 | 0.2555 | 0.2582 | 0.2613 | 0.2647 | 0.2685 | 0.2728 | 0.2774 | 0.2826 | 0.2882 | 0.2944 | 0.3011 | 0.3085 | 0.3166 | 0.3254 | 0.3349 | 0.3454 | 0.3568 | 0.3692 | 0.3827 | 0.3975 | 0.4136 | 0.4313 | 0.4506 | 0.4717 | 0.4949 | 0.5204 | 0.5484 | 0.5792 | 0.6132 | 0.6508 | 0.6924 | 0.7385 | 0.7897 | 0.8466 | 0.9101 | 0.981 | 1.0602 | 1.1491 | 1.2487 | 1.3607 | 1.4866 | 1.6282 | 1.7874 | 1.9663 | 2.1668 | 2.3907 | 2.6394 | 2.9134 | 3.2116 | 3.5308 | 3.8642 | 4.2005 | 4.5219 | 4.8029 | 5.0084 | 5.0917 | 4.9905 | 4.6139 | 3.7903 | 1.8515 | 0 | 0 | 0 | 0 | 0 | 0 | 0 | 0 | 0 | 0 | 0 | 0 | 0 | 0 | 0 | 0 | 0 | 0 | 0 | 0 | 0 | 0 | 0 | 0 | 0 | 0 | 0 | 0 | 0 | 0 | 0 | 0 | 0 | 0 | 0 | 0 | 0 | 0 | 0 | 0 | 0 | 0 | 0 | 0 | 0 | 0 | 0 | 0 | 0 | 0 | 0 | 0 | 0 | 0 | 0 | 0 | 0 | 0 | 0 | 0 | 0 | 0 | 0 | 0 | 0 | 0 | 0 | 0 | 0 | 0 | 0 | 0 | 0 | 0 | 0 | 0 | 0 | 0 | 0 | 0 | 0 | 0 | 0 | 0 | 0 | 0 | 0 | 0 | 0 | 0 | 0 | 0 | 0 | 0 | 0 | 0 | 0 | 0 | 0 | 0 | 0 | 0 | 0 | 0 | 0 | 0 | 0 | 0 | 0 | 0 | 0 | 0 | 0 | 0 | 0 | 0 | 0 | 0 | 0 | 0 | 0 | 0 | 0 | 0 | 0 | 0 | 0 | 0 | 0 | 0 | 0 | 0 | 0 | 0 | 0 | 0 | 0 | 0 | 0 | 0 | 0 | 0 | 0 | 0 | 0 | 0 | 0 | 0 | 0 | 0 | 0 | 0 | 0 | 0 | 0 | 0 | 0 | 0 | 0 | 0 | 0 | 0 | 0 | 0 | 0 | 0 | 0 | 0 | 0 | 0 | 0 | 0 | 0 | 0 | 0 | 0 | 0 | 0 | 0 | 0 | 0 | 0 | 0 | 0 | 0 | 0 | 0 | 0 | 0 | 0 | 0 | 0
552 | 1.3678 | 1.3672 | 1.3653 | 1.3622 | 1.358 | 1.3525 | 1.3458 | 1.3379 | 1.3289 | 1.3188 | 1.3076 | 1.2953 | 1.2821 | 1.2679 | 1.2527 | 1.2367 | 1.2198 | 1.2022 | 1.1838 | 1.1648 | 1.1451 | 1.1249 | 1.1043 | 1.0832 | 1.0617 | 1.0399 | 1.0179 | 0.9957 | 0.9733 | 0.9509 | 0.9284 | 0.906 | 0.8837 | 0.8615 | 0.8394 | 0.8176 | 0.7961 | 0.7748 | 0.7539 | 0.7333 | 0.7131 | 0.6933 | 0.674 | 0.6551 | 0.6366 | 0.6186 | 0.6011 | 0.5841 | 0.5676 | 0.5516 | 0.536 | 0.521 | 0.5065 | 0.4925 | 0.4789 | 0.4659 | 0.4533 | 0.4412 | 0.4295 | 0.4183 | 0.4075 | 0.3972 | 0.3873 | 0.3778 | 0.3687 | 0.36 | 0.3516 | 0.3437 | 0.3361 | 0.3288 | 0.3219 | 0.3153 | 0.309 | 0.303 | 0.2973 | 0.292 | 0.2869 | 0.282 | 0.2775 | 0.2732 | 0.2691 | 0.2653 | 0.2618 | 0.2584 | 0.2554 | 0.2525 | 0.2499 | 0.2474 | 0.2452 | 0.2433 | 0.2415 | 0.2399 | 0.2386 | 0.2375 | 0.2365 | 0.2358 | 0.2353 | 0.2351 | 0.235 | 0.2352 | 0.2356 | 0.2363 | 0.2372 | 0.2384 | 0.2398 | 0.2415 | 0.2435 | 0.2457 | 0.2483 | 0.2513 | 0.2545 | 0.2582 | 0.2622 | 0.2667 | 0.2716 | 0.277 | 0.2829 | 0.2893 | 0.2964 | 0.3041 | 0.3125 | 0.3216 | 0.3316 | 0.3425 | 0.3543 | 0.3672 | 0.3813 | 0.3967 | 0.4135 | 0.432 | 0.4521 | 0.4742 | 0.4985 | 0.5251 | 0.5545 | 0.5869 | 0.6227 | 0.6622 | 0.7061 | 0.7548 | 0.809 | 0.8695 | 0.9369 | 1.0124 | 1.097 | 1.192 | 1.2988 | 1.419 | 1.5544 | 1.7069 | 1.8786 | 2.0717 | 2.2883 | 2.5302 | 2.7986 | 3.0935 | 3.4135 | 3.7539 | 4.1066 | 4.4581 | 4.7879 | 5.0679 | 5.2608 | 5.3186 | 5.1798 | 4.7563 | 3.8804 | 1.8832 | 0 | 0 | 0 | 0 | 0 | 0 | 0 | 0 | 0 | 0 | 0 | 0 | 0 | 0 | 0 | 0 | 0 | 0 | 0 | 0 | 0 | 0 | 0 | 0 | 0 | 0 | 0 | 0 | 0 | 0 | 0 | 0 | 0 | 0 | 0 | 0 | 0 | 0 | 0 | 0 | 0 | 0 | 0 | 0 | 0 | 0 | 0 | 0 | 0 | 0 | 0 | 0 | 0 | 0 | 0 | 0 | 0 | 0 | 0 | 0 | 0 | 0 | 0 | 0 | 0 | 0 | 0 | 0 | 0 | 0 | 0 | 0 | 0 | 0 | 0 | 0 | 0 | 0 | 0 | 0 | 0 | 0 | 0 | 0 | 0 | 0 | 0 | 0 | 0 | 0 | 0 | 0 | 0 | 0 | 0 | 0 | 0 | 0 | 0 | 0 | 0 | 0 | 0 | 0 | 0 | 0 | 0 | 0 | 0 | 0 | 0 | 0 | 0 | 0 | 0 | 0 | 0 | 0 | 0 | 0 | 0 | 0 | 0 | 0 | 0 | 0 | 0 | 0 | 0 | 0 | 0 | 0 | 0 | 0 | 0 | 0 | 0 | 0 | 0 | 0 | 0 | 0 | 0 | 0 | 0 | 0 | 0 | 0 | 0 | 0 | 0 | 0 | 0 | 0 | 0 | 0 | 0 | 0 | 0 | 0 | 0 | 0 | 0 | 0 | 0 | 0 | 0 | 0 | 0 | 0 | 0 | 0 | 0 | 0 | 0 | 0 | 0 | 0 | 0 | 0 | 0 | 0 | 0 | 0 | 0 | 0 | 0 | 0 | 0 | 0 | 0 | 0
553 | 1.2175 | 1.2169 | 1.2153 | 1.2126 | 1.2088 | 1.2039 | 1.198 | 1.1911 | 1.1831 | 1.1742 | 1.1643 | 1.1535 | 1.1419 | 1.1293 | 1.116 | 1.1019 | 1.0871 | 1.0716 | 1.0555 | 1.0389 | 1.0217 | 1.004 | 0.9859 | 0.9675 | 0.9487 | 0.9297 | 0.9105 | 0.8911 | 0.8717 | 0.8521 | 0.8326 | 0.813 | 0.7936 | 0.7743 | 0.7551 | 0.7361 | 0.7173 | 0.6988 | 0.6806 | 0.6626 | 0.645 | 0.6278 | 0.6109 | 0.5944 | 0.5783 | 0.5626 | 0.5473 | 0.5324 | 0.5179 | 0.5039 | 0.4903 | 0.4771 | 0.4643 | 0.452 | 0.4401 | 0.4286 | 0.4175 | 0.4069 | 0.3966 | 0.3867 | 0.3772 | 0.3681 | 0.3593 | 0.3509 | 0.3428 | 0.3351 | 0.3277 | 0.3207 | 0.3139 | 0.3075 | 0.3013 | 0.2955 | 0.2899 | 0.2846 | 0.2796 | 0.2748 | 0.2703 | 0.266 | 0.262 | 0.2582 | 0.2546 | 0.2513 | 0.2481 | 0.2452 | 0.2425 | 0.2401 | 0.2378 | 0.2357 | 0.2339 | 0.2322 | 0.2307 | 0.2295 | 0.2284 | 0.2275 | 0.2269 | 0.2264 | 0.2262 | 0.2261 | 0.2263 | 0.2267 | 0.2274 | 0.2282 | 0.2294 | 0.2307 | 0.2324 | 0.2343 | 0.2364 | 0.2389 | 0.2417 | 0.2449 | 0.2484 | 0.2522 | 0.2565 | 0.2612 | 0.2663 | 0.272 | 0.2782 | 0.2849 | 0.2922 | 0.3003 | 0.309 | 0.3185 | 0.3289 | 0.3402 | 0.3525 | 0.366 | 0.3807 | 0.3967 | 0.4143 | 0.4335 | 0.4545 | 0.4777 | 0.5031 | 0.531 | 0.5619 | 0.5959 | 0.6336 | 0.6754 | 0.7217 | 0.7733 | 0.8308 | 0.895 | 0.9668 | 1.0474 | 1.1378 | 1.2395 | 1.3541 | 1.4833 | 1.629 | 1.7934 | 1.9788 | 2.1874 | 2.4213 | 2.6825 | 2.9717 | 3.2886 | 3.6308 | 3.9923 | 4.363 | 4.7269 | 5.0611 | 5.3347 | 5.5088 | 5.5354 | 5.3548 | 4.8827 | 3.9565 | 1.908 | 0 | 0 | 0 | 0 | 0 | 0 | 0 | 0 | 0 | 0 | 0 | 0 | 0 | 0 | 0 | 0 | 0 | 0 | 0 | 0 | 0 | 0 | 0 | 0 | 0 | 0 | 0 | 0 | 0 | 0 | 0 | 0 | 0 | 0 | 0 | 0 | 0 | 0 | 0 | 0 | 0 | 0 | 0 | 0 | 0 | 0 | 0 | 0 | 0 | 0 | 0 | 0 | 0 | 0 | 0 | 0 | 0 | 0 | 0 | 0 | 0 | 0 | 0 | 0 | 0 | 0 | 0 | 0 | 0 | 0 | 0 | 0 | 0 | 0 | 0 | 0 | 0 | 0 | 0 | 0 | 0 | 0 | 0 | 0 | 0 | 0 | 0 | 0 | 0 | 0 | 0 | 0 | 0 | 0 | 0 | 0 | 0 | 0 | 0 | 0 | 0 | 0 | 0 | 0 | 0 | 0 | 0 | 0 | 0 | 0 | 0 | 0 | 0 | 0 | 0 | 0 | 0 | 0 | 0 | 0 | 0 | 0 | 0 | 0 | 0 | 0 | 0 | 0 | 0 | 0 | 0 | 0 | 0 | 0 | 0 | 0 | 0 | 0 | 0 | 0 | 0 | 0 | 0 | 0 | 0 | 0 | 0 | 0 | 0 | 0 | 0 | 0 | 0 | 0 | 0 | 0 | 0 | 0 | 0 | 0 | 0 | 0 | 0 | 0 | 0 | 0 | 0 | 0 | 0 | 0 | 0 | 0 | 0 | 0 | 0 | 0 | 0 | 0 | 0 | 0 | 0 | 0 | 0 | 0 | 0 | 0 | 0 | 0 | 0 | 0 | 0 | 0
554 | 1.0853 | 1.0848 | 1.0834 | 1.081 | 1.0776 | 1.0734 | 1.0682 | 1.0621 | 1.0551 | 1.0473 | 1.0386 | 1.0292 | 1.0189 | 1.008 | 0.9963 | 0.984 | 0.971 | 0.9575 | 0.9435 | 0.9289 | 0.9139 | 0.8985 | 0.8827 | 0.8666 | 0.8503 | 0.8337 | 0.817 | 0.8001 | 0.7831 | 0.7661 | 0.7491 | 0.7321 | 0.7151 | 0.6983 | 0.6816 | 0.665 | 0.6486 | 0.6325 | 0.6166 | 0.6009 | 0.5855 | 0.5705 | 0.5557 | 0.5412 | 0.5271 | 0.5134 | 0.5 | 0.4869 | 0.4742 | 0.4619 | 0.4499 | 0.4383 | 0.4271 | 0.4162 | 0.4057 | 0.3956 | 0.3858 | 0.3764 | 0.3673 | 0.3585 | 0.3501 | 0.342 | 0.3343 | 0.3268 | 0.3196 | 0.3128 | 0.3062 | 0.3 | 0.294 | 0.2882 | 0.2828 | 0.2776 | 0.2726 | 0.2679 | 0.2634 | 0.2592 | 0.2552 | 0.2514 | 0.2478 | 0.2445 | 0.2413 | 0.2384 | 0.2357 | 0.2331 | 0.2308 | 0.2287 | 0.2267 | 0.2249 | 0.2234 | 0.222 | 0.2208 | 0.2198 | 0.219 | 0.2184 | 0.218 | 0.2177 | 0.2177 | 0.2179 | 0.2183 | 0.2189 | 0.2198 | 0.2208 | 0.2221 | 0.2237 | 0.2255 | 0.2276 | 0.23 | 0.2327 | 0.2357 | 0.239 | 0.2427 | 0.2468 | 0.2513 | 0.2562 | 0.2616 | 0.2675 | 0.274 | 0.281 | 0.2887 | 0.297 | 0.3061 | 0.316 | 0.3268 | 0.3386 | 0.3514 | 0.3654 | 0.3807 | 0.3975 | 0.4158 | 0.4359 | 0.4579 | 0.4821 | 0.5087 | 0.5381 | 0.5705 | 0.6064 | 0.6461 | 0.6902 | 0.7393 | 0.794 | 0.855 | 0.9234 | 1 | 1.086 | 1.1828 | 1.2919 | 1.415 | 1.554 | 1.7111 | 1.8885 | 2.0887 | 2.314 | 2.5667 | 2.8483 | 3.1595 | 3.4991 | 3.8635 | 4.2452 | 4.6318 | 5.0047 | 5.3383 | 5.5995 | 5.7485 | 5.7384 | 5.5125 | 4.9916 | 4.0183 | 1.9263 | 0 | 0 | 0 | 0 | 0 | 0 | 0 | 0 | 0 | 0 | 0 | 0 | 0 | 0 | 0 | 0 | 0 | 0 | 0 | 0 | 0 | 0 | 0 | 0 | 0 | 0 | 0 | 0 | 0 | 0 | 0 | 0 | 0 | 0 | 0 | 0 | 0 | 0 | 0 | 0 | 0 | 0 | 0 | 0 | 0 | 0 | 0 | 0 | 0 | 0 | 0 | 0 | 0 | 0 | 0 | 0 | 0 | 0 | 0 | 0 | 0 | 0 | 0 | 0 | 0 | 0 | 0 | 0 | 0 | 0 | 0 | 0 | 0 | 0 | 0 | 0 | 0 | 0 | 0 | 0 | 0 | 0 | 0 | 0 | 0 | 0 | 0 | 0 | 0 | 0 | 0 | 0 | 0 | 0 | 0 | 0 | 0 | 0 | 0 | 0 | 0 | 0 | 0 | 0 | 0 | 0 | 0 | 0 | 0 | 0 | 0 | 0 | 0 | 0 | 0 | 0 | 0 | 0 | 0 | 0 | 0 | 0 | 0 | 0 | 0 | 0 | 0 | 0 | 0 | 0 | 0 | 0 | 0 | 0 | 0 | 0 | 0 | 0 | 0 | 0 | 0 | 0 | 0 | 0 | 0 | 0 | 0 | 0 | 0 | 0 | 0 | 0 | 0 | 0 | 0 | 0 | 0 | 0 | 0 | 0 | 0 | 0 | 0 | 0 | 0 | 0 | 0 | 0 | 0 | 0 | 0 | 0 | 0 | 0 | 0 | 0 | 0 | 0 | 0 | 0 | 0 | 0 | 0 | 0 | 0 | 0 | 0 | 0 | 0 | 0 | 0 | 0
555 | 0.9696 | 0.9691 | 0.9679 | 0.9658 | 0.9629 | 0.9591 | 0.9546 | 0.9493 | 0.9432 | 0.9363 | 0.9288 | 0.9205 | 0.9116 | 0.902 | 0.8918 | 0.8811 | 0.8698 | 0.858 | 0.8457 | 0.833 | 0.8199 | 0.8065 | 0.7927 | 0.7787 | 0.7645 | 0.75 | 0.7354 | 0.7207 | 0.7059 | 0.6911 | 0.6762 | 0.6614 | 0.6466 | 0.6319 | 0.6173 | 0.6029 | 0.5886 | 0.5745 | 0.5605 | 0.5468 | 0.5334 | 0.5202 | 0.5072 | 0.4946 | 0.4822 | 0.4701 | 0.4583 | 0.4468 | 0.4356 | 0.4248 | 0.4142 | 0.404 | 0.3941 | 0.3845 | 0.3752 | 0.3662 | 0.3575 | 0.3492 | 0.3411 | 0.3334 | 0.3259 | 0.3187 | 0.3118 | 0.3051 | 0.2988 | 0.2927 | 0.2868 | 0.2813 | 0.2759 | 0.2708 | 0.266 | 0.2613 | 0.2569 | 0.2527 | 0.2488 | 0.245 | 0.2414 | 0.2381 | 0.2349 | 0.232 | 0.2292 | 0.2266 | 0.2242 | 0.222 | 0.22 | 0.2182 | 0.2165 | 0.215 | 0.2137 | 0.2126 | 0.2117 | 0.2109 | 0.2103 | 0.2099 | 0.2097 | 0.2097 | 0.2099 | 0.2103 | 0.2109 | 0.2117 | 0.2127 | 0.214 | 0.2155 | 0.2172 | 0.2193 | 0.2215 | 0.2241 | 0.227 | 0.2302 | 0.2337 | 0.2376 | 0.2419 | 0.2466 | 0.2518 | 0.2574 | 0.2636 | 0.2703 | 0.2776 | 0.2856 | 0.2943 | 0.3038 | 0.3141 | 0.3253 | 0.3376 | 0.3509 | 0.3655 | 0.3815 | 0.399 | 0.4181 | 0.4391 | 0.4622 | 0.4876 | 0.5156 | 0.5464 | 0.5806 | 0.6184 | 0.6603 | 0.707 | 0.759 | 0.8171 | 0.882 | 0.9548 | 1.0366 | 1.1287 | 1.2324 | 1.3496 | 1.482 | 1.6318 | 1.8012 | 1.9928 | 2.2091 | 2.4525 | 2.7252 | 3.0286 | 3.3627 | 3.7254 | 4.1116 | 4.512 | 4.9115 | 5.2888 | 5.6159 | 5.8583 | 5.976 | 5.9245 | 5.6513 | 5.0826 | 4.0664 | 1.9387 | 0 | 0 | 0 | 0 | 0 | 0 | 0 | 0 | 0 | 0 | 0 | 0 | 0 | 0 | 0 | 0 | 0 | 0 | 0 | 0 | 0 | 0 | 0 | 0 | 0 | 0 | 0 | 0 | 0 | 0 | 0 | 0 | 0 | 0 | 0 | 0 | 0 | 0 | 0 | 0 | 0 | 0 | 0 | 0 | 0 | 0 | 0 | 0 | 0 | 0 | 0 | 0 | 0 | 0 | 0 | 0 | 0 | 0 | 0 | 0 | 0 | 0 | 0 | 0 | 0 | 0 | 0 | 0 | 0 | 0 | 0 | 0 | 0 | 0 | 0 | 0 | 0 | 0 | 0 | 0 | 0 | 0 | 0 | 0 | 0 | 0 | 0 | 0 | 0 | 0 | 0 | 0 | 0 | 0 | 0 | 0 | 0 | 0 | 0 | 0 | 0 | 0 | 0 | 0 | 0 | 0 | 0 | 0 | 0 | 0 | 0 | 0 | 0 | 0 | 0 | 0 | 0 | 0 | 0 | 0 | 0 | 0 | 0 | 0 | 0 | 0 | 0 | 0 | 0 | 0 | 0 | 0 | 0 | 0 | 0 | 0 | 0 | 0 | 0 | 0 | 0 | 0 | 0 | 0 | 0 | 0 | 0 | 0 | 0 | 0 | 0 | 0 | 0 | 0 | 0 | 0 | 0 | 0 | 0 | 0 | 0 | 0 | 0 | 0 | 0 | 0 | 0 | 0 | 0 | 0 | 0 | 0 | 0 | 0 | 0 | 0 | 0 | 0 | 0 | 0 | 0 | 0 | 0 | 0 | 0 | 0 | 0 | 0 | 0 | 0 | 0 | 0
556 | 0.8687 | 0.8683 | 0.8672 | 0.8654 | 0.8628 | 0.8596 | 0.8556 | 0.8509 | 0.8456 | 0.8397 | 0.8331 | 0.8258 | 0.8181 | 0.8097 | 0.8008 | 0.7914 | 0.7816 | 0.7713 | 0.7606 | 0.7495 | 0.7381 | 0.7264 | 0.7144 | 0.7022 | 0.6897 | 0.6771 | 0.6644 | 0.6516 | 0.6386 | 0.6257 | 0.6127 | 0.5997 | 0.5868 | 0.574 | 0.5612 | 0.5485 | 0.536 | 0.5236 | 0.5114 | 0.4994 | 0.4876 | 0.476 | 0.4646 | 0.4534 | 0.4425 | 0.4319 | 0.4215 | 0.4113 | 0.4015 | 0.3919 | 0.3825 | 0.3735 | 0.3647 | 0.3562 | 0.348 | 0.34 | 0.3323 | 0.3249 | 0.3177 | 0.3108 | 0.3041 | 0.2977 | 0.2916 | 0.2857 | 0.28 | 0.2745 | 0.2693 | 0.2644 | 0.2596 | 0.255 | 0.2507 | 0.2466 | 0.2426 | 0.2389 | 0.2354 | 0.232 | 0.2289 | 0.2259 | 0.2231 | 0.2205 | 0.2181 | 0.2158 | 0.2138 | 0.2118 | 0.2101 | 0.2085 | 0.2071 | 0.2059 | 0.2048 | 0.204 | 0.2032 | 0.2027 | 0.2023 | 0.2022 | 0.2022 | 0.2023 | 0.2027 | 0.2033 | 0.2041 | 0.2051 | 0.2063 | 0.2077 | 0.2094 | 0.2113 | 0.2135 | 0.216 | 0.2187 | 0.2218 | 0.2252 | 0.2289 | 0.233 | 0.2375 | 0.2425 | 0.2479 | 0.2538 | 0.2602 | 0.2672 | 0.2748 | 0.2831 | 0.2922 | 0.302 | 0.3127 | 0.3244 | 0.3372 | 0.3512 | 0.3664 | 0.3831 | 0.4013 | 0.4213 | 0.4433 | 0.4675 | 0.4942 | 0.5236 | 0.556 | 0.592 | 0.6319 | 0.6763 | 0.7258 | 0.781 | 0.8427 | 0.9119 | 0.9896 | 1.0771 | 1.1757 | 1.2871 | 1.413 | 1.5556 | 1.7172 | 1.9001 | 2.1071 | 2.3408 | 2.6037 | 2.8977 | 3.2239 | 3.5815 | 3.9672 | 4.3743 | 4.7908 | 5.1993 | 5.5757 | 5.8899 | 6.1067 | 6.1874 | 6.0908 | 5.7697 | 5.1556 | 4.1017 | 1.946 | 0 | 0 | 0 | 0 | 0 | 0 | 0 | 0 | 0 | 0 | 0 | 0 | 0 | 0 | 0 | 0 | 0 | 0 | 0 | 0 | 0 | 0 | 0 | 0 | 0 | 0 | 0 | 0 | 0 | 0 | 0 | 0 | 0 | 0 | 0 | 0 | 0 | 0 | 0 | 0 | 0 | 0 | 0 | 0 | 0 | 0 | 0 | 0 | 0 | 0 | 0 | 0 | 0 | 0 | 0 | 0 | 0 | 0 | 0 | 0 | 0 | 0 | 0 | 0 | 0 | 0 | 0 | 0 | 0 | 0 | 0 | 0 | 0 | 0 | 0 | 0 | 0 | 0 | 0 | 0 | 0 | 0 | 0 | 0 | 0 | 0 | 0 | 0 | 0 | 0 | 0 | 0 | 0 | 0 | 0 | 0 | 0 | 0 | 0 | 0 | 0 | 0 | 0 | 0 | 0 | 0 | 0 | 0 | 0 | 0 | 0 | 0 | 0 | 0 | 0 | 0 | 0 | 0 | 0 | 0 | 0 | 0 | 0 | 0 | 0 | 0 | 0 | 0 | 0 | 0 | 0 | 0 | 0 | 0 | 0 | 0 | 0 | 0 | 0 | 0 | 0 | 0 | 0 | 0 | 0 | 0 | 0 | 0 | 0 | 0 | 0 | 0 | 0 | 0 | 0 | 0 | 0 | 0 | 0 | 0 | 0 | 0 | 0 | 0 | 0 | 0 | 0 | 0 | 0 | 0 | 0 | 0 | 0 | 0 | 0 | 0 | 0 | 0 | 0 | 0 | 0 | 0 | 0 | 0 | 0 | 0 | 0 | 0 | 0 | 0 | 0 | 0
557 | 0.7807 | 0.7804 | 0.7794 | 0.7778 | 0.7756 | 0.7728 | 0.7693 | 0.7653 | 0.7606 | 0.7554 | 0.7496 | 0.7434 | 0.7366 | 0.7293 | 0.7215 | 0.7133 | 0.7047 | 0.6957 | 0.6864 | 0.6767 | 0.6668 | 0.6565 | 0.646 | 0.6354 | 0.6245 | 0.6135 | 0.6023 | 0.5911 | 0.5798 | 0.5685 | 0.5571 | 0.5457 | 0.5344 | 0.5231 | 0.5119 | 0.5008 | 0.4898 | 0.4789 | 0.4682 | 0.4576 | 0.4472 | 0.437 | 0.4269 | 0.4171 | 0.4075 | 0.398 | 0.3888 | 0.3799 | 0.3711 | 0.3626 | 0.3543 | 0.3463 | 0.3385 | 0.3309 | 0.3236 | 0.3165 | 0.3097 | 0.3031 | 0.2967 | 0.2905 | 0.2846 | 0.2788 | 0.2733 | 0.2681 | 0.263 | 0.2581 | 0.2535 | 0.249 | 0.2447 | 0.2407 | 0.2368 | 0.2331 | 0.2296 | 0.2263 | 0.2231 | 0.2202 | 0.2174 | 0.2148 | 0.2123 | 0.21 | 0.2079 | 0.2059 | 0.2041 | 0.2025 | 0.201 | 0.1996 | 0.1985 | 0.1975 | 0.1966 | 0.196 | 0.1955 | 0.1951 | 0.195 | 0.195 | 0.1951 | 0.1955 | 0.1961 | 0.1968 | 0.1978 | 0.1989 | 0.2003 | 0.2019 | 0.2038 | 0.2059 | 0.2082 | 0.2109 | 0.2138 | 0.2171 | 0.2206 | 0.2246 | 0.2289 | 0.2336 | 0.2388 | 0.2444 | 0.2506 | 0.2573 | 0.2645 | 0.2725 | 0.2811 | 0.2905 | 0.3008 | 0.312 | 0.3242 | 0.3375 | 0.352 | 0.3679 | 0.3854 | 0.4045 | 0.4254 | 0.4485 | 0.4738 | 0.5018 | 0.5328 | 0.567 | 0.605 | 0.6472 | 0.6942 | 0.7467 | 0.8053 | 0.8711 | 0.9449 | 1.028 | 1.1217 | 1.2275 | 1.3472 | 1.4828 | 1.6366 | 1.811 | 2.0086 | 2.2324 | 2.4848 | 2.7685 | 3.0851 | 3.4349 | 3.8162 | 4.2244 | 4.6504 | 5.0798 | 5.4924 | 5.8617 | 6.1561 | 6.3408 | 6.3797 | 6.2358 | 5.8674 | 5.2116 | 4.1255 | 1.9491 | 0 | 0 | 0 | 0 | 0 | 0 | 0 | 0 | 0 | 0 | 0 | 0 | 0 | 0 | 0 | 0 | 0 | 0 | 0 | 0 | 0 | 0 | 0 | 0 | 0 | 0 | 0 | 0 | 0 | 0 | 0 | 0 | 0 | 0 | 0 | 0 | 0 | 0 | 0 | 0 | 0 | 0 | 0 | 0 | 0 | 0 | 0 | 0 | 0 | 0 | 0 | 0 | 0 | 0 | 0 | 0 | 0 | 0 | 0 | 0 | 0 | 0 | 0 | 0 | 0 | 0 | 0 | 0 | 0 | 0 | 0 | 0 | 0 | 0 | 0 | 0 | 0 | 0 | 0 | 0 | 0 | 0 | 0 | 0 | 0 | 0 | 0 | 0 | 0 | 0 | 0 | 0 | 0 | 0 | 0 | 0 | 0 | 0 | 0 | 0 | 0 | 0 | 0 | 0 | 0 | 0 | 0 | 0 | 0 | 0 | 0 | 0 | 0 | 0 | 0 | 0 | 0 | 0 | 0 | 0 | 0 | 0 | 0 | 0 | 0 | 0 | 0 | 0 | 0 | 0 | 0 | 0 | 0 | 0 | 0 | 0 | 0 | 0 | 0 | 0 | 0 | 0 | 0 | 0 | 0 | 0 | 0 | 0 | 0 | 0 | 0 | 0 | 0 | 0 | 0 | 0 | 0 | 0 | 0 | 0 | 0 | 0 | 0 | 0 | 0 | 0 | 0 | 0 | 0 | 0 | 0 | 0 | 0 | 0 | 0 | 0 | 0 | 0 | 0 | 0 | 0 | 0 | 0 | 0 | 0 | 0 | 0 | 0 | 0 | 0 | 0 | 0
558 | 0.7041 | 0.7039 | 0.703 | 0.7016 | 0.6997 | 0.6972 | 0.6942 | 0.6906 | 0.6866 | 0.682 | 0.677 | 0.6715 | 0.6655 | 0.6592 | 0.6524 | 0.6452 | 0.6377 | 0.6298 | 0.6217 | 0.6132 | 0.6045 | 0.5955 | 0.5864 | 0.577 | 0.5675 | 0.5578 | 0.5481 | 0.5382 | 0.5283 | 0.5183 | 0.5084 | 0.4984 | 0.4884 | 0.4785 | 0.4686 | 0.4589 | 0.4492 | 0.4396 | 0.4301 | 0.4207 | 0.4115 | 0.4025 | 0.3936 | 0.3849 | 0.3764 | 0.368 | 0.3599 | 0.3519 | 0.3441 | 0.3366 | 0.3292 | 0.322 | 0.3151 | 0.3083 | 0.3018 | 0.2955 | 0.2894 | 0.2834 | 0.2777 | 0.2722 | 0.2669 | 0.2618 | 0.2569 | 0.2521 | 0.2476 | 0.2432 | 0.2391 | 0.2351 | 0.2313 | 0.2276 | 0.2241 | 0.2209 | 0.2177 | 0.2148 | 0.212 | 0.2093 | 0.2068 | 0.2045 | 0.2024 | 0.2003 | 0.1985 | 0.1968 | 0.1952 | 0.1938 | 0.1926 | 0.1915 | 0.1905 | 0.1897 | 0.1891 | 0.1886 | 0.1883 | 0.1881 | 0.1881 | 0.1883 | 0.1887 | 0.1892 | 0.1899 | 0.1909 | 0.192 | 0.1933 | 0.1948 | 0.1966 | 0.1986 | 0.2009 | 0.2034 | 0.2062 | 0.2093 | 0.2128 | 0.2165 | 0.2207 | 0.2252 | 0.2302 | 0.2355 | 0.2414 | 0.2478 | 0.2548 | 0.2624 | 0.2707 | 0.2797 | 0.2895 | 0.3002 | 0.3118 | 0.3245 | 0.3384 | 0.3536 | 0.3702 | 0.3884 | 0.4084 | 0.4304 | 0.4546 | 0.4812 | 0.5107 | 0.5433 | 0.5794 | 0.6196 | 0.6643 | 0.7141 | 0.7699 | 0.8323 | 0.9024 | 0.9813 | 1.0703 | 1.1707 | 1.2844 | 1.4133 | 1.5595 | 1.7254 | 1.9138 | 2.1274 | 2.3692 | 2.6418 | 2.9476 | 3.2876 | 3.6616 | 4.0666 | 4.4958 | 4.9379 | 5.3759 | 5.7867 | 6.142 | 6.4098 | 6.5566 | 6.55 | 6.3581 | 5.9448 | 5.2517 | 4.1394 | 1.9489 | 0 | 0 | 0 | 0 | 0 | 0 | 0 | 0 | 0 | 0 | 0 | 0 | 0 | 0 | 0 | 0 | 0 | 0 | 0 | 0 | 0 | 0 | 0 | 0 | 0 | 0 | 0 | 0 | 0 | 0 | 0 | 0 | 0 | 0 | 0 | 0 | 0 | 0 | 0 | 0 | 0 | 0 | 0 | 0 | 0 | 0 | 0 | 0 | 0 | 0 | 0 | 0 | 0 | 0 | 0 | 0 | 0 | 0 | 0 | 0 | 0 | 0 | 0 | 0 | 0 | 0 | 0 | 0 | 0 | 0 | 0 | 0 | 0 | 0 | 0 | 0 | 0 | 0 | 0 | 0 | 0 | 0 | 0 | 0 | 0 | 0 | 0 | 0 | 0 | 0 | 0 | 0 | 0 | 0 | 0 | 0 | 0 | 0 | 0 | 0 | 0 | 0 | 0 | 0 | 0 | 0 | 0 | 0 | 0 | 0 | 0 | 0 | 0 | 0 | 0 | 0 | 0 | 0 | 0 | 0 | 0 | 0 | 0 | 0 | 0 | 0 | 0 | 0 | 0 | 0 | 0 | 0 | 0 | 0 | 0 | 0 | 0 | 0 | 0 | 0 | 0 | 0 | 0 | 0 | 0 | 0 | 0 | 0 | 0 | 0 | 0 | 0 | 0 | 0 | 0 | 0 | 0 | 0 | 0 | 0 | 0 | 0 | 0 | 0 | 0 | 0 | 0 | 0 | 0 | 0 | 0 | 0 | 0 | 0 | 0 | 0 | 0 | 0 | 0 | 0 | 0 | 0 | 0 | 0 | 0 | 0 | 0 | 0 | 0 | 0 | 0 | 0
559 | 0.6373 | 0.637 | 0.6363 | 0.6351 | 0.6334 | 0.6312 | 0.6286 | 0.6255 | 0.6219 | 0.6179 | 0.6135 | 0.6087 | 0.6035 | 0.5979 | 0.592 | 0.5857 | 0.5791 | 0.5722 | 0.5651 | 0.5576 | 0.55 | 0.5421 | 0.5341 | 0.5259 | 0.5175 | 0.509 | 0.5004 | 0.4918 | 0.483 | 0.4743 | 0.4655 | 0.4567 | 0.4479 | 0.4391 | 0.4304 | 0.4218 | 0.4132 | 0.4047 | 0.3963 | 0.3881 | 0.3799 | 0.3719 | 0.364 | 0.3563 | 0.3487 | 0.3413 | 0.334 | 0.3269 | 0.32 | 0.3132 | 0.3067 | 0.3003 | 0.2941 | 0.288 | 0.2822 | 0.2765 | 0.271 | 0.2657 | 0.2606 | 0.2557 | 0.2509 | 0.2463 | 0.2419 | 0.2377 | 0.2336 | 0.2297 | 0.2259 | 0.2223 | 0.2189 | 0.2157 | 0.2126 | 0.2096 | 0.2068 | 0.2042 | 0.2017 | 0.1994 | 0.1972 | 0.1951 | 0.1932 | 0.1914 | 0.1898 | 0.1883 | 0.187 | 0.1858 | 0.1848 | 0.1839 | 0.1831 | 0.1825 | 0.1821 | 0.1818 | 0.1816 | 0.1817 | 0.1818 | 0.1822 | 0.1827 | 0.1834 | 0.1843 | 0.1853 | 0.1866 | 0.1881 | 0.1898 | 0.1917 | 0.1939 | 0.1963 | 0.199 | 0.202 | 0.2053 | 0.2089 | 0.2129 | 0.2172 | 0.222 | 0.2271 | 0.2327 | 0.2389 | 0.2456 | 0.2528 | 0.2607 | 0.2693 | 0.2787 | 0.2889 | 0.3001 | 0.3122 | 0.3255 | 0.34 | 0.3558 | 0.3732 | 0.3923 | 0.4132 | 0.4363 | 0.4617 | 0.4897 | 0.5208 | 0.5552 | 0.5934 | 0.6358 | 0.6832 | 0.7362 | 0.7955 | 0.8621 | 0.937 | 1.0214 | 1.1168 | 1.2247 | 1.347 | 1.4858 | 1.6436 | 1.8228 | 2.0264 | 2.2574 | 2.5186 | 2.8127 | 3.1416 | 3.506 | 3.9043 | 4.3319 | 4.78 | 5.2346 | 5.6758 | 6.0782 | 6.4124 | 6.6468 | 6.7509 | 6.6967 | 6.4577 | 6.0029 | 5.2778 | 4.1451 | 1.9463 | 0 | 0 | 0 | 0 | 0 | 0 | 0 | 0 | 0 | 0 | 0 | 0 | 0 | 0 | 0 | 0 | 0 | 0 | 0 | 0 | 0 | 0 | 0 | 0 | 0 | 0 | 0 | 0 | 0 | 0 | 0 | 0 | 0 | 0 | 0 | 0 | 0 | 0 | 0 | 0 | 0 | 0 | 0 | 0 | 0 | 0 | 0 | 0 | 0 | 0 | 0 | 0 | 0 | 0 | 0 | 0 | 0 | 0 | 0 | 0 | 0 | 0 | 0 | 0 | 0 | 0 | 0 | 0 | 0 | 0 | 0 | 0 | 0 | 0 | 0 | 0 | 0 | 0 | 0 | 0 | 0 | 0 | 0 | 0 | 0 | 0 | 0 | 0 | 0 | 0 | 0 | 0 | 0 | 0 | 0 | 0 | 0 | 0 | 0 | 0 | 0 | 0 | 0 | 0 | 0 | 0 | 0 | 0 | 0 | 0 | 0 | 0 | 0 | 0 | 0 | 0 | 0 | 0 | 0 | 0 | 0 | 0 | 0 | 0 | 0 | 0 | 0 | 0 | 0 | 0 | 0 | 0 | 0 | 0 | 0 | 0 | 0 | 0 | 0 | 0 | 0 | 0 | 0 | 0 | 0 | 0 | 0 | 0 | 0 | 0 | 0 | 0 | 0 | 0 | 0 | 0 | 0 | 0 | 0 | 0 | 0 | 0 | 0 | 0 | 0 | 0 | 0 | 0 | 0 | 0 | 0 | 0 | 0 | 0 | 0 | 0 | 0 | 0 | 0 | 0 | 0 | 0 | 0 | 0 | 0 | 0 | 0 | 0 | 0 | 0 | 0 | 0
560 | 0.5788 | 0.5786 | 0.578 | 0.5769 | 0.5754 | 0.5735 | 0.5712 | 0.5685 | 0.5654 | 0.5619 | 0.558 | 0.5538 | 0.5492 | 0.5443 | 0.5391 | 0.5336 | 0.5278 | 0.5217 | 0.5154 | 0.5089 | 0.5022 | 0.4952 | 0.4882 | 0.4809 | 0.4735 | 0.4661 | 0.4585 | 0.4508 | 0.4431 | 0.4354 | 0.4276 | 0.4199 | 0.4121 | 0.4043 | 0.3966 | 0.389 | 0.3814 | 0.3738 | 0.3664 | 0.359 | 0.3518 | 0.3446 | 0.3376 | 0.3307 | 0.324 | 0.3173 | 0.3109 | 0.3045 | 0.2983 | 0.2923 | 0.2864 | 0.2807 | 0.2751 | 0.2697 | 0.2645 | 0.2594 | 0.2545 | 0.2497 | 0.2451 | 0.2407 | 0.2364 | 0.2323 | 0.2283 | 0.2245 | 0.2208 | 0.2173 | 0.2139 | 0.2107 | 0.2077 | 0.2047 | 0.202 | 0.1993 | 0.1968 | 0.1945 | 0.1923 | 0.1902 | 0.1882 | 0.1864 | 0.1848 | 0.1832 | 0.1818 | 0.1806 | 0.1794 | 0.1785 | 0.1776 | 0.1769 | 0.1763 | 0.1759 | 0.1756 | 0.1755 | 0.1755 | 0.1757 | 0.176 | 0.1765 | 0.1772 | 0.178 | 0.1791 | 0.1803 | 0.1817 | 0.1833 | 0.1852 | 0.1873 | 0.1896 | 0.1922 | 0.1951 | 0.1982 | 0.2017 | 0.2055 | 0.2096 | 0.2142 | 0.2191 | 0.2245 | 0.2304 | 0.2368 | 0.2437 | 0.2513 | 0.2595 | 0.2685 | 0.2783 | 0.2889 | 0.3005 | 0.3132 | 0.327 | 0.3422 | 0.3588 | 0.377 | 0.3969 | 0.4189 | 0.4431 | 0.4699 | 0.4994 | 0.5321 | 0.5685 | 0.6089 | 0.6539 | 0.7043 | 0.7606 | 0.8238 | 0.8949 | 0.975 | 1.0655 | 1.1679 | 1.284 | 1.4157 | 1.5655 | 1.7358 | 1.9296 | 2.1497 | 2.3993 | 2.6814 | 2.9982 | 3.3513 | 3.7404 | 4.1626 | 4.6113 | 5.0752 | 5.5375 | 5.9756 | 6.3626 | 6.6686 | 6.8639 | 6.9218 | 6.8194 | 6.5357 | 6.0438 | 5.2923 | 4.1447 | 1.9424 | 0 | 0 | 0 | 0 | 0 | 0 | 0 | 0 | 0 | 0 | 0 | 0 | 0 | 0 | 0 | 0 | 0 | 0 | 0 | 0 | 0 | 0 | 0 | 0 | 0 | 0 | 0 | 0 | 0 | 0 | 0 | 0 | 0 | 0 | 0 | 0 | 0 | 0 | 0 | 0 | 0 | 0 | 0 | 0 | 0 | 0 | 0 | 0 | 0 | 0 | 0 | 0 | 0 | 0 | 0 | 0 | 0 | 0 | 0 | 0 | 0 | 0 | 0 | 0 | 0 | 0 | 0 | 0 | 0 | 0 | 0 | 0 | 0 | 0 | 0 | 0 | 0 | 0 | 0 | 0 | 0 | 0 | 0 | 0 | 0 | 0 | 0 | 0 | 0 | 0 | 0 | 0 | 0 | 0 | 0 | 0 | 0 | 0 | 0 | 0 | 0 | 0 | 0 | 0 | 0 | 0 | 0 | 0 | 0 | 0 | 0 | 0 | 0 | 0 | 0 | 0 | 0 | 0 | 0 | 0 | 0 | 0 | 0 | 0 | 0 | 0 | 0 | 0 | 0 | 0 | 0 | 0 | 0 | 0 | 0 | 0 | 0 | 0 | 0 | 0 | 0 | 0 | 0 | 0 | 0 | 0 | 0 | 0 | 0 | 0 | 0 | 0 | 0 | 0 | 0 | 0 | 0 | 0 | 0 | 0 | 0 | 0 | 0 | 0 | 0 | 0 | 0 | 0 | 0 | 0 | 0 | 0 | 0 | 0 | 0 | 0 | 0 | 0 | 0 | 0 | 0 | 0 | 0 | 0 | 0 | 0 | 0 | 0 | 0 | 0 | 0 | 0
561 | 0.5276 | 0.5274 | 0.5269 | 0.5259 | 0.5246 | 0.5229 | 0.5209 | 0.5185 | 0.5158 | 0.5127 | 0.5093 | 0.5056 | 0.5015 | 0.4972 | 0.4926 | 0.4878 | 0.4827 | 0.4773 | 0.4718 | 0.466 | 0.4601 | 0.454 | 0.4477 | 0.4413 | 0.4348 | 0.4282 | 0.4215 | 0.4147 | 0.4079 | 0.401 | 0.3941 | 0.3872 | 0.3803 | 0.3735 | 0.3666 | 0.3598 | 0.353 | 0.3463 | 0.3397 | 0.3331 | 0.3267 | 0.3203 | 0.314 | 0.3079 | 0.3018 | 0.2959 | 0.2901 | 0.2844 | 0.2789 | 0.2735 | 0.2682 | 0.263 | 0.2581 | 0.2532 | 0.2485 | 0.2439 | 0.2395 | 0.2352 | 0.231 | 0.227 | 0.2232 | 0.2195 | 0.2159 | 0.2125 | 0.2092 | 0.206 | 0.203 | 0.2001 | 0.1973 | 0.1947 | 0.1922 | 0.1899 | 0.1876 | 0.1855 | 0.1836 | 0.1817 | 0.18 | 0.1784 | 0.177 | 0.1757 | 0.1745 | 0.1734 | 0.1725 | 0.1717 | 0.171 | 0.1704 | 0.17 | 0.1698 | 0.1696 | 0.1697 | 0.1698 | 0.1702 | 0.1706 | 0.1713 | 0.1721 | 0.1731 | 0.1743 | 0.1756 | 0.1772 | 0.179 | 0.181 | 0.1832 | 0.1857 | 0.1884 | 0.1915 | 0.1948 | 0.1984 | 0.2024 | 0.2068 | 0.2115 | 0.2167 | 0.2223 | 0.2284 | 0.2351 | 0.2423 | 0.2502 | 0.2588 | 0.2681 | 0.2783 | 0.2894 | 0.3015 | 0.3148 | 0.3292 | 0.3451 | 0.3624 | 0.3815 | 0.4024 | 0.4255 | 0.451 | 0.4791 | 0.5103 | 0.5449 | 0.5833 | 0.6262 | 0.674 | 0.7275 | 0.7875 | 0.855 | 0.931 | 1.0169 | 1.114 | 1.224 | 1.349 | 1.4911 | 1.6529 | 1.837 | 2.0465 | 2.2845 | 2.5542 | 2.8583 | 3.199 | 3.577 | 3.9907 | 4.4357 | 4.9029 | 5.3785 | 5.8427 | 6.2709 | 6.6351 | 6.9063 | 7.0578 | 7.0677 | 6.9182 | 6.5933 | 6.0697 | 5.2974 | 4.1399 | 1.9377 | 0 | 0 | 0 | 0 | 0 | 0 | 0 | 0 | 0 | 0 | 0 | 0 | 0 | 0 | 0 | 0 | 0 | 0 | 0 | 0 | 0 | 0 | 0 | 0 | 0 | 0 | 0 | 0 | 0 | 0 | 0 | 0 | 0 | 0 | 0 | 0 | 0 | 0 | 0 | 0 | 0 | 0 | 0 | 0 | 0 | 0 | 0 | 0 | 0 | 0 | 0 | 0 | 0 | 0 | 0 | 0 | 0 | 0 | 0 | 0 | 0 | 0 | 0 | 0 | 0 | 0 | 0 | 0 | 0 | 0 | 0 | 0 | 0 | 0 | 0 | 0 | 0 | 0 | 0 | 0 | 0 | 0 | 0 | 0 | 0 | 0 | 0 | 0 | 0 | 0 | 0 | 0 | 0 | 0 | 0 | 0 | 0 | 0 | 0 | 0 | 0 | 0 | 0 | 0 | 0 | 0 | 0 | 0 | 0 | 0 | 0 | 0 | 0 | 0 | 0 | 0 | 0 | 0 | 0 | 0 | 0 | 0 | 0 | 0 | 0 | 0 | 0 | 0 | 0 | 0 | 0 | 0 | 0 | 0 | 0 | 0 | 0 | 0 | 0 | 0 | 0 | 0 | 0 | 0 | 0 | 0 | 0 | 0 | 0 | 0 | 0 | 0 | 0 | 0 | 0 | 0 | 0 | 0 | 0 | 0 | 0 | 0 | 0 | 0 | 0 | 0 | 0 | 0 | 0 | 0 | 0 | 0 | 0 | 0 | 0 | 0 | 0 | 0 | 0 | 0 | 0 | 0 | 0 | 0 | 0 | 0 | 0 | 0 | 0 | 0 | 0 | 0
562 | 0.4826 | 0.4825 | 0.482 | 0.4811 | 0.48 | 0.4785 | 0.4767 | 0.4746 | 0.4722 | 0.4694 | 0.4664 | 0.4631 | 0.4596 | 0.4558 | 0.4517 | 0.4474 | 0.4429 | 0.4382 | 0.4333 | 0.4282 | 0.4229 | 0.4175 | 0.412 | 0.4063 | 0.4005 | 0.3946 | 0.3887 | 0.3827 | 0.3766 | 0.3705 | 0.3644 | 0.3583 | 0.3521 | 0.346 | 0.3399 | 0.3338 | 0.3278 | 0.3218 | 0.3159 | 0.31 | 0.3042 | 0.2985 | 0.2929 | 0.2874 | 0.282 | 0.2766 | 0.2714 | 0.2663 | 0.2613 | 0.2565 | 0.2517 | 0.2471 | 0.2426 | 0.2382 | 0.234 | 0.2298 | 0.2258 | 0.222 | 0.2182 | 0.2146 | 0.2112 | 0.2078 | 0.2046 | 0.2015 | 0.1985 | 0.1957 | 0.1929 | 0.1903 | 0.1879 | 0.1855 | 0.1833 | 0.1812 | 0.1792 | 0.1773 | 0.1756 | 0.174 | 0.1725 | 0.1711 | 0.1698 | 0.1687 | 0.1677 | 0.1668 | 0.166 | 0.1654 | 0.1648 | 0.1645 | 0.1642 | 0.1641 | 0.1641 | 0.1643 | 0.1646 | 0.1651 | 0.1657 | 0.1665 | 0.1674 | 0.1685 | 0.1699 | 0.1714 | 0.1731 | 0.175 | 0.1771 | 0.1795 | 0.1821 | 0.1851 | 0.1882 | 0.1917 | 0.1956 | 0.1997 | 0.2043 | 0.2092 | 0.2146 | 0.2205 | 0.2269 | 0.2338 | 0.2414 | 0.2496 | 0.2585 | 0.2683 | 0.2789 | 0.2904 | 0.3031 | 0.3169 | 0.332 | 0.3486 | 0.3668 | 0.3868 | 0.4088 | 0.4331 | 0.4599 | 0.4896 | 0.5225 | 0.5591 | 0.5998 | 0.6453 | 0.6962 | 0.7532 | 0.8172 | 0.8893 | 0.9707 | 1.0628 | 1.1672 | 1.2857 | 1.4205 | 1.5739 | 1.7487 | 1.9478 | 2.1744 | 2.4317 | 2.7228 | 3.0503 | 3.4156 | 3.8187 | 4.2564 | 4.7222 | 5.2045 | 5.6865 | 6.1461 | 6.557 | 6.8913 | 7.122 | 7.2266 | 7.1882 | 6.9943 | 6.6328 | 6.0829 | 5.2953 | 4.1325 | 1.9332 | 0 | 0 | 0 | 0 | 0 | 0 | 0 | 0 | 0 | 0 | 0 | 0 | 0 | 0 | 0 | 0 | 0 | 0 | 0 | 0 | 0 | 0 | 0 | 0 | 0 | 0 | 0 | 0 | 0 | 0 | 0 | 0 | 0 | 0 | 0 | 0 | 0 | 0 | 0 | 0 | 0 | 0 | 0 | 0 | 0 | 0 | 0 | 0 | 0 | 0 | 0 | 0 | 0 | 0 | 0 | 0 | 0 | 0 | 0 | 0 | 0 | 0 | 0 | 0 | 0 | 0 | 0 | 0 | 0 | 0 | 0 | 0 | 0 | 0 | 0 | 0 | 0 | 0 | 0 | 0 | 0 | 0 | 0 | 0 | 0 | 0 | 0 | 0 | 0 | 0 | 0 | 0 | 0 | 0 | 0 | 0 | 0 | 0 | 0 | 0 | 0 | 0 | 0 | 0 | 0 | 0 | 0 | 0 | 0 | 0 | 0 | 0 | 0 | 0 | 0 | 0 | 0 | 0 | 0 | 0 | 0 | 0 | 0 | 0 | 0 | 0 | 0 | 0 | 0 | 0 | 0 | 0 | 0 | 0 | 0 | 0 | 0 | 0 | 0 | 0 | 0 | 0 | 0 | 0 | 0 | 0 | 0 | 0 | 0 | 0 | 0 | 0 | 0 | 0 | 0 | 0 | 0 | 0 | 0 | 0 | 0 | 0 | 0 | 0 | 0 | 0 | 0 | 0 | 0 | 0 | 0 | 0 | 0 | 0 | 0 | 0 | 0 | 0 | 0 | 0 | 0 | 0 | 0 | 0 | 0 | 0 | 0 | 0 | 0 | 0 | 0 | 0
563 | 0.4429 | 0.4428 | 0.4424 | 0.4416 | 0.4406 | 0.4393 | 0.4377 | 0.4358 | 0.4337 | 0.4313 | 0.4286 | 0.4257 | 0.4225 | 0.4192 | 0.4156 | 0.4117 | 0.4077 | 0.4036 | 0.3992 | 0.3947 | 0.39 | 0.3852 | 0.3803 | 0.3752 | 0.3701 | 0.3649 | 0.3596 | 0.3542 | 0.3488 | 0.3434 | 0.3379 | 0.3324 | 0.3269 | 0.3215 | 0.316 | 0.3106 | 0.3052 | 0.2998 | 0.2945 | 0.2892 | 0.284 | 0.2789 | 0.2739 | 0.2689 | 0.264 | 0.2592 | 0.2546 | 0.25 | 0.2455 | 0.2411 | 0.2368 | 0.2326 | 0.2286 | 0.2246 | 0.2208 | 0.217 | 0.2134 | 0.2099 | 0.2066 | 0.2033 | 0.2002 | 0.1971 | 0.1942 | 0.1914 | 0.1887 | 0.1862 | 0.1837 | 0.1814 | 0.1792 | 0.177 | 0.175 | 0.1732 | 0.1714 | 0.1697 | 0.1682 | 0.1668 | 0.1655 | 0.1643 | 0.1632 | 0.1622 | 0.1614 | 0.1606 | 0.16 | 0.1595 | 0.1592 | 0.1589 | 0.1588 | 0.1589 | 0.159 | 0.1593 | 0.1598 | 0.1604 | 0.1611 | 0.162 | 0.1631 | 0.1644 | 0.1658 | 0.1675 | 0.1693 | 0.1714 | 0.1736 | 0.1762 | 0.179 | 0.182 | 0.1854 | 0.189 | 0.193 | 0.1974 | 0.2022 | 0.2073 | 0.2129 | 0.2191 | 0.2257 | 0.2329 | 0.2408 | 0.2494 | 0.2587 | 0.2689 | 0.2799 | 0.292 | 0.3052 | 0.3197 | 0.3355 | 0.3529 | 0.372 | 0.393 | 0.4161 | 0.4417 | 0.47 | 0.5013 | 0.5361 | 0.5749 | 0.6181 | 0.6664 | 0.7206 | 0.7814 | 0.8498 | 0.927 | 1.0143 | 1.1133 | 1.2256 | 1.3533 | 1.4988 | 1.6646 | 1.8536 | 2.069 | 2.314 | 2.592 | 2.9058 | 3.2576 | 3.6482 | 4.0761 | 4.5364 | 5.02 | 5.5128 | 5.9952 | 6.443 | 6.8291 | 7.1269 | 7.3128 | 7.369 | 7.2838 | 7.0493 | 6.6566 | 6.0861 | 5.2883 | 4.124 | 1.9294 | 0 | 0 | 0 | 0 | 0 | 0 | 0 | 0 | 0 | 0 | 0 | 0 | 0 | 0 | 0 | 0 | 0 | 0 | 0 | 0 | 0 | 0 | 0 | 0 | 0 | 0 | 0 | 0 | 0 | 0 | 0 | 0 | 0 | 0 | 0 | 0 | 0 | 0 | 0 | 0 | 0 | 0 | 0 | 0 | 0 | 0 | 0 | 0 | 0 | 0 | 0 | 0 | 0 | 0 | 0 | 0 | 0 | 0 | 0 | 0 | 0 | 0 | 0 | 0 | 0 | 0 | 0 | 0 | 0 | 0 | 0 | 0 | 0 | 0 | 0 | 0 | 0 | 0 | 0 | 0 | 0 | 0 | 0 | 0 | 0 | 0 | 0 | 0 | 0 | 0 | 0 | 0 | 0 | 0 | 0 | 0 | 0 | 0 | 0 | 0 | 0 | 0 | 0 | 0 | 0 | 0 | 0 | 0 | 0 | 0 | 0 | 0 | 0 | 0 | 0 | 0 | 0 | 0 | 0 | 0 | 0 | 0 | 0 | 0 | 0 | 0 | 0 | 0 | 0 | 0 | 0 | 0 | 0 | 0 | 0 | 0 | 0 | 0 | 0 | 0 | 0 | 0 | 0 | 0 | 0 | 0 | 0 | 0 | 0 | 0 | 0 | 0 | 0 | 0 | 0 | 0 | 0 | 0 | 0 | 0 | 0 | 0 | 0 | 0 | 0 | 0 | 0 | 0 | 0 | 0 | 0 | 0 | 0 | 0 | 0 | 0 | 0 | 0 | 0 | 0 | 0 | 0 | 0 | 0 | 0 | 0 | 0 | 0 | 0 | 0 | 0 | 0
564 | 0.4078 | 0.4077 | 0.4073 | 0.4067 | 0.4058 | 0.4046 | 0.4032 | 0.4015 | 0.3996 | 0.3975 | 0.3951 | 0.3925 | 0.3897 | 0.3867 | 0.3835 | 0.3801 | 0.3766 | 0.3728 | 0.3689 | 0.3649 | 0.3608 | 0.3565 | 0.3521 | 0.3476 | 0.343 | 0.3383 | 0.3336 | 0.3288 | 0.324 | 0.3191 | 0.3142 | 0.3093 | 0.3044 | 0.2995 | 0.2946 | 0.2897 | 0.2849 | 0.28 | 0.2753 | 0.2705 | 0.2659 | 0.2613 | 0.2567 | 0.2522 | 0.2478 | 0.2435 | 0.2393 | 0.2351 | 0.2311 | 0.2271 | 0.2232 | 0.2195 | 0.2158 | 0.2122 | 0.2087 | 0.2054 | 0.2021 | 0.1989 | 0.1959 | 0.1929 | 0.1901 | 0.1873 | 0.1847 | 0.1822 | 0.1798 | 0.1774 | 0.1752 | 0.1731 | 0.1711 | 0.1692 | 0.1675 | 0.1658 | 0.1642 | 0.1627 | 0.1614 | 0.1601 | 0.159 | 0.158 | 0.157 | 0.1562 | 0.1555 | 0.155 | 0.1545 | 0.1541 | 0.1539 | 0.1538 | 0.1538 | 0.154 | 0.1543 | 0.1547 | 0.1553 | 0.156 | 0.1569 | 0.1579 | 0.1592 | 0.1605 | 0.1621 | 0.1639 | 0.1659 | 0.1681 | 0.1705 | 0.1732 | 0.1761 | 0.1793 | 0.1828 | 0.1867 | 0.1909 | 0.1954 | 0.2004 | 0.2058 | 0.2116 | 0.218 | 0.2249 | 0.2325 | 0.2407 | 0.2496 | 0.2593 | 0.2699 | 0.2815 | 0.2941 | 0.308 | 0.3231 | 0.3397 | 0.3579 | 0.378 | 0.4 | 0.4244 | 0.4514 | 0.4812 | 0.5144 | 0.5512 | 0.5923 | 0.6383 | 0.6897 | 0.7474 | 0.8124 | 0.8856 | 0.9684 | 1.0622 | 1.1686 | 1.2897 | 1.4275 | 1.5846 | 1.7639 | 1.9684 | 2.2014 | 2.4663 | 2.7663 | 3.104 | 3.4809 | 3.8968 | 4.3486 | 4.8291 | 5.3268 | 5.8246 | 6.3004 | 6.7288 | 7.0831 | 7.3391 | 7.4775 | 7.4855 | 7.3564 | 7.0861 | 6.6678 | 6.0823 | 5.2789 | 4.1162 | 1.927 | 0 | 0 | 0 | 0 | 0 | 0 | 0 | 0 | 0 | 0 | 0 | 0 | 0 | 0 | 0 | 0 | 0 | 0 | 0 | 0 | 0 | 0 | 0 | 0 | 0 | 0 | 0 | 0 | 0 | 0 | 0 | 0 | 0 | 0 | 0 | 0 | 0 | 0 | 0 | 0 | 0 | 0 | 0 | 0 | 0 | 0 | 0 | 0 | 0 | 0 | 0 | 0 | 0 | 0 | 0 | 0 | 0 | 0 | 0 | 0 | 0 | 0 | 0 | 0 | 0 | 0 | 0 | 0 | 0 | 0 | 0 | 0 | 0 | 0 | 0 | 0 | 0 | 0 | 0 | 0 | 0 | 0 | 0 | 0 | 0 | 0 | 0 | 0 | 0 | 0 | 0 | 0 | 0 | 0 | 0 | 0 | 0 | 0 | 0 | 0 | 0 | 0 | 0 | 0 | 0 | 0 | 0 | 0 | 0 | 0 | 0 | 0 | 0 | 0 | 0 | 0 | 0 | 0 | 0 | 0 | 0 | 0 | 0 | 0 | 0 | 0 | 0 | 0 | 0 | 0 | 0 | 0 | 0 | 0 | 0 | 0 | 0 | 0 | 0 | 0 | 0 | 0 | 0 | 0 | 0 | 0 | 0 | 0 | 0 | 0 | 0 | 0 | 0 | 0 | 0 | 0 | 0 | 0 | 0 | 0 | 0 | 0 | 0 | 0 | 0 | 0 | 0 | 0 | 0 | 0 | 0 | 0 | 0 | 0 | 0 | 0 | 0 | 0 | 0 | 0 | 0 | 0 | 0 | 0 | 0 | 0 | 0 | 0 | 0 | 0 | 0 | 0
565 | 0.3767 | 0.3766 | 0.3762 | 0.3756 | 0.3748 | 0.3738 | 0.3725 | 0.3711 | 0.3694 | 0.3675 | 0.3653 | 0.363 | 0.3605 | 0.3579 | 0.355 | 0.352 | 0.3488 | 0.3455 | 0.342 | 0.3384 | 0.3347 | 0.3308 | 0.3269 | 0.3229 | 0.3188 | 0.3146 | 0.3104 | 0.3061 | 0.3017 | 0.2974 | 0.293 | 0.2886 | 0.2842 | 0.2797 | 0.2753 | 0.2709 | 0.2666 | 0.2622 | 0.2579 | 0.2537 | 0.2495 | 0.2453 | 0.2412 | 0.2371 | 0.2332 | 0.2293 | 0.2254 | 0.2217 | 0.218 | 0.2144 | 0.2109 | 0.2075 | 0.2041 | 0.2009 | 0.1977 | 0.1947 | 0.1917 | 0.1889 | 0.1861 | 0.1834 | 0.1808 | 0.1783 | 0.176 | 0.1737 | 0.1715 | 0.1694 | 0.1674 | 0.1655 | 0.1637 | 0.162 | 0.1604 | 0.1589 | 0.1576 | 0.1563 | 0.1551 | 0.154 | 0.153 | 0.1521 | 0.1514 | 0.1507 | 0.1501 | 0.1497 | 0.1494 | 0.1492 | 0.1491 | 0.1491 | 0.1492 | 0.1495 | 0.1499 | 0.1505 | 0.1512 | 0.152 | 0.153 | 0.1542 | 0.1555 | 0.1571 | 0.1588 | 0.1607 | 0.1628 | 0.1651 | 0.1677 | 0.1705 | 0.1736 | 0.177 | 0.1806 | 0.1847 | 0.189 | 0.1938 | 0.199 | 0.2046 | 0.2107 | 0.2174 | 0.2246 | 0.2324 | 0.241 | 0.2503 | 0.2605 | 0.2715 | 0.2836 | 0.2968 | 0.3113 | 0.3272 | 0.3446 | 0.3637 | 0.3848 | 0.408 | 0.4337 | 0.4622 | 0.4937 | 0.5288 | 0.5679 | 0.6116 | 0.6604 | 0.7153 | 0.7769 | 0.8464 | 0.9249 | 1.0138 | 1.1147 | 1.2294 | 1.3599 | 1.5088 | 1.6788 | 1.8728 | 2.0941 | 2.3461 | 2.6322 | 2.9554 | 3.3179 | 3.7204 | 4.1611 | 4.6349 | 5.1325 | 5.6393 | 6.1355 | 6.5974 | 6.9989 | 7.3152 | 7.5255 | 7.6152 | 7.577 | 7.4081 | 7.1075 | 6.6693 | 6.0738 | 5.2688 | 4.1102 | 1.9264 | 0 | 0 | 0 | 0 | 0 | 0 | 0 | 0 | 0 | 0 | 0 | 0 | 0 | 0 | 0 | 0 | 0 | 0 | 0 | 0 | 0 | 0 | 0 | 0 | 0 | 0 | 0 | 0 | 0 | 0 | 0 | 0 | 0 | 0 | 0 | 0 | 0 | 0 | 0 | 0 | 0 | 0 | 0 | 0 | 0 | 0 | 0 | 0 | 0 | 0 | 0 | 0 | 0 | 0 | 0 | 0 | 0 | 0 | 0 | 0 | 0 | 0 | 0 | 0 | 0 | 0 | 0 | 0 | 0 | 0 | 0 | 0 | 0 | 0 | 0 | 0 | 0 | 0 | 0 | 0 | 0 | 0 | 0 | 0 | 0 | 0 | 0 | 0 | 0 | 0 | 0 | 0 | 0 | 0 | 0 | 0 | 0 | 0 | 0 | 0 | 0 | 0 | 0 | 0 | 0 | 0 | 0 | 0 | 0 | 0 | 0 | 0 | 0 | 0 | 0 | 0 | 0 | 0 | 0 | 0 | 0 | 0 | 0 | 0 | 0 | 0 | 0 | 0 | 0 | 0 | 0 | 0 | 0 | 0 | 0 | 0 | 0 | 0 | 0 | 0 | 0 | 0 | 0 | 0 | 0 | 0 | 0 | 0 | 0 | 0 | 0 | 0 | 0 | 0 | 0 | 0 | 0 | 0 | 0 | 0 | 0 | 0 | 0 | 0 | 0 | 0 | 0 | 0 | 0 | 0 | 0 | 0 | 0 | 0 | 0 | 0 | 0 | 0 | 0 | 0 | 0 | 0 | 0 | 0 | 0 | 0 | 0 | 0 | 0 | 0 | 0 | 0
566 | 0.349 | 0.3489 | 0.3486 | 0.348 | 0.3473 | 0.3464 | 0.3453 | 0.3439 | 0.3424 | 0.3407 | 0.3388 | 0.3368 | 0.3345 | 0.3321 | 0.3296 | 0.3269 | 0.324 | 0.321 | 0.3179 | 0.3147 | 0.3114 | 0.3079 | 0.3044 | 0.3008 | 0.2971 | 0.2933 | 0.2895 | 0.2857 | 0.2818 | 0.2778 | 0.2739 | 0.2699 | 0.2659 | 0.262 | 0.258 | 0.254 | 0.2501 | 0.2461 | 0.2423 | 0.2384 | 0.2346 | 0.2308 | 0.2271 | 0.2234 | 0.2198 | 0.2163 | 0.2128 | 0.2094 | 0.2061 | 0.2028 | 0.1996 | 0.1965 | 0.1935 | 0.1905 | 0.1877 | 0.1849 | 0.1822 | 0.1796 | 0.1771 | 0.1747 | 0.1723 | 0.1701 | 0.1679 | 0.1659 | 0.1639 | 0.162 | 0.1602 | 0.1585 | 0.1569 | 0.1554 | 0.154 | 0.1526 | 0.1514 | 0.1503 | 0.1492 | 0.1483 | 0.1475 | 0.1467 | 0.1461 | 0.1456 | 0.1452 | 0.1448 | 0.1446 | 0.1446 | 0.1446 | 0.1447 | 0.145 | 0.1454 | 0.1459 | 0.1466 | 0.1474 | 0.1484 | 0.1495 | 0.1508 | 0.1522 | 0.1539 | 0.1557 | 0.1577 | 0.16 | 0.1624 | 0.1651 | 0.1681 | 0.1714 | 0.1749 | 0.1788 | 0.183 | 0.1875 | 0.1925 | 0.1979 | 0.2038 | 0.2101 | 0.2171 | 0.2246 | 0.2328 | 0.2417 | 0.2514 | 0.262 | 0.2736 | 0.2863 | 0.3001 | 0.3153 | 0.3319 | 0.3502 | 0.3703 | 0.3925 | 0.417 | 0.4441 | 0.4741 | 0.5076 | 0.5448 | 0.5863 | 0.6328 | 0.6848 | 0.7434 | 0.8093 | 0.8838 | 0.968 | 1.0636 | 1.1722 | 1.2959 | 1.4369 | 1.5979 | 1.7818 | 1.9918 | 2.2312 | 2.5036 | 2.8123 | 3.1598 | 3.5478 | 3.9756 | 4.4398 | 4.9331 | 5.4434 | 5.9533 | 6.4408 | 6.8811 | 7.2489 | 7.5221 | 7.6844 | 7.7263 | 7.6451 | 7.4415 | 7.1163 | 6.6637 | 6.0631 | 5.2599 | 4.1071 | 1.9282 | 0 | 0 | 0 | 0 | 0 | 0 | 0 | 0 | 0 | 0 | 0 | 0 | 0 | 0 | 0 | 0 | 0 | 0 | 0 | 0 | 0 | 0 | 0 | 0 | 0 | 0 | 0 | 0 | 0 | 0 | 0 | 0 | 0 | 0 | 0 | 0 | 0 | 0 | 0 | 0 | 0 | 0 | 0 | 0 | 0 | 0 | 0 | 0 | 0 | 0 | 0 | 0 | 0 | 0 | 0 | 0 | 0 | 0 | 0 | 0 | 0 | 0 | 0 | 0 | 0 | 0 | 0 | 0 | 0 | 0 | 0 | 0 | 0 | 0 | 0 | 0 | 0 | 0 | 0 | 0 | 0 | 0 | 0 | 0 | 0 | 0 | 0 | 0 | 0 | 0 | 0 | 0 | 0 | 0 | 0 | 0 | 0 | 0 | 0 | 0 | 0 | 0 | 0 | 0 | 0 | 0 | 0 | 0 | 0 | 0 | 0 | 0 | 0 | 0 | 0 | 0 | 0 | 0 | 0 | 0 | 0 | 0 | 0 | 0 | 0 | 0 | 0 | 0 | 0 | 0 | 0 | 0 | 0 | 0 | 0 | 0 | 0 | 0 | 0 | 0 | 0 | 0 | 0 | 0 | 0 | 0 | 0 | 0 | 0 | 0 | 0 | 0 | 0 | 0 | 0 | 0 | 0 | 0 | 0 | 0 | 0 | 0 | 0 | 0 | 0 | 0 | 0 | 0 | 0 | 0 | 0 | 0 | 0 | 0 | 0 | 0 | 0 | 0 | 0 | 0 | 0 | 0 | 0 | 0 | 0 | 0 | 0 | 0 | 0 | 0 | 0 | 0
567 | 0.3242 | 0.3241 | 0.3238 | 0.3234 | 0.3227 | 0.3219 | 0.3209 | 0.3197 | 0.3183 | 0.3168 | 0.3151 | 0.3132 | 0.3112 | 0.3091 | 0.3068 | 0.3044 | 0.3018 | 0.2991 | 0.2963 | 0.2934 | 0.2904 | 0.2873 | 0.2842 | 0.2809 | 0.2776 | 0.2742 | 0.2708 | 0.2673 | 0.2638 | 0.2602 | 0.2567 | 0.2531 | 0.2495 | 0.2459 | 0.2423 | 0.2387 | 0.2351 | 0.2316 | 0.228 | 0.2245 | 0.2211 | 0.2177 | 0.2143 | 0.211 | 0.2077 | 0.2045 | 0.2013 | 0.1982 | 0.1952 | 0.1922 | 0.1893 | 0.1865 | 0.1837 | 0.1811 | 0.1785 | 0.1759 | 0.1735 | 0.1711 | 0.1688 | 0.1666 | 0.1645 | 0.1625 | 0.1605 | 0.1586 | 0.1568 | 0.1551 | 0.1535 | 0.152 | 0.1506 | 0.1492 | 0.148 | 0.1468 | 0.1457 | 0.1447 | 0.1438 | 0.143 | 0.1423 | 0.1417 | 0.1412 | 0.1408 | 0.1405 | 0.1403 | 0.1403 | 0.1403 | 0.1404 | 0.1407 | 0.1411 | 0.1416 | 0.1422 | 0.143 | 0.1439 | 0.145 | 0.1463 | 0.1477 | 0.1492 | 0.151 | 0.1529 | 0.1551 | 0.1575 | 0.1601 | 0.1629 | 0.166 | 0.1694 | 0.1731 | 0.1772 | 0.1816 | 0.1863 | 0.1915 | 0.1972 | 0.2033 | 0.2099 | 0.2171 | 0.225 | 0.2336 | 0.2429 | 0.253 | 0.2641 | 0.2762 | 0.2895 | 0.304 | 0.3199 | 0.3373 | 0.3565 | 0.3777 | 0.4011 | 0.4269 | 0.4556 | 0.4874 | 0.5228 | 0.5624 | 0.6065 | 0.656 | 0.7116 | 0.7742 | 0.8448 | 0.9247 | 1.0153 | 1.1182 | 1.2353 | 1.3689 | 1.5213 | 1.6955 | 1.8946 | 2.1219 | 2.3809 | 2.675 | 3.0074 | 3.3801 | 3.7936 | 4.246 | 4.7317 | 5.2408 | 5.7584 | 6.2646 | 6.7357 | 7.147 | 7.4752 | 7.702 | 7.8157 | 7.8121 | 7.6922 | 7.4596 | 7.1155 | 6.6539 | 6.0521 | 5.2536 | 4.108 | 1.9325 | 0 | 0 | 0 | 0 | 0 | 0 | 0 | 0 | 0 | 0 | 0 | 0 | 0 | 0 | 0 | 0 | 0 | 0 | 0 | 0 | 0 | 0 | 0 | 0 | 0 | 0 | 0 | 0 | 0 | 0 | 0 | 0 | 0 | 0 | 0 | 0 | 0 | 0 | 0 | 0 | 0 | 0 | 0 | 0 | 0 | 0 | 0 | 0 | 0 | 0 | 0 | 0 | 0 | 0 | 0 | 0 | 0 | 0 | 0 | 0 | 0 | 0 | 0 | 0 | 0 | 0 | 0 | 0 | 0 | 0 | 0 | 0 | 0 | 0 | 0 | 0 | 0 | 0 | 0 | 0 | 0 | 0 | 0 | 0 | 0 | 0 | 0 | 0 | 0 | 0 | 0 | 0 | 0 | 0 | 0 | 0 | 0 | 0 | 0 | 0 | 0 | 0 | 0 | 0 | 0 | 0 | 0 | 0 | 0 | 0 | 0 | 0 | 0 | 0 | 0 | 0 | 0 | 0 | 0 | 0 | 0 | 0 | 0 | 0 | 0 | 0 | 0 | 0 | 0 | 0 | 0 | 0 | 0 | 0 | 0 | 0 | 0 | 0 | 0 | 0 | 0 | 0 | 0 | 0 | 0 | 0 | 0 | 0 | 0 | 0 | 0 | 0 | 0 | 0 | 0 | 0 | 0 | 0 | 0 | 0 | 0 | 0 | 0 | 0 | 0 | 0 | 0 | 0 | 0 | 0 | 0 | 0 | 0 | 0 | 0 | 0 | 0 | 0 | 0 | 0 | 0 | 0 | 0 | 0 | 0 | 0 | 0 | 0 | 0 | 0 | 0 | 0
568 | 0.302 | 0.3019 | 0.3017 | 0.3013 | 0.3007 | 0.2999 | 0.299 | 0.2979 | 0.2967 | 0.2953 | 0.2938 | 0.2922 | 0.2903 | 0.2884 | 0.2863 | 0.2842 | 0.2818 | 0.2794 | 0.2769 | 0.2743 | 0.2716 | 0.2688 | 0.2659 | 0.263 | 0.26 | 0.2569 | 0.2538 | 0.2507 | 0.2475 | 0.2443 | 0.2411 | 0.2378 | 0.2346 | 0.2313 | 0.228 | 0.2248 | 0.2215 | 0.2183 | 0.2151 | 0.2119 | 0.2088 | 0.2057 | 0.2026 | 0.1996 | 0.1966 | 0.1937 | 0.1908 | 0.188 | 0.1852 | 0.1825 | 0.1799 | 0.1773 | 0.1748 | 0.1723 | 0.17 | 0.1677 | 0.1654 | 0.1633 | 0.1612 | 0.1592 | 0.1573 | 0.1554 | 0.1537 | 0.152 | 0.1503 | 0.1488 | 0.1474 | 0.146 | 0.1447 | 0.1435 | 0.1424 | 0.1414 | 0.1404 | 0.1396 | 0.1388 | 0.1382 | 0.1376 | 0.1371 | 0.1367 | 0.1364 | 0.1363 | 0.1362 | 0.1362 | 0.1363 | 0.1366 | 0.137 | 0.1375 | 0.1381 | 0.1388 | 0.1397 | 0.1408 | 0.142 | 0.1433 | 0.1448 | 0.1465 | 0.1484 | 0.1504 | 0.1527 | 0.1552 | 0.158 | 0.161 | 0.1642 | 0.1678 | 0.1717 | 0.1759 | 0.1805 | 0.1855 | 0.1909 | 0.1967 | 0.2031 | 0.2101 | 0.2176 | 0.2258 | 0.2347 | 0.2445 | 0.2551 | 0.2667 | 0.2794 | 0.2932 | 0.3084 | 0.3251 | 0.3435 | 0.3637 | 0.386 | 0.4107 | 0.438 | 0.4683 | 0.5021 | 0.5397 | 0.5817 | 0.6287 | 0.6816 | 0.741 | 0.808 | 0.8838 | 0.9696 | 1.0671 | 1.178 | 1.3045 | 1.4488 | 1.6138 | 1.8024 | 2.0179 | 2.2639 | 2.5438 | 2.861 | 3.218 | 3.6163 | 4.0551 | 4.5304 | 5.0346 | 5.5548 | 6.0734 | 6.5685 | 7.0158 | 7.3915 | 7.6755 | 7.8541 | 7.9205 | 7.8751 | 7.7219 | 7.466 | 7.1086 | 6.6425 | 6.0433 | 5.2516 | 4.1139 | 1.9399 | 0 | 0 | 0 | 0 | 0 | 0 | 0 | 0 | 0 | 0 | 0 | 0 | 0 | 0 | 0 | 0 | 0 | 0 | 0 | 0 | 0 | 0 | 0 | 0 | 0 | 0 | 0 | 0 | 0 | 0 | 0 | 0 | 0 | 0 | 0 | 0 | 0 | 0 | 0 | 0 | 0 | 0 | 0 | 0 | 0 | 0 | 0 | 0 | 0 | 0 | 0 | 0 | 0 | 0 | 0 | 0 | 0 | 0 | 0 | 0 | 0 | 0 | 0 | 0 | 0 | 0 | 0 | 0 | 0 | 0 | 0 | 0 | 0 | 0 | 0 | 0 | 0 | 0 | 0 | 0 | 0 | 0 | 0 | 0 | 0 | 0 | 0 | 0 | 0 | 0 | 0 | 0 | 0 | 0 | 0 | 0 | 0 | 0 | 0 | 0 | 0 | 0 | 0 | 0 | 0 | 0 | 0 | 0 | 0 | 0 | 0 | 0 | 0 | 0 | 0 | 0 | 0 | 0 | 0 | 0 | 0 | 0 | 0 | 0 | 0 | 0 | 0 | 0 | 0 | 0 | 0 | 0 | 0 | 0 | 0 | 0 | 0 | 0 | 0 | 0 | 0 | 0 | 0 | 0 | 0 | 0 | 0 | 0 | 0 | 0 | 0 | 0 | 0 | 0 | 0 | 0 | 0 | 0 | 0 | 0 | 0 | 0 | 0 | 0 | 0 | 0 | 0 | 0 | 0 | 0 | 0 | 0 | 0 | 0 | 0 | 0 | 0 | 0 | 0 | 0 | 0 | 0 | 0 | 0 | 0 | 0 | 0 | 0 | 0 | 0 | 0 | 0
569 | 0.2821 | 0.282 | 0.2818 | 0.2814 | 0.2809 | 0.2802 | 0.2794 | 0.2784 | 0.2773 | 0.2761 | 0.2747 | 0.2732 | 0.2715 | 0.2698 | 0.2679 | 0.266 | 0.2639 | 0.2617 | 0.2594 | 0.257 | 0.2546 | 0.2521 | 0.2495 | 0.2468 | 0.2441 | 0.2413 | 0.2385 | 0.2357 | 0.2328 | 0.2299 | 0.2269 | 0.224 | 0.221 | 0.218 | 0.2151 | 0.2121 | 0.2092 | 0.2062 | 0.2033 | 0.2004 | 0.1976 | 0.1947 | 0.1919 | 0.1892 | 0.1865 | 0.1838 | 0.1812 | 0.1786 | 0.1761 | 0.1736 | 0.1712 | 0.1688 | 0.1665 | 0.1643 | 0.1622 | 0.1601 | 0.158 | 0.1561 | 0.1542 | 0.1524 | 0.1506 | 0.1489 | 0.1473 | 0.1458 | 0.1443 | 0.143 | 0.1417 | 0.1404 | 0.1393 | 0.1382 | 0.1373 | 0.1364 | 0.1356 | 0.1348 | 0.1342 | 0.1336 | 0.1332 | 0.1328 | 0.1325 | 0.1324 | 0.1323 | 0.1323 | 0.1325 | 0.1327 | 0.1331 | 0.1335 | 0.1341 | 0.1349 | 0.1357 | 0.1367 | 0.1379 | 0.1392 | 0.1406 | 0.1422 | 0.144 | 0.146 | 0.1482 | 0.1506 | 0.1533 | 0.1562 | 0.1593 | 0.1627 | 0.1665 | 0.1705 | 0.1749 | 0.1797 | 0.1849 | 0.1905 | 0.1967 | 0.2033 | 0.2106 | 0.2184 | 0.227 | 0.2363 | 0.2465 | 0.2576 | 0.2698 | 0.283 | 0.2976 | 0.3136 | 0.3311 | 0.3504 | 0.3717 | 0.3953 | 0.4213 | 0.4503 | 0.4824 | 0.5182 | 0.5582 | 0.6029 | 0.6531 | 0.7096 | 0.7732 | 0.845 | 0.9264 | 1.0188 | 1.1239 | 1.2436 | 1.3802 | 1.5364 | 1.715 | 1.9193 | 2.1526 | 2.4186 | 2.7208 | 3.0621 | 3.4445 | 3.8684 | 4.3312 | 4.8272 | 5.3456 | 5.8712 | 6.3838 | 6.8601 | 7.2764 | 7.611 | 7.848 | 7.9784 | 8.0004 | 7.9178 | 7.7371 | 7.4636 | 7.0982 | 6.6318 | 6.0381 | 5.255 | 4.1255 | 1.9506 | 0 | 0 | 0 | 0 | 0 | 0 | 0 | 0 | 0 | 0 | 0 | 0 | 0 | 0 | 0 | 0 | 0 | 0 | 0 | 0 | 0 | 0 | 0 | 0 | 0 | 0 | 0 | 0 | 0 | 0 | 0 | 0 | 0 | 0 | 0 | 0 | 0 | 0 | 0 | 0 | 0 | 0 | 0 | 0 | 0 | 0 | 0 | 0 | 0 | 0 | 0 | 0 | 0 | 0 | 0 | 0 | 0 | 0 | 0 | 0 | 0 | 0 | 0 | 0 | 0 | 0 | 0 | 0 | 0 | 0 | 0 | 0 | 0 | 0 | 0 | 0 | 0 | 0 | 0 | 0 | 0 | 0 | 0 | 0 | 0 | 0 | 0 | 0 | 0 | 0 | 0 | 0 | 0 | 0 | 0 | 0 | 0 | 0 | 0 | 0 | 0 | 0 | 0 | 0 | 0 | 0 | 0 | 0 | 0 | 0 | 0 | 0 | 0 | 0 | 0 | 0 | 0 | 0 | 0 | 0 | 0 | 0 | 0 | 0 | 0 | 0 | 0 | 0 | 0 | 0 | 0 | 0 | 0 | 0 | 0 | 0 | 0 | 0 | 0 | 0 | 0 | 0 | 0 | 0 | 0 | 0 | 0 | 0 | 0 | 0 | 0 | 0 | 0 | 0 | 0 | 0 | 0 | 0 | 0 | 0 | 0 | 0 | 0 | 0 | 0 | 0 | 0 | 0 | 0 | 0 | 0 | 0 | 0 | 0 | 0 | 0 | 0 | 0 | 0 | 0 | 0 | 0 | 0 | 0 | 0 | 0 | 0 | 0 | 0 | 0 | 0 | 0
570 | 0.2641 | 0.264 | 0.2638 | 0.2635 | 0.263 | 0.2624 | 0.2616 | 0.2608 | 0.2598 | 0.2586 | 0.2574 | 0.256 | 0.2546 | 0.253 | 0.2513 | 0.2495 | 0.2476 | 0.2456 | 0.2436 | 0.2414 | 0.2392 | 0.2369 | 0.2346 | 0.2321 | 0.2297 | 0.2272 | 0.2246 | 0.222 | 0.2194 | 0.2167 | 0.2141 | 0.2114 | 0.2087 | 0.206 | 0.2033 | 0.2006 | 0.1979 | 0.1952 | 0.1925 | 0.1899 | 0.1873 | 0.1847 | 0.1822 | 0.1796 | 0.1771 | 0.1747 | 0.1723 | 0.17 | 0.1677 | 0.1654 | 0.1632 | 0.161 | 0.159 | 0.1569 | 0.1549 | 0.153 | 0.1512 | 0.1494 | 0.1477 | 0.146 | 0.1444 | 0.1429 | 0.1415 | 0.1401 | 0.1388 | 0.1375 | 0.1364 | 0.1353 | 0.1343 | 0.1334 | 0.1325 | 0.1317 | 0.131 | 0.1304 | 0.1299 | 0.1295 | 0.1291 | 0.1288 | 0.1287 | 0.1286 | 0.1286 | 0.1288 | 0.129 | 0.1294 | 0.1298 | 0.1304 | 0.1311 | 0.1319 | 0.1329 | 0.134 | 0.1352 | 0.1366 | 0.1382 | 0.1399 | 0.1418 | 0.144 | 0.1463 | 0.1488 | 0.1516 | 0.1546 | 0.1579 | 0.1615 | 0.1654 | 0.1696 | 0.1742 | 0.1792 | 0.1846 | 0.1905 | 0.1969 | 0.2039 | 0.2114 | 0.2197 | 0.2286 | 0.2384 | 0.249 | 0.2606 | 0.2734 | 0.2873 | 0.3026 | 0.3194 | 0.3378 | 0.3582 | 0.3807 | 0.4055 | 0.4331 | 0.4638 | 0.4979 | 0.5359 | 0.5785 | 0.6262 | 0.6798 | 0.7402 | 0.8084 | 0.8856 | 0.9731 | 1.0727 | 1.186 | 1.3154 | 1.4632 | 1.6323 | 1.8257 | 2.0469 | 2.2994 | 2.5869 | 2.9124 | 3.2787 | 3.6868 | 4.1355 | 4.6206 | 5.1337 | 5.6613 | 6.1856 | 6.6846 | 7.1347 | 7.5136 | 7.8032 | 7.992 | 8.0761 | 8.0576 | 7.9433 | 7.7408 | 7.4554 | 7.0866 | 6.6236 | 6.0378 | 5.2647 | 4.1433 | 1.9648 | 0 | 0 | 0 | 0 | 0 | 0 | 0 | 0 | 0 | 0 | 0 | 0 | 0 | 0 | 0 | 0 | 0 | 0 | 0 | 0 | 0 | 0 | 0 | 0 | 0 | 0 | 0 | 0 | 0 | 0 | 0 | 0 | 0 | 0 | 0 | 0 | 0 | 0 | 0 | 0 | 0 | 0 | 0 | 0 | 0 | 0 | 0 | 0 | 0 | 0 | 0 | 0 | 0 | 0 | 0 | 0 | 0 | 0 | 0 | 0 | 0 | 0 | 0 | 0 | 0 | 0 | 0 | 0 | 0 | 0 | 0 | 0 | 0 | 0 | 0 | 0 | 0 | 0 | 0 | 0 | 0 | 0 | 0 | 0 | 0 | 0 | 0 | 0 | 0 | 0 | 0 | 0 | 0 | 0 | 0 | 0 | 0 | 0 | 0 | 0 | 0 | 0 | 0 | 0 | 0 | 0 | 0 | 0 | 0 | 0 | 0 | 0 | 0 | 0 | 0 | 0 | 0 | 0 | 0 | 0 | 0 | 0 | 0 | 0 | 0 | 0 | 0 | 0 | 0 | 0 | 0 | 0 | 0 | 0 | 0 | 0 | 0 | 0 | 0 | 0 | 0 | 0 | 0 | 0 | 0 | 0 | 0 | 0 | 0 | 0 | 0 | 0 | 0 | 0 | 0 | 0 | 0 | 0 | 0 | 0 | 0 | 0 | 0 | 0 | 0 | 0 | 0 | 0 | 0 | 0 | 0 | 0 | 0 | 0 | 0 | 0 | 0 | 0 | 0 | 0 | 0 | 0 | 0 | 0 | 0 | 0 | 0 | 0 | 0 | 0 | 0 | 0
571 | 0.2478 | 0.2478 | 0.2476 | 0.2473 | 0.2468 | 0.2463 | 0.2456 | 0.2448 | 0.2439 | 0.2429 | 0.2418 | 0.2405 | 0.2392 | 0.2378 | 0.2362 | 0.2346 | 0.2329 | 0.2311 | 0.2292 | 0.2272 | 0.2252 | 0.2231 | 0.221 | 0.2188 | 0.2166 | 0.2143 | 0.2119 | 0.2096 | 0.2072 | 0.2048 | 0.2023 | 0.1999 | 0.1974 | 0.195 | 0.1925 | 0.19 | 0.1876 | 0.1851 | 0.1827 | 0.1803 | 0.1779 | 0.1755 | 0.1732 | 0.1709 | 0.1686 | 0.1664 | 0.1642 | 0.162 | 0.1599 | 0.1578 | 0.1558 | 0.1539 | 0.152 | 0.1501 | 0.1483 | 0.1465 | 0.1449 | 0.1432 | 0.1417 | 0.1402 | 0.1387 | 0.1373 | 0.136 | 0.1348 | 0.1336 | 0.1325 | 0.1315 | 0.1305 | 0.1296 | 0.1288 | 0.1281 | 0.1274 | 0.1268 | 0.1263 | 0.1259 | 0.1256 | 0.1253 | 0.1252 | 0.1251 | 0.1251 | 0.1253 | 0.1255 | 0.1258 | 0.1263 | 0.1268 | 0.1275 | 0.1283 | 0.1292 | 0.1303 | 0.1315 | 0.1328 | 0.1343 | 0.136 | 0.1379 | 0.1399 | 0.1421 | 0.1446 | 0.1472 | 0.1502 | 0.1533 | 0.1568 | 0.1605 | 0.1646 | 0.169 | 0.1738 | 0.179 | 0.1847 | 0.1908 | 0.1975 | 0.2048 | 0.2127 | 0.2213 | 0.2306 | 0.2408 | 0.252 | 0.2642 | 0.2775 | 0.2921 | 0.3082 | 0.3259 | 0.3453 | 0.3668 | 0.3906 | 0.4169 | 0.4461 | 0.4786 | 0.5148 | 0.5554 | 0.6007 | 0.6517 | 0.7091 | 0.7738 | 0.847 | 0.93 | 1.0243 | 1.1317 | 1.2542 | 1.3941 | 1.5541 | 1.7373 | 1.9469 | 2.1864 | 2.4594 | 2.7695 | 3.1195 | 3.5113 | 3.9447 | 4.417 | 4.9215 | 5.4472 | 5.9779 | 6.4936 | 6.9714 | 7.3885 | 7.7251 | 7.9674 | 8.1087 | 8.1496 | 8.0957 | 7.9555 | 7.737 | 7.4447 | 7.0766 | 6.6201 | 6.0442 | 5.2819 | 4.1681 | 1.9829 | 0 | 0 | 0 | 0 | 0 | 0 | 0 | 0 | 0 | 0 | 0 | 0 | 0 | 0 | 0 | 0 | 0 | 0 | 0 | 0 | 0 | 0 | 0 | 0 | 0 | 0 | 0 | 0 | 0 | 0 | 0 | 0 | 0 | 0 | 0 | 0 | 0 | 0 | 0 | 0 | 0 | 0 | 0 | 0 | 0 | 0 | 0 | 0 | 0 | 0 | 0 | 0 | 0 | 0 | 0 | 0 | 0 | 0 | 0 | 0 | 0 | 0 | 0 | 0 | 0 | 0 | 0 | 0 | 0 | 0 | 0 | 0 | 0 | 0 | 0 | 0 | 0 | 0 | 0 | 0 | 0 | 0 | 0 | 0 | 0 | 0 | 0 | 0 | 0 | 0 | 0 | 0 | 0 | 0 | 0 | 0 | 0 | 0 | 0 | 0 | 0 | 0 | 0 | 0 | 0 | 0 | 0 | 0 | 0 | 0 | 0 | 0 | 0 | 0 | 0 | 0 | 0 | 0 | 0 | 0 | 0 | 0 | 0 | 0 | 0 | 0 | 0 | 0 | 0 | 0 | 0 | 0 | 0 | 0 | 0 | 0 | 0 | 0 | 0 | 0 | 0 | 0 | 0 | 0 | 0 | 0 | 0 | 0 | 0 | 0 | 0 | 0 | 0 | 0 | 0 | 0 | 0 | 0 | 0 | 0 | 0 | 0 | 0 | 0 | 0 | 0 | 0 | 0 | 0 | 0 | 0 | 0 | 0 | 0 | 0 | 0 | 0 | 0 | 0 | 0 | 0 | 0 | 0 | 0 | 0 | 0 | 0 | 0 | 0 | 0 | 0 | 0
572 | 0.2331 | 0.233 | 0.2329 | 0.2326 | 0.2322 | 0.2317 | 0.2311 | 0.2304 | 0.2295 | 0.2286 | 0.2276 | 0.2265 | 0.2252 | 0.2239 | 0.2225 | 0.221 | 0.2195 | 0.2178 | 0.2161 | 0.2144 | 0.2125 | 0.2106 | 0.2087 | 0.2067 | 0.2046 | 0.2025 | 0.2004 | 0.1982 | 0.1961 | 0.1938 | 0.1916 | 0.1894 | 0.1871 | 0.1849 | 0.1826 | 0.1804 | 0.1781 | 0.1759 | 0.1736 | 0.1714 | 0.1692 | 0.1671 | 0.1649 | 0.1628 | 0.1607 | 0.1587 | 0.1567 | 0.1547 | 0.1528 | 0.1509 | 0.149 | 0.1472 | 0.1455 | 0.1438 | 0.1421 | 0.1405 | 0.139 | 0.1375 | 0.1361 | 0.1347 | 0.1334 | 0.1322 | 0.131 | 0.1299 | 0.1288 | 0.1279 | 0.1269 | 0.1261 | 0.1253 | 0.1246 | 0.124 | 0.1234 | 0.1229 | 0.1225 | 0.1222 | 0.122 | 0.1218 | 0.1218 | 0.1218 | 0.1219 | 0.1222 | 0.1225 | 0.1229 | 0.1234 | 0.1241 | 0.1249 | 0.1257 | 0.1268 | 0.1279 | 0.1292 | 0.1307 | 0.1323 | 0.1341 | 0.136 | 0.1382 | 0.1405 | 0.1431 | 0.1459 | 0.149 | 0.1523 | 0.1559 | 0.1598 | 0.1641 | 0.1687 | 0.1737 | 0.1792 | 0.1851 | 0.1915 | 0.1985 | 0.206 | 0.2143 | 0.2233 | 0.2331 | 0.2438 | 0.2554 | 0.2682 | 0.2822 | 0.2976 | 0.3145 | 0.3331 | 0.3537 | 0.3763 | 0.4015 | 0.4293 | 0.4603 | 0.4949 | 0.5335 | 0.5767 | 0.6251 | 0.6796 | 0.7411 | 0.8106 | 0.8893 | 0.9786 | 1.0804 | 1.1963 | 1.3288 | 1.4802 | 1.6536 | 1.8521 | 2.0791 | 2.3382 | 2.6331 | 2.967 | 3.3422 | 3.7595 | 4.2173 | 4.7108 | 5.2309 | 5.7636 | 6.2906 | 6.7901 | 7.2394 | 7.6175 | 7.9084 | 8.1029 | 8.199 | 8.2011 | 8.1174 | 7.9571 | 7.7281 | 7.4335 | 7.0698 | 6.6223 | 6.058 | 5.3071 | 4.2003 | 2.0049 | 0 | 0 | 0 | 0 | 0 | 0 | 0 | 0 | 0 | 0 | 0 | 0 | 0 | 0 | 0 | 0 | 0 | 0 | 0 | 0 | 0 | 0 | 0 | 0 | 0 | 0 | 0 | 0 | 0 | 0 | 0 | 0 | 0 | 0 | 0 | 0 | 0 | 0 | 0 | 0 | 0 | 0 | 0 | 0 | 0 | 0 | 0 | 0 | 0 | 0 | 0 | 0 | 0 | 0 | 0 | 0 | 0 | 0 | 0 | 0 | 0 | 0 | 0 | 0 | 0 | 0 | 0 | 0 | 0 | 0 | 0 | 0 | 0 | 0 | 0 | 0 | 0 | 0 | 0 | 0 | 0 | 0 | 0 | 0 | 0 | 0 | 0 | 0 | 0 | 0 | 0 | 0 | 0 | 0 | 0 | 0 | 0 | 0 | 0 | 0 | 0 | 0 | 0 | 0 | 0 | 0 | 0 | 0 | 0 | 0 | 0 | 0 | 0 | 0 | 0 | 0 | 0 | 0 | 0 | 0 | 0 | 0 | 0 | 0 | 0 | 0 | 0 | 0 | 0 | 0 | 0 | 0 | 0 | 0 | 0 | 0 | 0 | 0 | 0 | 0 | 0 | 0 | 0 | 0 | 0 | 0 | 0 | 0 | 0 | 0 | 0 | 0 | 0 | 0 | 0 | 0 | 0 | 0 | 0 | 0 | 0 | 0 | 0 | 0 | 0 | 0 | 0 | 0 | 0 | 0 | 0 | 0 | 0 | 0 | 0 | 0 | 0 | 0 | 0 | 0 | 0 | 0 | 0 | 0 | 0 | 0 | 0 | 0 | 0 | 0 | 0 | 0
573 | 0.2197 | 0.2196 | 0.2195 | 0.2192 | 0.2189 | 0.2184 | 0.2179 | 0.2172 | 0.2165 | 0.2156 | 0.2147 | 0.2136 | 0.2125 | 0.2113 | 0.2101 | 0.2087 | 0.2073 | 0.2058 | 0.2042 | 0.2026 | 0.2009 | 0.1992 | 0.1974 | 0.1956 | 0.1937 | 0.1918 | 0.1898 | 0.1879 | 0.1859 | 0.1838 | 0.1818 | 0.1797 | 0.1777 | 0.1756 | 0.1735 | 0.1715 | 0.1694 | 0.1674 | 0.1653 | 0.1633 | 0.1613 | 0.1593 | 0.1573 | 0.1554 | 0.1535 | 0.1516 | 0.1498 | 0.1479 | 0.1462 | 0.1444 | 0.1427 | 0.1411 | 0.1395 | 0.1379 | 0.1364 | 0.135 | 0.1336 | 0.1322 | 0.1309 | 0.1297 | 0.1285 | 0.1274 | 0.1263 | 0.1253 | 0.1244 | 0.1235 | 0.1227 | 0.122 | 0.1213 | 0.1207 | 0.1202 | 0.1197 | 0.1193 | 0.119 | 0.1188 | 0.1187 | 0.1186 | 0.1186 | 0.1188 | 0.119 | 0.1193 | 0.1197 | 0.1202 | 0.1208 | 0.1216 | 0.1224 | 0.1234 | 0.1245 | 0.1258 | 0.1272 | 0.1287 | 0.1305 | 0.1324 | 0.1344 | 0.1367 | 0.1392 | 0.1419 | 0.1448 | 0.148 | 0.1515 | 0.1553 | 0.1594 | 0.1638 | 0.1687 | 0.1739 | 0.1796 | 0.1857 | 0.1924 | 0.1997 | 0.2076 | 0.2163 | 0.2257 | 0.2359 | 0.2472 | 0.2594 | 0.2728 | 0.2876 | 0.3038 | 0.3216 | 0.3412 | 0.3629 | 0.3869 | 0.4135 | 0.4431 | 0.476 | 0.5127 | 0.5539 | 0.6 | 0.6518 | 0.7102 | 0.7761 | 0.8508 | 0.9355 | 1.0319 | 1.1417 | 1.2671 | 1.4105 | 1.5746 | 1.7625 | 1.9775 | 2.2233 | 2.5035 | 2.8214 | 3.18 | 3.5806 | 4.0229 | 4.5034 | 5.015 | 5.5457 | 6.0791 | 6.5949 | 7.0708 | 7.4851 | 7.8199 | 8.0635 | 8.2114 | 8.266 | 8.2345 | 8.1267 | 7.9521 | 7.7175 | 7.4248 | 7.0685 | 6.6322 | 6.0806 | 5.3412 | 4.2405 | 2.0314 | 0 | 0 | 0 | 0 | 0 | 0 | 0 | 0 | 0 | 0 | 0 | 0 | 0 | 0 | 0 | 0 | 0 | 0 | 0 | 0 | 0 | 0 | 0 | 0 | 0 | 0 | 0 | 0 | 0 | 0 | 0 | 0 | 0 | 0 | 0 | 0 | 0 | 0 | 0 | 0 | 0 | 0 | 0 | 0 | 0 | 0 | 0 | 0 | 0 | 0 | 0 | 0 | 0 | 0 | 0 | 0 | 0 | 0 | 0 | 0 | 0 | 0 | 0 | 0 | 0 | 0 | 0 | 0 | 0 | 0 | 0 | 0 | 0 | 0 | 0 | 0 | 0 | 0 | 0 | 0 | 0 | 0 | 0 | 0 | 0 | 0 | 0 | 0 | 0 | 0 | 0 | 0 | 0 | 0 | 0 | 0 | 0 | 0 | 0 | 0 | 0 | 0 | 0 | 0 | 0 | 0 | 0 | 0 | 0 | 0 | 0 | 0 | 0 | 0 | 0 | 0 | 0 | 0 | 0 | 0 | 0 | 0 | 0 | 0 | 0 | 0 | 0 | 0 | 0 | 0 | 0 | 0 | 0 | 0 | 0 | 0 | 0 | 0 | 0 | 0 | 0 | 0 | 0 | 0 | 0 | 0 | 0 | 0 | 0 | 0 | 0 | 0 | 0 | 0 | 0 | 0 | 0 | 0 | 0 | 0 | 0 | 0 | 0 | 0 | 0 | 0 | 0 | 0 | 0 | 0 | 0 | 0 | 0 | 0 | 0 | 0 | 0 | 0 | 0 | 0 | 0 | 0 | 0 | 0 | 0 | 0 | 0 | 0 | 0 | 0 | 0 | 0
574 | 0.2075 | 0.2074 | 0.2073 | 0.2071 | 0.2067 | 0.2063 | 0.2058 | 0.2052 | 0.2045 | 0.2038 | 0.2029 | 0.202 | 0.2009 | 0.1999 | 0.1987 | 0.1974 | 0.1961 | 0.1948 | 0.1933 | 0.1919 | 0.1903 | 0.1887 | 0.1871 | 0.1854 | 0.1837 | 0.1819 | 0.1802 | 0.1784 | 0.1765 | 0.1747 | 0.1728 | 0.1709 | 0.169 | 0.1671 | 0.1652 | 0.1633 | 0.1614 | 0.1595 | 0.1577 | 0.1558 | 0.1539 | 0.1521 | 0.1503 | 0.1485 | 0.1468 | 0.1451 | 0.1434 | 0.1417 | 0.1401 | 0.1385 | 0.1369 | 0.1354 | 0.134 | 0.1325 | 0.1312 | 0.1298 | 0.1286 | 0.1273 | 0.1262 | 0.125 | 0.124 | 0.123 | 0.122 | 0.1211 | 0.1203 | 0.1195 | 0.1188 | 0.1182 | 0.1176 | 0.1171 | 0.1167 | 0.1163 | 0.116 | 0.1158 | 0.1157 | 0.1156 | 0.1156 | 0.1158 | 0.116 | 0.1163 | 0.1167 | 0.1172 | 0.1178 | 0.1185 | 0.1193 | 0.1202 | 0.1213 | 0.1225 | 0.1239 | 0.1254 | 0.127 | 0.1289 | 0.1309 | 0.1331 | 0.1354 | 0.138 | 0.1409 | 0.144 | 0.1473 | 0.151 | 0.1549 | 0.1592 | 0.1638 | 0.1689 | 0.1743 | 0.1803 | 0.1867 | 0.1937 | 0.2013 | 0.2096 | 0.2187 | 0.2285 | 0.2393 | 0.251 | 0.2639 | 0.278 | 0.2935 | 0.3106 | 0.3294 | 0.3501 | 0.373 | 0.3984 | 0.4267 | 0.4581 | 0.4931 | 0.5323 | 0.5762 | 0.6254 | 0.6809 | 0.7436 | 0.8145 | 0.8948 | 0.9862 | 1.0902 | 1.2089 | 1.3446 | 1.4999 | 1.6778 | 1.8814 | 2.1144 | 2.3803 | 2.6827 | 3.0247 | 3.4085 | 3.8344 | 4.3004 | 4.8009 | 5.3262 | 5.8616 | 6.3886 | 6.8857 | 7.3309 | 7.7049 | 7.9936 | 8.1901 | 8.2942 | 8.3119 | 8.2526 | 8.1265 | 7.9429 | 7.7073 | 7.42 | 7.0739 | 6.6504 | 6.1124 | 5.3847 | 4.289 | 2.0622 | 0 | 0 | 0 | 0 | 0 | 0 | 0 | 0 | 0 | 0 | 0 | 0 | 0 | 0 | 0 | 0 | 0 | 0 | 0 | 0 | 0 | 0 | 0 | 0 | 0 | 0 | 0 | 0 | 0 | 0 | 0 | 0 | 0 | 0 | 0 | 0 | 0 | 0 | 0 | 0 | 0 | 0 | 0 | 0 | 0 | 0 | 0 | 0 | 0 | 0 | 0 | 0 | 0 | 0 | 0 | 0 | 0 | 0 | 0 | 0 | 0 | 0 | 0 | 0 | 0 | 0 | 0 | 0 | 0 | 0 | 0 | 0 | 0 | 0 | 0 | 0 | 0 | 0 | 0 | 0 | 0 | 0 | 0 | 0 | 0 | 0 | 0 | 0 | 0 | 0 | 0 | 0 | 0 | 0 | 0 | 0 | 0 | 0 | 0 | 0 | 0 | 0 | 0 | 0 | 0 | 0 | 0 | 0 | 0 | 0 | 0 | 0 | 0 | 0 | 0 | 0 | 0 | 0 | 0 | 0 | 0 | 0 | 0 | 0 | 0 | 0 | 0 | 0 | 0 | 0 | 0 | 0 | 0 | 0 | 0 | 0 | 0 | 0 | 0 | 0 | 0 | 0 | 0 | 0 | 0 | 0 | 0 | 0 | 0 | 0 | 0 | 0 | 0 | 0 | 0 | 0 | 0 | 0 | 0 | 0 | 0 | 0 | 0 | 0 | 0 | 0 | 0 | 0 | 0 | 0 | 0 | 0 | 0 | 0 | 0 | 0 | 0 | 0 | 0 | 0 | 0 | 0 | 0 | 0 | 0 | 0 | 0 | 0 | 0 | 0 | 0 | 0
575 | 0.1963 | 0.1963 | 0.1962 | 0.196 | 0.1957 | 0.1953 | 0.1948 | 0.1943 | 0.1936 | 0.1929 | 0.1921 | 0.1913 | 0.1904 | 0.1893 | 0.1883 | 0.1871 | 0.186 | 0.1847 | 0.1834 | 0.182 | 0.1806 | 0.1792 | 0.1776 | 0.1761 | 0.1745 | 0.1729 | 0.1713 | 0.1696 | 0.1679 | 0.1662 | 0.1645 | 0.1628 | 0.161 | 0.1593 | 0.1575 | 0.1558 | 0.1541 | 0.1523 | 0.1506 | 0.1489 | 0.1472 | 0.1455 | 0.1438 | 0.1422 | 0.1406 | 0.139 | 0.1374 | 0.1359 | 0.1344 | 0.133 | 0.1315 | 0.1302 | 0.1288 | 0.1275 | 0.1263 | 0.1251 | 0.1239 | 0.1228 | 0.1217 | 0.1207 | 0.1198 | 0.1189 | 0.118 | 0.1172 | 0.1165 | 0.1158 | 0.1152 | 0.1146 | 0.1142 | 0.1137 | 0.1134 | 0.1131 | 0.1129 | 0.1128 | 0.1127 | 0.1128 | 0.1129 | 0.1131 | 0.1134 | 0.1138 | 0.1142 | 0.1148 | 0.1155 | 0.1163 | 0.1172 | 0.1183 | 0.1194 | 0.1207 | 0.1222 | 0.1238 | 0.1255 | 0.1275 | 0.1296 | 0.1319 | 0.1344 | 0.1371 | 0.1401 | 0.1433 | 0.1469 | 0.1507 | 0.1548 | 0.1593 | 0.1641 | 0.1694 | 0.1751 | 0.1813 | 0.188 | 0.1954 | 0.2033 | 0.212 | 0.2215 | 0.2318 | 0.2431 | 0.2554 | 0.269 | 0.2838 | 0.3002 | 0.3181 | 0.338 | 0.3599 | 0.3842 | 0.4112 | 0.4411 | 0.4745 | 0.5119 | 0.5536 | 0.6006 | 0.6533 | 0.7128 | 0.7801 | 0.8564 | 0.943 | 1.0416 | 1.154 | 1.2825 | 1.4295 | 1.5979 | 1.7907 | 2.0113 | 2.2636 | 2.5509 | 2.8767 | 3.2435 | 3.6526 | 4.1029 | 4.5906 | 5.1075 | 5.6412 | 6.1748 | 6.6879 | 7.1589 | 7.5674 | 7.8973 | 8.1391 | 8.2903 | 8.3546 | 8.3408 | 8.2593 | 8.1207 | 7.9329 | 7.7003 | 7.4215 | 7.0875 | 6.6783 | 6.1546 | 5.4385 | 4.3465 | 2.0979 | 0 | 0 | 0 | 0 | 0 | 0 | 0 | 0 | 0 | 0 | 0 | 0 | 0 | 0 | 0 | 0 | 0 | 0 | 0 | 0 | 0 | 0 | 0 | 0 | 0 | 0 | 0 | 0 | 0 | 0 | 0 | 0 | 0 | 0 | 0 | 0 | 0 | 0 | 0 | 0 | 0 | 0 | 0 | 0 | 0 | 0 | 0 | 0 | 0 | 0 | 0 | 0 | 0 | 0 | 0 | 0 | 0 | 0 | 0 | 0 | 0 | 0 | 0 | 0 | 0 | 0 | 0 | 0 | 0 | 0 | 0 | 0 | 0 | 0 | 0 | 0 | 0 | 0 | 0 | 0 | 0 | 0 | 0 | 0 | 0 | 0 | 0 | 0 | 0 | 0 | 0 | 0 | 0 | 0 | 0 | 0 | 0 | 0 | 0 | 0 | 0 | 0 | 0 | 0 | 0 | 0 | 0 | 0 | 0 | 0 | 0 | 0 | 0 | 0 | 0 | 0 | 0 | 0 | 0 | 0 | 0 | 0 | 0 | 0 | 0 | 0 | 0 | 0 | 0 | 0 | 0 | 0 | 0 | 0 | 0 | 0 | 0 | 0 | 0 | 0 | 0 | 0 | 0 | 0 | 0 | 0 | 0 | 0 | 0 | 0 | 0 | 0 | 0 | 0 | 0 | 0 | 0 | 0 | 0 | 0 | 0 | 0 | 0 | 0 | 0 | 0 | 0 | 0 | 0 | 0 | 0 | 0 | 0 | 0 | 0 | 0 | 0 | 0 | 0 | 0 | 0 | 0 | 0 | 0 | 0 | 0 | 0 | 0 | 0 | 0 | 0 | 0
576 | 0.1861 | 0.1861 | 0.186 | 0.1858 | 0.1855 | 0.1852 | 0.1847 | 0.1842 | 0.1837 | 0.183 | 0.1823 | 0.1815 | 0.1806 | 0.1797 | 0.1787 | 0.1777 | 0.1766 | 0.1754 | 0.1742 | 0.173 | 0.1717 | 0.1703 | 0.169 | 0.1676 | 0.1661 | 0.1646 | 0.1631 | 0.1616 | 0.16 | 0.1585 | 0.1569 | 0.1553 | 0.1537 | 0.1521 | 0.1505 | 0.1489 | 0.1472 | 0.1457 | 0.1441 | 0.1425 | 0.1409 | 0.1394 | 0.1378 | 0.1363 | 0.1348 | 0.1334 | 0.132 | 0.1306 | 0.1292 | 0.1279 | 0.1266 | 0.1253 | 0.1241 | 0.1229 | 0.1217 | 0.1206 | 0.1196 | 0.1186 | 0.1176 | 0.1167 | 0.1158 | 0.115 | 0.1143 | 0.1136 | 0.1129 | 0.1124 | 0.1118 | 0.1114 | 0.111 | 0.1106 | 0.1104 | 0.1102 | 0.1101 | 0.11 | 0.1101 | 0.1102 | 0.1104 | 0.1106 | 0.111 | 0.1115 | 0.112 | 0.1127 | 0.1135 | 0.1144 | 0.1154 | 0.1165 | 0.1178 | 0.1192 | 0.1207 | 0.1224 | 0.1243 | 0.1263 | 0.1285 | 0.1309 | 0.1336 | 0.1365 | 0.1396 | 0.143 | 0.1466 | 0.1506 | 0.1549 | 0.1596 | 0.1647 | 0.1702 | 0.1761 | 0.1826 | 0.1897 | 0.1973 | 0.2057 | 0.2148 | 0.2247 | 0.2355 | 0.2474 | 0.2604 | 0.2746 | 0.2903 | 0.3075 | 0.3265 | 0.3475 | 0.3707 | 0.3964 | 0.4251 | 0.4569 | 0.4925 | 0.5324 | 0.577 | 0.6272 | 0.6838 | 0.7477 | 0.8201 | 0.9023 | 0.9957 | 1.1023 | 1.2239 | 1.3631 | 1.5224 | 1.7049 | 1.9139 | 2.153 | 2.4258 | 2.7357 | 3.0858 | 3.4777 | 3.9117 | 4.3849 | 4.8911 | 5.4197 | 5.9556 | 6.4801 | 6.9719 | 7.4101 | 7.7772 | 8.061 | 8.2566 | 8.3656 | 8.3952 | 8.3556 | 8.2578 | 8.1117 | 7.9242 | 7.698 | 7.4303 | 7.1103 | 6.7165 | 6.2075 | 5.5027 | 4.4132 | 2.1384 | 0 | 0 | 0 | 0 | 0 | 0 | 0 | 0 | 0 | 0 | 0 | 0 | 0 | 0 | 0 | 0 | 0 | 0 | 0 | 0 | 0 | 0 | 0 | 0 | 0 | 0 | 0 | 0 | 0 | 0 | 0 | 0 | 0 | 0 | 0 | 0 | 0 | 0 | 0 | 0 | 0 | 0 | 0 | 0 | 0 | 0 | 0 | 0 | 0 | 0 | 0 | 0 | 0 | 0 | 0 | 0 | 0 | 0 | 0 | 0 | 0 | 0 | 0 | 0 | 0 | 0 | 0 | 0 | 0 | 0 | 0 | 0 | 0 | 0 | 0 | 0 | 0 | 0 | 0 | 0 | 0 | 0 | 0 | 0 | 0 | 0 | 0 | 0 | 0 | 0 | 0 | 0 | 0 | 0 | 0 | 0 | 0 | 0 | 0 | 0 | 0 | 0 | 0 | 0 | 0 | 0 | 0 | 0 | 0 | 0 | 0 | 0 | 0 | 0 | 0 | 0 | 0 | 0 | 0 | 0 | 0 | 0 | 0 | 0 | 0 | 0 | 0 | 0 | 0 | 0 | 0 | 0 | 0 | 0 | 0 | 0 | 0 | 0 | 0 | 0 | 0 | 0 | 0 | 0 | 0 | 0 | 0 | 0 | 0 | 0 | 0 | 0 | 0 | 0 | 0 | 0 | 0 | 0 | 0 | 0 | 0 | 0 | 0 | 0 | 0 | 0 | 0 | 0 | 0 | 0 | 0 | 0 | 0 | 0 | 0 | 0 | 0 | 0 | 0 | 0 | 0 | 0 | 0 | 0 | 0 | 0 | 0 | 0 | 0 | 0 | 0 | 0
577 | 0.1768 | 0.1767 | 0.1766 | 0.1765 | 0.1762 | 0.1759 | 0.1755 | 0.175 | 0.1745 | 0.1739 | 0.1732 | 0.1725 | 0.1717 | 0.1709 | 0.17 | 0.169 | 0.168 | 0.1669 | 0.1658 | 0.1647 | 0.1635 | 0.1623 | 0.161 | 0.1597 | 0.1583 | 0.157 | 0.1556 | 0.1542 | 0.1527 | 0.1513 | 0.1498 | 0.1484 | 0.1469 | 0.1454 | 0.1439 | 0.1424 | 0.141 | 0.1395 | 0.138 | 0.1366 | 0.1351 | 0.1337 | 0.1323 | 0.1309 | 0.1295 | 0.1282 | 0.1269 | 0.1256 | 0.1243 | 0.1231 | 0.1219 | 0.1208 | 0.1196 | 0.1186 | 0.1175 | 0.1165 | 0.1156 | 0.1146 | 0.1138 | 0.113 | 0.1122 | 0.1115 | 0.1108 | 0.1102 | 0.1097 | 0.1092 | 0.1087 | 0.1083 | 0.108 | 0.1078 | 0.1076 | 0.1075 | 0.1074 | 0.1075 | 0.1076 | 0.1078 | 0.108 | 0.1084 | 0.1089 | 0.1094 | 0.11 | 0.1108 | 0.1116 | 0.1126 | 0.1137 | 0.1149 | 0.1163 | 0.1178 | 0.1194 | 0.1212 | 0.1232 | 0.1253 | 0.1277 | 0.1302 | 0.133 | 0.136 | 0.1392 | 0.1428 | 0.1466 | 0.1508 | 0.1553 | 0.1602 | 0.1655 | 0.1712 | 0.1775 | 0.1843 | 0.1916 | 0.1997 | 0.2084 | 0.218 | 0.2284 | 0.2397 | 0.2522 | 0.2659 | 0.2809 | 0.2974 | 0.3156 | 0.3357 | 0.3579 | 0.3825 | 0.4099 | 0.4403 | 0.4742 | 0.5122 | 0.5547 | 0.6025 | 0.6564 | 0.7171 | 0.7859 | 0.8638 | 0.9525 | 1.0534 | 1.1687 | 1.3005 | 1.4513 | 1.6241 | 1.822 | 2.0485 | 2.3073 | 2.6019 | 2.9354 | 3.3103 | 3.7273 | 4.185 | 4.6785 | 5.1992 | 5.7339 | 6.2653 | 6.7732 | 7.2366 | 7.6366 | 7.9592 | 8.1967 | 8.3484 | 8.4197 | 8.4199 | 8.3602 | 8.2515 | 8.1027 | 7.9194 | 7.7027 | 7.4481 | 7.1437 | 6.766 | 6.2721 | 5.5783 | 4.4898 | 2.1843 | 0 | 0 | 0 | 0 | 0 | 0 | 0 | 0 | 0 | 0 | 0 | 0 | 0 | 0 | 0 | 0 | 0 | 0 | 0 | 0 | 0 | 0 | 0 | 0 | 0 | 0 | 0 | 0 | 0 | 0 | 0 | 0 | 0 | 0 | 0 | 0 | 0 | 0 | 0 | 0 | 0 | 0 | 0 | 0 | 0 | 0 | 0 | 0 | 0 | 0 | 0 | 0 | 0 | 0 | 0 | 0 | 0 | 0 | 0 | 0 | 0 | 0 | 0 | 0 | 0 | 0 | 0 | 0 | 0 | 0 | 0 | 0 | 0 | 0 | 0 | 0 | 0 | 0 | 0 | 0 | 0 | 0 | 0 | 0 | 0 | 0 | 0 | 0 | 0 | 0 | 0 | 0 | 0 | 0 | 0 | 0 | 0 | 0 | 0 | 0 | 0 | 0 | 0 | 0 | 0 | 0 | 0 | 0 | 0 | 0 | 0 | 0 | 0 | 0 | 0 | 0 | 0 | 0 | 0 | 0 | 0 | 0 | 0 | 0 | 0 | 0 | 0 | 0 | 0 | 0 | 0 | 0 | 0 | 0 | 0 | 0 | 0 | 0 | 0 | 0 | 0 | 0 | 0 | 0 | 0 | 0 | 0 | 0 | 0 | 0 | 0 | 0 | 0 | 0 | 0 | 0 | 0 | 0 | 0 | 0 | 0 | 0 | 0 | 0 | 0 | 0 | 0 | 0 | 0 | 0 | 0 | 0 | 0 | 0 | 0 | 0 | 0 | 0 | 0 | 0 | 0 | 0 | 0 | 0 | 0 | 0 | 0 | 0 | 0 | 0 | 0 | 0
578 | 0.1682 | 0.1681 | 0.168 | 0.1679 | 0.1677 | 0.1674 | 0.167 | 0.1666 | 0.1661 | 0.1655 | 0.1649 | 0.1642 | 0.1635 | 0.1627 | 0.1619 | 0.161 | 0.1601 | 0.1591 | 0.1581 | 0.157 | 0.1559 | 0.1548 | 0.1536 | 0.1524 | 0.1512 | 0.1499 | 0.1486 | 0.1473 | 0.146 | 0.1447 | 0.1433 | 0.142 | 0.1406 | 0.1392 | 0.1379 | 0.1365 | 0.1351 | 0.1338 | 0.1324 | 0.1311 | 0.1298 | 0.1284 | 0.1271 | 0.1259 | 0.1246 | 0.1234 | 0.1222 | 0.121 | 0.1198 | 0.1187 | 0.1176 | 0.1166 | 0.1155 | 0.1146 | 0.1136 | 0.1127 | 0.1118 | 0.111 | 0.1102 | 0.1095 | 0.1088 | 0.1082 | 0.1076 | 0.1071 | 0.1066 | 0.1062 | 0.1058 | 0.1055 | 0.1053 | 0.1051 | 0.105 | 0.105 | 0.105 | 0.1051 | 0.1053 | 0.1056 | 0.1059 | 0.1064 | 0.1069 | 0.1075 | 0.1082 | 0.1091 | 0.11 | 0.1111 | 0.1122 | 0.1135 | 0.115 | 0.1166 | 0.1183 | 0.1202 | 0.1223 | 0.1245 | 0.127 | 0.1297 | 0.1326 | 0.1357 | 0.1391 | 0.1428 | 0.1468 | 0.1512 | 0.1559 | 0.161 | 0.1666 | 0.1726 | 0.1791 | 0.1862 | 0.194 | 0.2024 | 0.2115 | 0.2216 | 0.2325 | 0.2445 | 0.2576 | 0.272 | 0.2878 | 0.3052 | 0.3245 | 0.3457 | 0.3693 | 0.3954 | 0.4245 | 0.4569 | 0.4931 | 0.5337 | 0.5792 | 0.6304 | 0.6882 | 0.7535 | 0.8275 | 0.9116 | 1.0074 | 1.1166 | 1.2414 | 1.3842 | 1.5478 | 1.7352 | 1.9497 | 2.1951 | 2.4748 | 2.7922 | 3.1501 | 3.55 | 3.9913 | 4.4706 | 4.981 | 5.5112 | 6.0455 | 6.565 | 7.049 | 7.4778 | 7.8357 | 8.1125 | 8.305 | 8.4165 | 8.4551 | 8.4317 | 8.3576 | 8.2431 | 8.0959 | 7.92 | 7.7152 | 7.4757 | 7.1881 | 6.8273 | 6.3486 | 5.6654 | 4.5764 | 2.2355 | 0 | 0 | 0 | 0 | 0 | 0 | 0 | 0 | 0 | 0 | 0 | 0 | 0 | 0 | 0 | 0 | 0 | 0 | 0 | 0 | 0 | 0 | 0 | 0 | 0 | 0 | 0 | 0 | 0 | 0 | 0 | 0 | 0 | 0 | 0 | 0 | 0 | 0 | 0 | 0 | 0 | 0 | 0 | 0 | 0 | 0 | 0 | 0 | 0 | 0 | 0 | 0 | 0 | 0 | 0 | 0 | 0 | 0 | 0 | 0 | 0 | 0 | 0 | 0 | 0 | 0 | 0 | 0 | 0 | 0 | 0 | 0 | 0 | 0 | 0 | 0 | 0 | 0 | 0 | 0 | 0 | 0 | 0 | 0 | 0 | 0 | 0 | 0 | 0 | 0 | 0 | 0 | 0 | 0 | 0 | 0 | 0 | 0 | 0 | 0 | 0 | 0 | 0 | 0 | 0 | 0 | 0 | 0 | 0 | 0 | 0 | 0 | 0 | 0 | 0 | 0 | 0 | 0 | 0 | 0 | 0 | 0 | 0 | 0 | 0 | 0 | 0 | 0 | 0 | 0 | 0 | 0 | 0 | 0 | 0 | 0 | 0 | 0 | 0 | 0 | 0 | 0 | 0 | 0 | 0 | 0 | 0 | 0 | 0 | 0 | 0 | 0 | 0 | 0 | 0 | 0 | 0 | 0 | 0 | 0 | 0 | 0 | 0 | 0 | 0 | 0 | 0 | 0 | 0 | 0 | 0 | 0 | 0 | 0 | 0 | 0 | 0 | 0 | 0 | 0 | 0 | 0 | 0 | 0 | 0 | 0 | 0 | 0 | 0 | 0 | 0 | 0
579 | 0.1603 | 0.1602 | 0.1601 | 0.16 | 0.1598 | 0.1595 | 0.1592 | 0.1588 | 0.1583 | 0.1578 | 0.1572 | 0.1566 | 0.156 | 0.1552 | 0.1545 | 0.1537 | 0.1528 | 0.1519 | 0.151 | 0.15 | 0.149 | 0.1479 | 0.1468 | 0.1457 | 0.1446 | 0.1434 | 0.1422 | 0.141 | 0.1398 | 0.1386 | 0.1373 | 0.1361 | 0.1348 | 0.1335 | 0.1323 | 0.131 | 0.1298 | 0.1285 | 0.1272 | 0.126 | 0.1248 | 0.1236 | 0.1224 | 0.1212 | 0.12 | 0.1189 | 0.1178 | 0.1167 | 0.1156 | 0.1146 | 0.1136 | 0.1127 | 0.1117 | 0.1108 | 0.11 | 0.1091 | 0.1084 | 0.1076 | 0.1069 | 0.1063 | 0.1057 | 0.1051 | 0.1046 | 0.1042 | 0.1038 | 0.1034 | 0.1032 | 0.1029 | 0.1028 | 0.1027 | 0.1026 | 0.1027 | 0.1028 | 0.103 | 0.1032 | 0.1036 | 0.104 | 0.1045 | 0.1051 | 0.1058 | 0.1066 | 0.1075 | 0.1085 | 0.1097 | 0.1109 | 0.1123 | 0.1139 | 0.1155 | 0.1174 | 0.1194 | 0.1216 | 0.1239 | 0.1265 | 0.1293 | 0.1324 | 0.1357 | 0.1392 | 0.1431 | 0.1473 | 0.1519 | 0.1568 | 0.1621 | 0.1679 | 0.1742 | 0.1811 | 0.1885 | 0.1966 | 0.2055 | 0.2151 | 0.2256 | 0.2371 | 0.2497 | 0.2635 | 0.2787 | 0.2954 | 0.3139 | 0.3342 | 0.3568 | 0.3818 | 0.4096 | 0.4405 | 0.4751 | 0.5138 | 0.5571 | 0.6059 | 0.6609 | 0.723 | 0.7933 | 0.8732 | 0.964 | 1.0675 | 1.1858 | 1.321 | 1.4759 | 1.6533 | 1.8566 | 2.0891 | 2.3546 | 2.6564 | 2.9977 | 3.3803 | 3.8047 | 4.2688 | 4.767 | 5.2898 | 5.8235 | 6.3505 | 6.8507 | 7.3042 | 7.6937 | 8.0069 | 8.2382 | 8.3886 | 8.4645 | 8.476 | 8.4346 | 8.3514 | 8.2357 | 8.0936 | 7.9281 | 7.7375 | 7.5146 | 7.2447 | 6.9015 | 6.4381 | 5.7649 | 4.6739 | 2.2926 | 0 | 0 | 0 | 0 | 0 | 0 | 0 | 0 | 0 | 0 | 0 | 0 | 0 | 0 | 0 | 0 | 0 | 0 | 0 | 0 | 0 | 0 | 0 | 0 | 0 | 0 | 0 | 0 | 0 | 0 | 0 | 0 | 0 | 0 | 0 | 0 | 0 | 0 | 0 | 0 | 0 | 0 | 0 | 0 | 0 | 0 | 0 | 0 | 0 | 0 | 0 | 0 | 0 | 0 | 0 | 0 | 0 | 0 | 0 | 0 | 0 | 0 | 0 | 0 | 0 | 0 | 0 | 0 | 0 | 0 | 0 | 0 | 0 | 0 | 0 | 0 | 0 | 0 | 0 | 0 | 0 | 0 | 0 | 0 | 0 | 0 | 0 | 0 | 0 | 0 | 0 | 0 | 0 | 0 | 0 | 0 | 0 | 0 | 0 | 0 | 0 | 0 | 0 | 0 | 0 | 0 | 0 | 0 | 0 | 0 | 0 | 0 | 0 | 0 | 0 | 0 | 0 | 0 | 0 | 0 | 0 | 0 | 0 | 0 | 0 | 0 | 0 | 0 | 0 | 0 | 0 | 0 | 0 | 0 | 0 | 0 | 0 | 0 | 0 | 0 | 0 | 0 | 0 | 0 | 0 | 0 | 0 | 0 | 0 | 0 | 0 | 0 | 0 | 0 | 0 | 0 | 0 | 0 | 0 | 0 | 0 | 0 | 0 | 0 | 0 | 0 | 0 | 0 | 0 | 0 | 0 | 0 | 0 | 0 | 0 | 0 | 0 | 0 | 0 | 0 | 0 | 0 | 0 | 0 | 0 | 0 | 0 | 0 | 0 | 0 | 0 | 0
580 | 0.153 | 0.1529 | 0.1528 | 0.1527 | 0.1525 | 0.1523 | 0.1519 | 0.1516 | 0.1512 | 0.1507 | 0.1502 | 0.1496 | 0.149 | 0.1483 | 0.1476 | 0.1469 | 0.1461 | 0.1452 | 0.1444 | 0.1434 | 0.1425 | 0.1415 | 0.1405 | 0.1395 | 0.1385 | 0.1374 | 0.1363 | 0.1352 | 0.134 | 0.1329 | 0.1317 | 0.1306 | 0.1294 | 0.1283 | 0.1271 | 0.1259 | 0.1248 | 0.1236 | 0.1224 | 0.1213 | 0.1202 | 0.119 | 0.1179 | 0.1169 | 0.1158 | 0.1147 | 0.1137 | 0.1127 | 0.1118 | 0.1108 | 0.1099 | 0.109 | 0.1082 | 0.1074 | 0.1066 | 0.1059 | 0.1052 | 0.1045 | 0.1039 | 0.1033 | 0.1028 | 0.1023 | 0.1019 | 0.1015 | 0.1012 | 0.1009 | 0.1007 | 0.1006 | 0.1005 | 0.1004 | 0.1005 | 0.1006 | 0.1008 | 0.101 | 0.1013 | 0.1017 | 0.1022 | 0.1028 | 0.1035 | 0.1043 | 0.1052 | 0.1061 | 0.1072 | 0.1085 | 0.1098 | 0.1113 | 0.1129 | 0.1147 | 0.1166 | 0.1187 | 0.121 | 0.1235 | 0.1263 | 0.1292 | 0.1324 | 0.1358 | 0.1396 | 0.1436 | 0.148 | 0.1528 | 0.1579 | 0.1635 | 0.1696 | 0.1762 | 0.1834 | 0.1912 | 0.1997 | 0.2089 | 0.2191 | 0.2301 | 0.2422 | 0.2555 | 0.2701 | 0.2861 | 0.3038 | 0.3233 | 0.3449 | 0.3688 | 0.3954 | 0.425 | 0.458 | 0.4949 | 0.5363 | 0.5827 | 0.6351 | 0.6942 | 0.761 | 0.8368 | 0.923 | 1.0212 | 1.1333 | 1.2614 | 1.4081 | 1.5761 | 1.7686 | 1.989 | 2.2408 | 2.5275 | 2.8525 | 3.218 | 3.6253 | 4.0732 | 4.5577 | 5.0708 | 5.6007 | 6.1312 | 6.6435 | 7.1174 | 7.5348 | 7.8816 | 8.1495 | 8.3374 | 8.4496 | 8.4952 | 8.4853 | 8.4314 | 8.344 | 8.231 | 8.0975 | 7.9448 | 7.7701 | 7.5651 | 7.3138 | 6.9886 | 6.5407 | 5.877 | 4.7824 | 2.3556 | 0 | 0 | 0 | 0 | 0 | 0 | 0 | 0 | 0 | 0 | 0 | 0 | 0 | 0 | 0 | 0 | 0 | 0 | 0 | 0 | 0 | 0 | 0 | 0 | 0 | 0 | 0 | 0 | 0 | 0 | 0 | 0 | 0 | 0 | 0 | 0 | 0 | 0 | 0 | 0 | 0 | 0 | 0 | 0 | 0 | 0 | 0 | 0 | 0 | 0 | 0 | 0 | 0 | 0 | 0 | 0 | 0 | 0 | 0 | 0 | 0 | 0 | 0 | 0 | 0 | 0 | 0 | 0 | 0 | 0 | 0 | 0 | 0 | 0 | 0 | 0 | 0 | 0 | 0 | 0 | 0 | 0 | 0 | 0 | 0 | 0 | 0 | 0 | 0 | 0 | 0 | 0 | 0 | 0 | 0 | 0 | 0 | 0 | 0 | 0 | 0 | 0 | 0 | 0 | 0 | 0 | 0 | 0 | 0 | 0 | 0 | 0 | 0 | 0 | 0 | 0 | 0 | 0 | 0 | 0 | 0 | 0 | 0 | 0 | 0 | 0 | 0 | 0 | 0 | 0 | 0 | 0 | 0 | 0 | 0 | 0 | 0 | 0 | 0 | 0 | 0 | 0 | 0 | 0 | 0 | 0 | 0 | 0 | 0 | 0 | 0 | 0 | 0 | 0 | 0 | 0 | 0 | 0 | 0 | 0 | 0 | 0 | 0 | 0 | 0 | 0 | 0 | 0 | 0 | 0 | 0 | 0 | 0 | 0 | 0 | 0 | 0 | 0 | 0 | 0 | 0 | 0 | 0 | 0 | 0 | 0 | 0 | 0 | 0 | 0 | 0 | 0
581 | 0.1462 | 0.1462 | 0.1461 | 0.146 | 0.1458 | 0.1456 | 0.1453 | 0.1449 | 0.1446 | 0.1441 | 0.1436 | 0.1431 | 0.1425 | 0.1419 | 0.1413 | 0.1406 | 0.1398 | 0.1391 | 0.1383 | 0.1374 | 0.1365 | 0.1356 | 0.1347 | 0.1338 | 0.1328 | 0.1318 | 0.1308 | 0.1297 | 0.1287 | 0.1276 | 0.1266 | 0.1255 | 0.1244 | 0.1233 | 0.1223 | 0.1212 | 0.1201 | 0.119 | 0.118 | 0.1169 | 0.1159 | 0.1148 | 0.1138 | 0.1128 | 0.1118 | 0.1109 | 0.11 | 0.109 | 0.1082 | 0.1073 | 0.1065 | 0.1057 | 0.1049 | 0.1042 | 0.1035 | 0.1028 | 0.1022 | 0.1016 | 0.101 | 0.1005 | 0.1001 | 0.0997 | 0.0993 | 0.099 | 0.0988 | 0.0986 | 0.0984 | 0.0983 | 0.0983 | 0.0984 | 0.0985 | 0.0986 | 0.0989 | 0.0992 | 0.0996 | 0.1001 | 0.1007 | 0.1013 | 0.1021 | 0.1029 | 0.1039 | 0.1049 | 0.1061 | 0.1074 | 0.1089 | 0.1104 | 0.1122 | 0.114 | 0.1161 | 0.1183 | 0.1207 | 0.1233 | 0.1262 | 0.1293 | 0.1326 | 0.1362 | 0.1401 | 0.1444 | 0.149 | 0.1539 | 0.1593 | 0.1652 | 0.1716 | 0.1785 | 0.186 | 0.1942 | 0.2031 | 0.2128 | 0.2235 | 0.2351 | 0.2479 | 0.2619 | 0.2773 | 0.2943 | 0.313 | 0.3337 | 0.3566 | 0.382 | 0.4103 | 0.4418 | 0.4771 | 0.5166 | 0.5608 | 0.6107 | 0.6669 | 0.7305 | 0.8025 | 0.8844 | 0.9776 | 1.0838 | 1.2053 | 1.3442 | 1.5033 | 1.6857 | 1.8945 | 2.1332 | 2.4055 | 2.7146 | 3.0634 | 3.4534 | 3.8846 | 4.3542 | 4.8557 | 5.379 | 5.9097 | 6.43 | 6.9204 | 7.3619 | 7.739 | 8.0413 | 8.2651 | 8.4127 | 8.4916 | 8.5124 | 8.4867 | 8.4255 | 8.3382 | 8.2316 | 8.1093 | 7.9716 | 7.8144 | 7.6283 | 7.3964 | 7.0896 | 6.6571 | 6.0024 | 4.9025 | 2.4249 | 0 | 0 | 0 | 0 | 0 | 0 | 0 | 0 | 0 | 0 | 0 | 0 | 0 | 0 | 0 | 0 | 0 | 0 | 0 | 0 | 0 | 0 | 0 | 0 | 0 | 0 | 0 | 0 | 0 | 0 | 0 | 0 | 0 | 0 | 0 | 0 | 0 | 0 | 0 | 0 | 0 | 0 | 0 | 0 | 0 | 0 | 0 | 0 | 0 | 0 | 0 | 0 | 0 | 0 | 0 | 0 | 0 | 0 | 0 | 0 | 0 | 0 | 0 | 0 | 0 | 0 | 0 | 0 | 0 | 0 | 0 | 0 | 0 | 0 | 0 | 0 | 0 | 0 | 0 | 0 | 0 | 0 | 0 | 0 | 0 | 0 | 0 | 0 | 0 | 0 | 0 | 0 | 0 | 0 | 0 | 0 | 0 | 0 | 0 | 0 | 0 | 0 | 0 | 0 | 0 | 0 | 0 | 0 | 0 | 0 | 0 | 0 | 0 | 0 | 0 | 0 | 0 | 0 | 0 | 0 | 0 | 0 | 0 | 0 | 0 | 0 | 0 | 0 | 0 | 0 | 0 | 0 | 0 | 0 | 0 | 0 | 0 | 0 | 0 | 0 | 0 | 0 | 0 | 0 | 0 | 0 | 0 | 0 | 0 | 0 | 0 | 0 | 0 | 0 | 0 | 0 | 0 | 0 | 0 | 0 | 0 | 0 | 0 | 0 | 0 | 0 | 0 | 0 | 0 | 0 | 0 | 0 | 0 | 0 | 0 | 0 | 0 | 0 | 0 | 0 | 0 | 0 | 0 | 0 | 0 | 0 | 0 | 0 | 0 | 0 | 0 | 0
582 | 0.14 | 0.14 | 0.1399 | 0.1398 | 0.1396 | 0.1394 | 0.1391 | 0.1388 | 0.1384 | 0.138 | 0.1376 | 0.1371 | 0.1366 | 0.136 | 0.1354 | 0.1348 | 0.1341 | 0.1334 | 0.1326 | 0.1318 | 0.131 | 0.1302 | 0.1293 | 0.1284 | 0.1275 | 0.1266 | 0.1257 | 0.1247 | 0.1238 | 0.1228 | 0.1218 | 0.1208 | 0.1198 | 0.1188 | 0.1178 | 0.1168 | 0.1158 | 0.1148 | 0.1138 | 0.1129 | 0.1119 | 0.1109 | 0.11 | 0.1091 | 0.1082 | 0.1073 | 0.1064 | 0.1056 | 0.1048 | 0.104 | 0.1033 | 0.1025 | 0.1018 | 0.1012 | 0.1005 | 0.1 | 0.0994 | 0.0989 | 0.0984 | 0.098 | 0.0976 | 0.0973 | 0.097 | 0.0967 | 0.0966 | 0.0964 | 0.0963 | 0.0963 | 0.0964 | 0.0965 | 0.0967 | 0.0969 | 0.0972 | 0.0976 | 0.0981 | 0.0986 | 0.0993 | 0.1 | 0.1008 | 0.1017 | 0.1028 | 0.1039 | 0.1052 | 0.1066 | 0.1081 | 0.1097 | 0.1116 | 0.1135 | 0.1157 | 0.118 | 0.1206 | 0.1233 | 0.1263 | 0.1295 | 0.133 | 0.1368 | 0.1409 | 0.1453 | 0.1502 | 0.1554 | 0.161 | 0.1672 | 0.1738 | 0.1811 | 0.189 | 0.1976 | 0.207 | 0.2172 | 0.2284 | 0.2407 | 0.2541 | 0.2689 | 0.2852 | 0.3032 | 0.323 | 0.345 | 0.3693 | 0.3964 | 0.4266 | 0.4602 | 0.4979 | 0.5402 | 0.5877 | 0.6412 | 0.7017 | 0.7702 | 0.848 | 0.9364 | 1.0372 | 1.1524 | 1.2841 | 1.4348 | 1.6075 | 1.8053 | 2.0317 | 2.2901 | 2.5839 | 2.9163 | 3.2893 | 3.7036 | 4.1573 | 4.6457 | 5.1601 | 5.6878 | 6.2126 | 6.7154 | 7.1774 | 7.5816 | 7.9157 | 8.1736 | 8.3556 | 8.4673 | 8.5183 | 8.5199 | 8.4836 | 8.4197 | 8.3364 | 8.2392 | 8.1306 | 8.0096 | 7.8712 | 7.7051 | 7.4932 | 7.2052 | 6.7882 | 6.1419 | 5.035 | 2.5009 | 0 | 0 | 0 | 0 | 0 | 0 | 0 | 0 | 0 | 0 | 0 | 0 | 0 | 0 | 0 | 0 | 0 | 0 | 0 | 0 | 0 | 0 | 0 | 0 | 0 | 0 | 0 | 0 | 0 | 0 | 0 | 0 | 0 | 0 | 0 | 0 | 0 | 0 | 0 | 0 | 0 | 0 | 0 | 0 | 0 | 0 | 0 | 0 | 0 | 0 | 0 | 0 | 0 | 0 | 0 | 0 | 0 | 0 | 0 | 0 | 0 | 0 | 0 | 0 | 0 | 0 | 0 | 0 | 0 | 0 | 0 | 0 | 0 | 0 | 0 | 0 | 0 | 0 | 0 | 0 | 0 | 0 | 0 | 0 | 0 | 0 | 0 | 0 | 0 | 0 | 0 | 0 | 0 | 0 | 0 | 0 | 0 | 0 | 0 | 0 | 0 | 0 | 0 | 0 | 0 | 0 | 0 | 0 | 0 | 0 | 0 | 0 | 0 | 0 | 0 | 0 | 0 | 0 | 0 | 0 | 0 | 0 | 0 | 0 | 0 | 0 | 0 | 0 | 0 | 0 | 0 | 0 | 0 | 0 | 0 | 0 | 0 | 0 | 0 | 0 | 0 | 0 | 0 | 0 | 0 | 0 | 0 | 0 | 0 | 0 | 0 | 0 | 0 | 0 | 0 | 0 | 0 | 0 | 0 | 0 | 0 | 0 | 0 | 0 | 0 | 0 | 0 | 0 | 0 | 0 | 0 | 0 | 0 | 0 | 0 | 0 | 0 | 0 | 0 | 0 | 0 | 0 | 0 | 0 | 0 | 0 | 0 | 0 | 0 | 0 | 0 | 0
583 | 0.1342 | 0.1342 | 0.1341 | 0.134 | 0.1338 | 0.1336 | 0.1334 | 0.1331 | 0.1328 | 0.1324 | 0.132 | 0.1315 | 0.131 | 0.1305 | 0.13 | 0.1294 | 0.1287 | 0.1281 | 0.1274 | 0.1266 | 0.1259 | 0.1251 | 0.1243 | 0.1235 | 0.1227 | 0.1218 | 0.1209 | 0.1201 | 0.1192 | 0.1183 | 0.1173 | 0.1164 | 0.1155 | 0.1146 | 0.1136 | 0.1127 | 0.1118 | 0.1109 | 0.11 | 0.1091 | 0.1082 | 0.1073 | 0.1064 | 0.1056 | 0.1048 | 0.104 | 0.1032 | 0.1024 | 0.1017 | 0.101 | 0.1003 | 0.0996 | 0.099 | 0.0984 | 0.0979 | 0.0973 | 0.0968 | 0.0964 | 0.096 | 0.0956 | 0.0953 | 0.095 | 0.0948 | 0.0946 | 0.0945 | 0.0944 | 0.0944 | 0.0945 | 0.0946 | 0.0948 | 0.095 | 0.0953 | 0.0957 | 0.0961 | 0.0967 | 0.0973 | 0.098 | 0.0988 | 0.0997 | 0.1007 | 0.1018 | 0.103 | 0.1044 | 0.1059 | 0.1075 | 0.1092 | 0.1111 | 0.1132 | 0.1155 | 0.1179 | 0.1206 | 0.1235 | 0.1266 | 0.13 | 0.1337 | 0.1376 | 0.1419 | 0.1466 | 0.1516 | 0.1571 | 0.163 | 0.1694 | 0.1764 | 0.184 | 0.1923 | 0.2014 | 0.2112 | 0.222 | 0.2338 | 0.2468 | 0.261 | 0.2766 | 0.2939 | 0.3129 | 0.334 | 0.3573 | 0.3832 | 0.4121 | 0.4443 | 0.4803 | 0.5206 | 0.5659 | 0.6169 | 0.6745 | 0.7397 | 0.8136 | 0.8976 | 0.9933 | 1.1026 | 1.2274 | 1.3703 | 1.5339 | 1.7214 | 1.9359 | 2.181 | 2.4602 | 2.7767 | 3.1329 | 3.53 | 3.9674 | 4.4413 | 4.9449 | 5.467 | 5.9928 | 6.5044 | 6.983 | 7.4109 | 7.7741 | 8.0643 | 8.2795 | 8.4233 | 8.5041 | 8.5326 | 8.5205 | 8.4786 | 8.4162 | 8.3403 | 8.2552 | 8.1622 | 8.0595 | 7.9411 | 7.7958 | 7.6046 | 7.3357 | 6.9342 | 6.2958 | 5.18 | 2.5838 | 0 | 0 | 0 | 0 | 0 | 0 | 0 | 0 | 0 | 0 | 0 | 0 | 0 | 0 | 0 | 0 | 0 | 0 | 0 | 0 | 0 | 0 | 0 | 0 | 0 | 0 | 0 | 0 | 0 | 0 | 0 | 0 | 0 | 0 | 0 | 0 | 0 | 0 | 0 | 0 | 0 | 0 | 0 | 0 | 0 | 0 | 0 | 0 | 0 | 0 | 0 | 0 | 0 | 0 | 0 | 0 | 0 | 0 | 0 | 0 | 0 | 0 | 0 | 0 | 0 | 0 | 0 | 0 | 0 | 0 | 0 | 0 | 0 | 0 | 0 | 0 | 0 | 0 | 0 | 0 | 0 | 0 | 0 | 0 | 0 | 0 | 0 | 0 | 0 | 0 | 0 | 0 | 0 | 0 | 0 | 0 | 0 | 0 | 0 | 0 | 0 | 0 | 0 | 0 | 0 | 0 | 0 | 0 | 0 | 0 | 0 | 0 | 0 | 0 | 0 | 0 | 0 | 0 | 0 | 0 | 0 | 0 | 0 | 0 | 0 | 0 | 0 | 0 | 0 | 0 | 0 | 0 | 0 | 0 | 0 | 0 | 0 | 0 | 0 | 0 | 0 | 0 | 0 | 0 | 0 | 0 | 0 | 0 | 0 | 0 | 0 | 0 | 0 | 0 | 0 | 0 | 0 | 0 | 0 | 0 | 0 | 0 | 0 | 0 | 0 | 0 | 0 | 0 | 0 | 0 | 0 | 0 | 0 | 0 | 0 | 0 | 0 | 0 | 0 | 0 | 0 | 0 | 0 | 0 | 0 | 0 | 0 | 0 | 0 | 0 | 0 | 0
584 | 0.1289 | 0.1288 | 0.1288 | 0.1287 | 0.1285 | 0.1283 | 0.1281 | 0.1278 | 0.1275 | 0.1272 | 0.1268 | 0.1264 | 0.1259 | 0.1254 | 0.1249 | 0.1244 | 0.1238 | 0.1231 | 0.1225 | 0.1218 | 0.1211 | 0.1204 | 0.1197 | 0.1189 | 0.1181 | 0.1173 | 0.1165 | 0.1157 | 0.1149 | 0.114 | 0.1132 | 0.1123 | 0.1115 | 0.1106 | 0.1098 | 0.1089 | 0.1081 | 0.1072 | 0.1064 | 0.1056 | 0.1047 | 0.1039 | 0.1031 | 0.1024 | 0.1016 | 0.1009 | 0.1002 | 0.0995 | 0.0988 | 0.0981 | 0.0975 | 0.0969 | 0.0964 | 0.0958 | 0.0954 | 0.0949 | 0.0945 | 0.0941 | 0.0937 | 0.0934 | 0.0932 | 0.093 | 0.0928 | 0.0927 | 0.0926 | 0.0926 | 0.0927 | 0.0928 | 0.093 | 0.0932 | 0.0935 | 0.0939 | 0.0943 | 0.0948 | 0.0954 | 0.0961 | 0.0969 | 0.0978 | 0.0987 | 0.0998 | 0.101 | 0.1023 | 0.1037 | 0.1053 | 0.107 | 0.1089 | 0.1109 | 0.1131 | 0.1155 | 0.118 | 0.1208 | 0.1239 | 0.1271 | 0.1307 | 0.1345 | 0.1387 | 0.1431 | 0.148 | 0.1533 | 0.159 | 0.1652 | 0.172 | 0.1793 | 0.1873 | 0.1961 | 0.2056 | 0.216 | 0.2273 | 0.2398 | 0.2535 | 0.2685 | 0.2851 | 0.3033 | 0.3235 | 0.3459 | 0.3707 | 0.3984 | 0.4291 | 0.4636 | 0.5021 | 0.5453 | 0.594 | 0.6489 | 0.7109 | 0.7812 | 0.8611 | 0.952 | 1.0556 | 1.174 | 1.3094 | 1.4645 | 1.6422 | 1.8456 | 2.0781 | 2.3432 | 2.6442 | 2.984 | 3.3641 | 3.7847 | 4.2434 | 4.7345 | 5.2486 | 5.7724 | 6.2893 | 6.7808 | 7.229 | 7.6185 | 7.9389 | 8.1859 | 8.3612 | 8.4715 | 8.5267 | 8.5383 | 8.5175 | 8.4744 | 8.4172 | 8.3516 | 8.2809 | 8.2054 | 8.1223 | 8.0249 | 7.9012 | 7.7312 | 7.4818 | 7.0958 | 6.4647 | 5.3384 | 2.6741 | 0 | 0 | 0 | 0 | 0 | 0 | 0 | 0 | 0 | 0 | 0 | 0 | 0 | 0 | 0 | 0 | 0 | 0 | 0 | 0 | 0 | 0 | 0 | 0 | 0 | 0 | 0 | 0 | 0 | 0 | 0 | 0 | 0 | 0 | 0 | 0 | 0 | 0 | 0 | 0 | 0 | 0 | 0 | 0 | 0 | 0 | 0 | 0 | 0 | 0 | 0 | 0 | 0 | 0 | 0 | 0 | 0 | 0 | 0 | 0 | 0 | 0 | 0 | 0 | 0 | 0 | 0 | 0 | 0 | 0 | 0 | 0 | 0 | 0 | 0 | 0 | 0 | 0 | 0 | 0 | 0 | 0 | 0 | 0 | 0 | 0 | 0 | 0 | 0 | 0 | 0 | 0 | 0 | 0 | 0 | 0 | 0 | 0 | 0 | 0 | 0 | 0 | 0 | 0 | 0 | 0 | 0 | 0 | 0 | 0 | 0 | 0 | 0 | 0 | 0 | 0 | 0 | 0 | 0 | 0 | 0 | 0 | 0 | 0 | 0 | 0 | 0 | 0 | 0 | 0 | 0 | 0 | 0 | 0 | 0 | 0 | 0 | 0 | 0 | 0 | 0 | 0 | 0 | 0 | 0 | 0 | 0 | 0 | 0 | 0 | 0 | 0 | 0 | 0 | 0 | 0 | 0 | 0 | 0 | 0 | 0 | 0 | 0 | 0 | 0 | 0 | 0 | 0 | 0 | 0 | 0 | 0 | 0 | 0 | 0 | 0 | 0 | 0 | 0 | 0 | 0 | 0 | 0 | 0 | 0 | 0 | 0 | 0 | 0 | 0 | 0 | 0
585 | 0.1239 | 0.1239 | 0.1238 | 0.1237 | 0.1236 | 0.1234 | 0.1232 | 0.1229 | 0.1227 | 0.1223 | 0.122 | 0.1216 | 0.1212 | 0.1207 | 0.1202 | 0.1197 | 0.1192 | 0.1186 | 0.118 | 0.1174 | 0.1167 | 0.1161 | 0.1154 | 0.1147 | 0.1139 | 0.1132 | 0.1125 | 0.1117 | 0.1109 | 0.1101 | 0.1094 | 0.1086 | 0.1078 | 0.107 | 0.1062 | 0.1054 | 0.1046 | 0.1038 | 0.1031 | 0.1023 | 0.1015 | 0.1008 | 0.1001 | 0.0994 | 0.0987 | 0.098 | 0.0973 | 0.0967 | 0.0961 | 0.0955 | 0.095 | 0.0944 | 0.0939 | 0.0935 | 0.093 | 0.0926 | 0.0923 | 0.092 | 0.0917 | 0.0914 | 0.0912 | 0.0911 | 0.091 | 0.0909 | 0.0909 | 0.091 | 0.0911 | 0.0913 | 0.0915 | 0.0918 | 0.0921 | 0.0926 | 0.0931 | 0.0937 | 0.0943 | 0.0951 | 0.0959 | 0.0969 | 0.0979 | 0.0991 | 0.1003 | 0.1017 | 0.1033 | 0.1049 | 0.1067 | 0.1087 | 0.1108 | 0.1131 | 0.1156 | 0.1183 | 0.1212 | 0.1244 | 0.1278 | 0.1316 | 0.1356 | 0.1399 | 0.1446 | 0.1497 | 0.1553 | 0.1613 | 0.1678 | 0.1749 | 0.1826 | 0.191 | 0.2002 | 0.2102 | 0.2212 | 0.2332 | 0.2463 | 0.2608 | 0.2767 | 0.2943 | 0.3136 | 0.3351 | 0.3589 | 0.3854 | 0.4149 | 0.4478 | 0.4846 | 0.5259 | 0.5723 | 0.6246 | 0.6837 | 0.7507 | 0.8266 | 0.913 | 1.0114 | 1.1237 | 1.2522 | 1.3993 | 1.5676 | 1.7605 | 1.981 | 2.2327 | 2.5189 | 2.8426 | 3.206 | 3.6098 | 4.0525 | 4.5299 | 5.0341 | 5.5532 | 6.0722 | 6.5733 | 7.0383 | 7.451 | 7.7993 | 8.0767 | 8.2826 | 8.4221 | 8.5039 | 8.539 | 8.5388 | 8.5141 | 8.4738 | 8.4249 | 8.3722 | 8.3178 | 8.2612 | 8.1989 | 8.1235 | 8.0222 | 7.874 | 7.6444 | 7.2739 | 6.6496 | 5.5108 | 2.772 | 0 | 0 | 0 | 0 | 0 | 0 | 0 | 0 | 0 | 0 | 0 | 0 | 0 | 0 | 0 | 0 | 0 | 0 | 0 | 0 | 0 | 0 | 0 | 0 | 0 | 0 | 0 | 0 | 0 | 0 | 0 | 0 | 0 | 0 | 0 | 0 | 0 | 0 | 0 | 0 | 0 | 0 | 0 | 0 | 0 | 0 | 0 | 0 | 0 | 0 | 0 | 0 | 0 | 0 | 0 | 0 | 0 | 0 | 0 | 0 | 0 | 0 | 0 | 0 | 0 | 0 | 0 | 0 | 0 | 0 | 0 | 0 | 0 | 0 | 0 | 0 | 0 | 0 | 0 | 0 | 0 | 0 | 0 | 0 | 0 | 0 | 0 | 0 | 0 | 0 | 0 | 0 | 0 | 0 | 0 | 0 | 0 | 0 | 0 | 0 | 0 | 0 | 0 | 0 | 0 | 0 | 0 | 0 | 0 | 0 | 0 | 0 | 0 | 0 | 0 | 0 | 0 | 0 | 0 | 0 | 0 | 0 | 0 | 0 | 0 | 0 | 0 | 0 | 0 | 0 | 0 | 0 | 0 | 0 | 0 | 0 | 0 | 0 | 0 | 0 | 0 | 0 | 0 | 0 | 0 | 0 | 0 | 0 | 0 | 0 | 0 | 0 | 0 | 0 | 0 | 0 | 0 | 0 | 0 | 0 | 0 | 0 | 0 | 0 | 0 | 0 | 0 | 0 | 0 | 0 | 0 | 0 | 0 | 0 | 0 | 0 | 0 | 0 | 0 | 0 | 0 | 0 | 0 | 0 | 0 | 0 | 0 | 0 | 0 | 0 | 0 | 0
586 | 0.1193 | 0.1193 | 0.1192 | 0.1191 | 0.119 | 0.1188 | 0.1186 | 0.1184 | 0.1181 | 0.1178 | 0.1175 | 0.1171 | 0.1168 | 0.1163 | 0.1159 | 0.1154 | 0.1149 | 0.1144 | 0.1138 | 0.1132 | 0.1126 | 0.112 | 0.1114 | 0.1107 | 0.11 | 0.1094 | 0.1087 | 0.108 | 0.1072 | 0.1065 | 0.1058 | 0.1051 | 0.1043 | 0.1036 | 0.1029 | 0.1021 | 0.1014 | 0.1007 | 0.1 | 0.0993 | 0.0986 | 0.0979 | 0.0972 | 0.0966 | 0.0959 | 0.0953 | 0.0947 | 0.0942 | 0.0936 | 0.0931 | 0.0926 | 0.0921 | 0.0917 | 0.0913 | 0.0909 | 0.0906 | 0.0903 | 0.09 | 0.0898 | 0.0896 | 0.0895 | 0.0894 | 0.0893 | 0.0893 | 0.0894 | 0.0895 | 0.0896 | 0.0899 | 0.0902 | 0.0905 | 0.0909 | 0.0914 | 0.092 | 0.0927 | 0.0934 | 0.0942 | 0.0951 | 0.0961 | 0.0973 | 0.0985 | 0.0998 | 0.1013 | 0.1029 | 0.1047 | 0.1066 | 0.1086 | 0.1109 | 0.1133 | 0.1159 | 0.1188 | 0.1218 | 0.1252 | 0.1288 | 0.1326 | 0.1369 | 0.1414 | 0.1464 | 0.1517 | 0.1575 | 0.1638 | 0.1707 | 0.1781 | 0.1862 | 0.1951 | 0.2048 | 0.2153 | 0.2269 | 0.2395 | 0.2535 | 0.2688 | 0.2857 | 0.3043 | 0.3249 | 0.3477 | 0.3731 | 0.4013 | 0.4328 | 0.468 | 0.5075 | 0.5518 | 0.6018 | 0.6581 | 0.7218 | 0.7941 | 0.8762 | 0.9697 | 1.0764 | 1.1983 | 1.3377 | 1.4974 | 1.6802 | 1.8894 | 2.1283 | 2.4003 | 2.7085 | 3.0555 | 3.4424 | 3.8688 | 4.3315 | 4.824 | 5.3362 | 5.8543 | 6.3615 | 6.84 | 7.2729 | 7.6466 | 7.9525 | 8.188 | 8.3563 | 8.4646 | 8.5233 | 8.5436 | 8.5366 | 8.5122 | 8.4781 | 8.4405 | 8.4028 | 8.3664 | 8.3301 | 8.2897 | 8.2371 | 8.1589 | 8.0331 | 7.8237 | 7.4687 | 6.8506 | 5.6975 | 2.8779 | 0 | 0 | 0 | 0 | 0 | 0 | 0 | 0 | 0 | 0 | 0 | 0 | 0 | 0 | 0 | 0 | 0 | 0 | 0 | 0 | 0 | 0 | 0 | 0 | 0 | 0 | 0 | 0 | 0 | 0 | 0 | 0 | 0 | 0 | 0 | 0 | 0 | 0 | 0 | 0 | 0 | 0 | 0 | 0 | 0 | 0 | 0 | 0 | 0 | 0 | 0 | 0 | 0 | 0 | 0 | 0 | 0 | 0 | 0 | 0 | 0 | 0 | 0 | 0 | 0 | 0 | 0 | 0 | 0 | 0 | 0 | 0 | 0 | 0 | 0 | 0 | 0 | 0 | 0 | 0 | 0 | 0 | 0 | 0 | 0 | 0 | 0 | 0 | 0 | 0 | 0 | 0 | 0 | 0 | 0 | 0 | 0 | 0 | 0 | 0 | 0 | 0 | 0 | 0 | 0 | 0 | 0 | 0 | 0 | 0 | 0 | 0 | 0 | 0 | 0 | 0 | 0 | 0 | 0 | 0 | 0 | 0 | 0 | 0 | 0 | 0 | 0 | 0 | 0 | 0 | 0 | 0 | 0 | 0 | 0 | 0 | 0 | 0 | 0 | 0 | 0 | 0 | 0 | 0 | 0 | 0 | 0 | 0 | 0 | 0 | 0 | 0 | 0 | 0 | 0 | 0 | 0 | 0 | 0 | 0 | 0 | 0 | 0 | 0 | 0 | 0 | 0 | 0 | 0 | 0 | 0 | 0 | 0 | 0 | 0 | 0 | 0 | 0 | 0 | 0 | 0 | 0 | 0 | 0 | 0 | 0 | 0 | 0 | 0 | 0 | 0 | 0
587 | 0.115 | 0.115 | 0.1149 | 0.1149 | 0.1147 | 0.1146 | 0.1144 | 0.1142 | 0.1139 | 0.1137 | 0.1134 | 0.113 | 0.1126 | 0.1123 | 0.1118 | 0.1114 | 0.1109 | 0.1104 | 0.1099 | 0.1094 | 0.1088 | 0.1082 | 0.1076 | 0.107 | 0.1064 | 0.1058 | 0.1051 | 0.1045 | 0.1038 | 0.1031 | 0.1025 | 0.1018 | 0.1011 | 0.1004 | 0.0998 | 0.0991 | 0.0984 | 0.0977 | 0.0971 | 0.0964 | 0.0958 | 0.0952 | 0.0946 | 0.094 | 0.0934 | 0.0929 | 0.0923 | 0.0918 | 0.0913 | 0.0908 | 0.0904 | 0.09 | 0.0896 | 0.0893 | 0.0889 | 0.0887 | 0.0884 | 0.0882 | 0.088 | 0.0879 | 0.0878 | 0.0878 | 0.0878 | 0.0878 | 0.088 | 0.0881 | 0.0883 | 0.0886 | 0.089 | 0.0894 | 0.0899 | 0.0904 | 0.0911 | 0.0918 | 0.0926 | 0.0935 | 0.0945 | 0.0956 | 0.0968 | 0.0981 | 0.0995 | 0.1011 | 0.1028 | 0.1046 | 0.1066 | 0.1088 | 0.1111 | 0.1137 | 0.1164 | 0.1194 | 0.1226 | 0.1261 | 0.1299 | 0.134 | 0.1384 | 0.1431 | 0.1483 | 0.1539 | 0.16 | 0.1667 | 0.1739 | 0.1817 | 0.1903 | 0.1996 | 0.2098 | 0.2209 | 0.2331 | 0.2465 | 0.2613 | 0.2775 | 0.2954 | 0.3152 | 0.3371 | 0.3615 | 0.3885 | 0.4187 | 0.4524 | 0.4901 | 0.5325 | 0.5802 | 0.6339 | 0.6946 | 0.7634 | 0.8416 | 0.9304 | 1.0318 | 1.1475 | 1.2798 | 1.4313 | 1.6047 | 1.8031 | 2.0298 | 2.2882 | 2.5815 | 2.9124 | 3.2827 | 3.6926 | 4.1398 | 4.6195 | 5.1227 | 5.6372 | 6.1475 | 6.6362 | 7.0861 | 7.4825 | 7.8151 | 8.079 | 8.2754 | 8.4101 | 8.4925 | 8.5334 | 8.544 | 8.5347 | 8.5142 | 8.4895 | 8.4654 | 8.4446 | 8.4278 | 8.413 | 8.3955 | 8.3666 | 8.3122 | 8.2093 | 8.0205 | 7.6812 | 7.0686 | 5.8993 | 2.9922 | 0 | 0 | 0 | 0 | 0 | 0 | 0 | 0 | 0 | 0 | 0 | 0 | 0 | 0 | 0 | 0 | 0 | 0 | 0 | 0 | 0 | 0 | 0 | 0 | 0 | 0 | 0 | 0 | 0 | 0 | 0 | 0 | 0 | 0 | 0 | 0 | 0 | 0 | 0 | 0 | 0 | 0 | 0 | 0 | 0 | 0 | 0 | 0 | 0 | 0 | 0 | 0 | 0 | 0 | 0 | 0 | 0 | 0 | 0 | 0 | 0 | 0 | 0 | 0 | 0 | 0 | 0 | 0 | 0 | 0 | 0 | 0 | 0 | 0 | 0 | 0 | 0 | 0 | 0 | 0 | 0 | 0 | 0 | 0 | 0 | 0 | 0 | 0 | 0 | 0 | 0 | 0 | 0 | 0 | 0 | 0 | 0 | 0 | 0 | 0 | 0 | 0 | 0 | 0 | 0 | 0 | 0 | 0 | 0 | 0 | 0 | 0 | 0 | 0 | 0 | 0 | 0 | 0 | 0 | 0 | 0 | 0 | 0 | 0 | 0 | 0 | 0 | 0 | 0 | 0 | 0 | 0 | 0 | 0 | 0 | 0 | 0 | 0 | 0 | 0 | 0 | 0 | 0 | 0 | 0 | 0 | 0 | 0 | 0 | 0 | 0 | 0 | 0 | 0 | 0 | 0 | 0 | 0 | 0 | 0 | 0 | 0 | 0 | 0 | 0 | 0 | 0 | 0 | 0 | 0 | 0 | 0 | 0 | 0 | 0 | 0 | 0 | 0 | 0 | 0 | 0 | 0 | 0 | 0 | 0 | 0 | 0 | 0 | 0 | 0 | 0 | 0
588 | 0.111 | 0.111 | 0.111 | 0.1109 | 0.1108 | 0.1106 | 0.1105 | 0.1103 | 0.11 | 0.1098 | 0.1095 | 0.1092 | 0.1088 | 0.1085 | 0.1081 | 0.1077 | 0.1072 | 0.1068 | 0.1063 | 0.1058 | 0.1053 | 0.1047 | 0.1042 | 0.1036 | 0.103 | 0.1024 | 0.1018 | 0.1012 | 0.1006 | 0.1 | 0.0994 | 0.0988 | 0.0981 | 0.0975 | 0.0969 | 0.0963 | 0.0956 | 0.095 | 0.0944 | 0.0938 | 0.0933 | 0.0927 | 0.0921 | 0.0916 | 0.0911 | 0.0906 | 0.0901 | 0.0896 | 0.0892 | 0.0888 | 0.0884 | 0.088 | 0.0877 | 0.0874 | 0.0871 | 0.0869 | 0.0867 | 0.0865 | 0.0864 | 0.0864 | 0.0863 | 0.0863 | 0.0864 | 0.0865 | 0.0867 | 0.0869 | 0.0872 | 0.0875 | 0.0879 | 0.0884 | 0.089 | 0.0896 | 0.0903 | 0.0911 | 0.0919 | 0.0929 | 0.0939 | 0.0951 | 0.0964 | 0.0978 | 0.0993 | 0.1009 | 0.1027 | 0.1047 | 0.1068 | 0.1091 | 0.1115 | 0.1142 | 0.1171 | 0.1202 | 0.1236 | 0.1273 | 0.1312 | 0.1355 | 0.1401 | 0.1451 | 0.1506 | 0.1565 | 0.1629 | 0.1698 | 0.1774 | 0.1857 | 0.1947 | 0.2045 | 0.2153 | 0.227 | 0.24 | 0.2542 | 0.2698 | 0.287 | 0.306 | 0.3271 | 0.3504 | 0.3764 | 0.4053 | 0.4376 | 0.4737 | 0.5142 | 0.5597 | 0.611 | 0.6689 | 0.7345 | 0.8089 | 0.8934 | 0.9898 | 1.0997 | 1.2253 | 1.369 | 1.5335 | 1.7217 | 1.9369 | 2.1823 | 2.4613 | 2.7767 | 3.1306 | 3.5239 | 3.9554 | 4.421 | 4.9136 | 5.4223 | 5.9328 | 6.4285 | 6.8924 | 7.3088 | 7.6658 | 7.9567 | 8.1805 | 8.3415 | 8.4476 | 8.5092 | 8.5374 | 8.543 | 8.5354 | 8.5222 | 8.5094 | 8.501 | 8.4988 | 8.5028 | 8.5106 | 8.5169 | 8.5125 | 8.4826 | 8.4033 | 8.2355 | 7.9119 | 7.3043 | 6.1167 | 3.1151 | 0 | 0 | 0 | 0 | 0 | 0 | 0 | 0 | 0 | 0 | 0 | 0 | 0 | 0 | 0 | 0 | 0 | 0 | 0 | 0 | 0 | 0 | 0 | 0 | 0 | 0 | 0 | 0 | 0 | 0 | 0 | 0 | 0 | 0 | 0 | 0 | 0 | 0 | 0 | 0 | 0 | 0 | 0 | 0 | 0 | 0 | 0 | 0 | 0 | 0 | 0 | 0 | 0 | 0 | 0 | 0 | 0 | 0 | 0 | 0 | 0 | 0 | 0 | 0 | 0 | 0 | 0 | 0 | 0 | 0 | 0 | 0 | 0 | 0 | 0 | 0 | 0 | 0 | 0 | 0 | 0 | 0 | 0 | 0 | 0 | 0 | 0 | 0 | 0 | 0 | 0 | 0 | 0 | 0 | 0 | 0 | 0 | 0 | 0 | 0 | 0 | 0 | 0 | 0 | 0 | 0 | 0 | 0 | 0 | 0 | 0 | 0 | 0 | 0 | 0 | 0 | 0 | 0 | 0 | 0 | 0 | 0 | 0 | 0 | 0 | 0 | 0 | 0 | 0 | 0 | 0 | 0 | 0 | 0 | 0 | 0 | 0 | 0 | 0 | 0 | 0 | 0 | 0 | 0 | 0 | 0 | 0 | 0 | 0 | 0 | 0 | 0 | 0 | 0 | 0 | 0 | 0 | 0 | 0 | 0 | 0 | 0 | 0 | 0 | 0 | 0 | 0 | 0 | 0 | 0 | 0 | 0 | 0 | 0 | 0 | 0 | 0 | 0 | 0 | 0 | 0 | 0 | 0 | 0 | 0 | 0 | 0 | 0 | 0 | 0 | 0 | 0
589 | 0.1073 | 0.1073 | 0.1073 | 0.1072 | 0.1071 | 0.107 | 0.1068 | 0.1066 | 0.1064 | 0.1062 | 0.1059 | 0.1056 | 0.1053 | 0.1049 | 0.1046 | 0.1042 | 0.1038 | 0.1034 | 0.1029 | 0.1024 | 0.102 | 0.1015 | 0.101 | 0.1004 | 0.0999 | 0.0994 | 0.0988 | 0.0982 | 0.0977 | 0.0971 | 0.0965 | 0.0959 | 0.0954 | 0.0948 | 0.0942 | 0.0936 | 0.0931 | 0.0925 | 0.0919 | 0.0914 | 0.0909 | 0.0904 | 0.0899 | 0.0894 | 0.0889 | 0.0884 | 0.088 | 0.0876 | 0.0872 | 0.0869 | 0.0865 | 0.0862 | 0.0859 | 0.0857 | 0.0855 | 0.0853 | 0.0851 | 0.085 | 0.085 | 0.085 | 0.085 | 0.085 | 0.0852 | 0.0853 | 0.0855 | 0.0858 | 0.0862 | 0.0866 | 0.087 | 0.0876 | 0.0882 | 0.0888 | 0.0896 | 0.0905 | 0.0914 | 0.0924 | 0.0936 | 0.0948 | 0.0961 | 0.0976 | 0.0992 | 0.101 | 0.1029 | 0.1049 | 0.1071 | 0.1095 | 0.1121 | 0.1149 | 0.118 | 0.1212 | 0.1248 | 0.1286 | 0.1328 | 0.1372 | 0.1421 | 0.1474 | 0.1531 | 0.1593 | 0.166 | 0.1734 | 0.1813 | 0.19 | 0.1995 | 0.2099 | 0.2213 | 0.2337 | 0.2474 | 0.2625 | 0.279 | 0.2973 | 0.3176 | 0.34 | 0.3649 | 0.3927 | 0.4236 | 0.4582 | 0.4969 | 0.5405 | 0.5894 | 0.6447 | 0.7072 | 0.7781 | 0.8586 | 0.9502 | 1.0547 | 1.174 | 1.3104 | 1.4665 | 1.6451 | 1.8494 | 2.0825 | 2.3478 | 2.6482 | 2.9862 | 3.363 | 3.7784 | 4.2293 | 4.7099 | 5.2107 | 5.7189 | 6.2187 | 6.6935 | 7.1271 | 7.5062 | 7.8225 | 8.0729 | 8.2596 | 8.3896 | 8.4721 | 8.5182 | 8.5387 | 8.5435 | 8.541 | 8.538 | 8.5394 | 8.5484 | 8.5662 | 8.5923 | 8.6237 | 8.6547 | 8.6757 | 8.6711 | 8.6159 | 8.4696 | 8.1617 | 7.5585 | 6.3504 | 3.2472 | 0 | 0 | 0 | 0 | 0 | 0 | 0 | 0 | 0 | 0 | 0 | 0 | 0 | 0 | 0 | 0 | 0 | 0 | 0 | 0 | 0 | 0 | 0 | 0 | 0 | 0 | 0 | 0 | 0 | 0 | 0 | 0 | 0 | 0 | 0 | 0 | 0 | 0 | 0 | 0 | 0 | 0 | 0 | 0 | 0 | 0 | 0 | 0 | 0 | 0 | 0 | 0 | 0 | 0 | 0 | 0 | 0 | 0 | 0 | 0 | 0 | 0 | 0 | 0 | 0 | 0 | 0 | 0 | 0 | 0 | 0 | 0 | 0 | 0 | 0 | 0 | 0 | 0 | 0 | 0 | 0 | 0 | 0 | 0 | 0 | 0 | 0 | 0 | 0 | 0 | 0 | 0 | 0 | 0 | 0 | 0 | 0 | 0 | 0 | 0 | 0 | 0 | 0 | 0 | 0 | 0 | 0 | 0 | 0 | 0 | 0 | 0 | 0 | 0 | 0 | 0 | 0 | 0 | 0 | 0 | 0 | 0 | 0 | 0 | 0 | 0 | 0 | 0 | 0 | 0 | 0 | 0 | 0 | 0 | 0 | 0 | 0 | 0 | 0 | 0 | 0 | 0 | 0 | 0 | 0 | 0 | 0 | 0 | 0 | 0 | 0 | 0 | 0 | 0 | 0 | 0 | 0 | 0 | 0 | 0 | 0 | 0 | 0 | 0 | 0 | 0 | 0 | 0 | 0 | 0 | 0 | 0 | 0 | 0 | 0 | 0 | 0 | 0 | 0 | 0 | 0 | 0 | 0 | 0 | 0 | 0 | 0 | 0 | 0 | 0 | 0 | 0
590 | 0.1039 | 0.1039 | 0.1038 | 0.1038 | 0.1037 | 0.1036 | 0.1034 | 0.1032 | 0.103 | 0.1028 | 0.1026 | 0.1023 | 0.102 | 0.1017 | 0.1013 | 0.101 | 0.1006 | 0.1002 | 0.0998 | 0.0993 | 0.0989 | 0.0984 | 0.098 | 0.0975 | 0.097 | 0.0965 | 0.096 | 0.0954 | 0.0949 | 0.0944 | 0.0938 | 0.0933 | 0.0928 | 0.0922 | 0.0917 | 0.0912 | 0.0907 | 0.0902 | 0.0897 | 0.0892 | 0.0887 | 0.0882 | 0.0878 | 0.0873 | 0.0869 | 0.0865 | 0.0861 | 0.0857 | 0.0854 | 0.0851 | 0.0848 | 0.0845 | 0.0843 | 0.0841 | 0.084 | 0.0838 | 0.0837 | 0.0837 | 0.0837 | 0.0837 | 0.0838 | 0.0839 | 0.084 | 0.0843 | 0.0845 | 0.0849 | 0.0853 | 0.0857 | 0.0862 | 0.0868 | 0.0875 | 0.0882 | 0.0891 | 0.09 | 0.091 | 0.0921 | 0.0933 | 0.0946 | 0.0961 | 0.0976 | 0.0993 | 0.1011 | 0.1031 | 0.1053 | 0.1076 | 0.1101 | 0.1129 | 0.1158 | 0.119 | 0.1224 | 0.1262 | 0.1302 | 0.1345 | 0.1393 | 0.1444 | 0.1499 | 0.1559 | 0.1624 | 0.1695 | 0.1772 | 0.1856 | 0.1948 | 0.2048 | 0.2158 | 0.2278 | 0.241 | 0.2555 | 0.2715 | 0.2891 | 0.3086 | 0.3301 | 0.3541 | 0.3807 | 0.4104 | 0.4435 | 0.4806 | 0.5222 | 0.5691 | 0.6218 | 0.6815 | 0.749 | 0.8257 | 0.9129 | 1.0122 | 1.1256 | 1.2552 | 1.4034 | 1.573 | 1.7669 | 1.9883 | 2.2405 | 2.5265 | 2.8489 | 3.2096 | 3.6088 | 4.0444 | 4.5119 | 5.0032 | 5.5067 | 6.0079 | 6.4906 | 6.9385 | 7.3374 | 7.6771 | 7.9529 | 8.165 | 8.3187 | 8.4224 | 8.4867 | 8.5222 | 8.5393 | 8.547 | 8.5528 | 8.5625 | 8.5801 | 8.6081 | 8.6473 | 8.6965 | 8.7525 | 8.8092 | 8.8564 | 8.8778 | 8.8475 | 8.723 | 8.4309 | 7.8314 | 6.6007 | 3.3885 | 0 | 0 | 0 | 0 | 0 | 0 | 0 | 0 | 0 | 0 | 0 | 0 | 0 | 0 | 0 | 0 | 0 | 0 | 0 | 0 | 0 | 0 | 0 | 0 | 0 | 0 | 0 | 0 | 0 | 0 | 0 | 0 | 0 | 0 | 0 | 0 | 0 | 0 | 0 | 0 | 0 | 0 | 0 | 0 | 0 | 0 | 0 | 0 | 0 | 0 | 0 | 0 | 0 | 0 | 0 | 0 | 0 | 0 | 0 | 0 | 0 | 0 | 0 | 0 | 0 | 0 | 0 | 0 | 0 | 0 | 0 | 0 | 0 | 0 | 0 | 0 | 0 | 0 | 0 | 0 | 0 | 0 | 0 | 0 | 0 | 0 | 0 | 0 | 0 | 0 | 0 | 0 | 0 | 0 | 0 | 0 | 0 | 0 | 0 | 0 | 0 | 0 | 0 | 0 | 0 | 0 | 0 | 0 | 0 | 0 | 0 | 0 | 0 | 0 | 0 | 0 | 0 | 0 | 0 | 0 | 0 | 0 | 0 | 0 | 0 | 0 | 0 | 0 | 0 | 0 | 0 | 0 | 0 | 0 | 0 | 0 | 0 | 0 | 0 | 0 | 0 | 0 | 0 | 0 | 0 | 0 | 0 | 0 | 0 | 0 | 0 | 0 | 0 | 0 | 0 | 0 | 0 | 0 | 0 | 0 | 0 | 0 | 0 | 0 | 0 | 0 | 0 | 0 | 0 | 0 | 0 | 0 | 0 | 0 | 0 | 0 | 0 | 0 | 0 | 0 | 0 | 0 | 0 | 0 | 0 | 0 | 0 | 0 | 0 | 0 | 0 | 0
591 | 0.1007 | 0.1007 | 0.1006 | 0.1006 | 0.1005 | 0.1004 | 0.1002 | 0.1001 | 0.0999 | 0.0997 | 0.0995 | 0.0992 | 0.0989 | 0.0986 | 0.0983 | 0.098 | 0.0976 | 0.0973 | 0.0969 | 0.0965 | 0.0961 | 0.0956 | 0.0952 | 0.0947 | 0.0943 | 0.0938 | 0.0933 | 0.0928 | 0.0924 | 0.0919 | 0.0914 | 0.0909 | 0.0904 | 0.0899 | 0.0894 | 0.0889 | 0.0885 | 0.088 | 0.0875 | 0.0871 | 0.0866 | 0.0862 | 0.0858 | 0.0854 | 0.085 | 0.0847 | 0.0843 | 0.084 | 0.0837 | 0.0835 | 0.0832 | 0.083 | 0.0828 | 0.0827 | 0.0826 | 0.0825 | 0.0824 | 0.0824 | 0.0825 | 0.0825 | 0.0827 | 0.0828 | 0.0831 | 0.0833 | 0.0837 | 0.084 | 0.0845 | 0.085 | 0.0856 | 0.0862 | 0.087 | 0.0878 | 0.0887 | 0.0896 | 0.0907 | 0.0919 | 0.0932 | 0.0946 | 0.0961 | 0.0977 | 0.0995 | 0.1015 | 0.1036 | 0.1058 | 0.1083 | 0.1109 | 0.1138 | 0.1169 | 0.1202 | 0.1238 | 0.1278 | 0.132 | 0.1366 | 0.1415 | 0.1469 | 0.1527 | 0.159 | 0.1659 | 0.1734 | 0.1815 | 0.1904 | 0.2001 | 0.2106 | 0.2223 | 0.235 | 0.249 | 0.2644 | 0.2813 | 0.3001 | 0.3208 | 0.3438 | 0.3694 | 0.3978 | 0.4296 | 0.4652 | 0.505 | 0.5498 | 0.6002 | 0.6572 | 0.7216 | 0.7947 | 0.8777 | 0.9723 | 1.0801 | 1.2033 | 1.3441 | 1.5051 | 1.6892 | 1.8995 | 2.1392 | 2.4114 | 2.7189 | 3.0638 | 3.4468 | 3.8669 | 4.3204 | 4.8007 | 5.2975 | 5.7975 | 6.2854 | 6.7447 | 7.1608 | 7.5221 | 7.8218 | 8.0586 | 8.2359 | 8.3611 | 8.4438 | 8.4947 | 8.5243 | 8.542 | 8.556 | 8.5728 | 8.5972 | 8.6328 | 8.6813 | 8.743 | 8.8164 | 8.898 | 8.9812 | 9.0554 | 9.1036 | 9.0988 | 8.9966 | 8.7204 | 8.1239 | 6.8683 | 3.5395 | 0 | 0 | 0 | 0 | 0 | 0 | 0 | 0 | 0 | 0 | 0 | 0 | 0 | 0 | 0 | 0 | 0 | 0 | 0 | 0 | 0 | 0 | 0 | 0 | 0 | 0 | 0 | 0 | 0 | 0 | 0 | 0 | 0 | 0 | 0 | 0 | 0 | 0 | 0 | 0 | 0 | 0 | 0 | 0 | 0 | 0 | 0 | 0 | 0 | 0 | 0 | 0 | 0 | 0 | 0 | 0 | 0 | 0 | 0 | 0 | 0 | 0 | 0 | 0 | 0 | 0 | 0 | 0 | 0 | 0 | 0 | 0 | 0 | 0 | 0 | 0 | 0 | 0 | 0 | 0 | 0 | 0 | 0 | 0 | 0 | 0 | 0 | 0 | 0 | 0 | 0 | 0 | 0 | 0 | 0 | 0 | 0 | 0 | 0 | 0 | 0 | 0 | 0 | 0 | 0 | 0 | 0 | 0 | 0 | 0 | 0 | 0 | 0 | 0 | 0 | 0 | 0 | 0 | 0 | 0 | 0 | 0 | 0 | 0 | 0 | 0 | 0 | 0 | 0 | 0 | 0 | 0 | 0 | 0 | 0 | 0 | 0 | 0 | 0 | 0 | 0 | 0 | 0 | 0 | 0 | 0 | 0 | 0 | 0 | 0 | 0 | 0 | 0 | 0 | 0 | 0 | 0 | 0 | 0 | 0 | 0 | 0 | 0 | 0 | 0 | 0 | 0 | 0 | 0 | 0 | 0 | 0 | 0 | 0 | 0 | 0 | 0 | 0 | 0 | 0 | 0 | 0 | 0 | 0 | 0 | 0 | 0 | 0 | 0 | 0 | 0 | 0
592 | 0.0977 | 0.0977 | 0.0977 | 0.0976 | 0.0975 | 0.0974 | 0.0973 | 0.0971 | 0.097 | 0.0968 | 0.0966 | 0.0963 | 0.0961 | 0.0958 | 0.0955 | 0.0952 | 0.0949 | 0.0945 | 0.0942 | 0.0938 | 0.0934 | 0.093 | 0.0926 | 0.0922 | 0.0918 | 0.0913 | 0.0909 | 0.0904 | 0.09 | 0.0895 | 0.0891 | 0.0886 | 0.0882 | 0.0877 | 0.0873 | 0.0868 | 0.0864 | 0.086 | 0.0856 | 0.0852 | 0.0848 | 0.0844 | 0.084 | 0.0837 | 0.0833 | 0.083 | 0.0827 | 0.0825 | 0.0822 | 0.082 | 0.0818 | 0.0816 | 0.0815 | 0.0814 | 0.0813 | 0.0813 | 0.0813 | 0.0813 | 0.0814 | 0.0815 | 0.0817 | 0.0819 | 0.0822 | 0.0825 | 0.0829 | 0.0833 | 0.0838 | 0.0844 | 0.0851 | 0.0858 | 0.0866 | 0.0874 | 0.0884 | 0.0894 | 0.0906 | 0.0918 | 0.0932 | 0.0947 | 0.0963 | 0.098 | 0.0999 | 0.1019 | 0.1042 | 0.1065 | 0.1091 | 0.1119 | 0.1149 | 0.1182 | 0.1217 | 0.1255 | 0.1296 | 0.134 | 0.1388 | 0.144 | 0.1497 | 0.1558 | 0.1624 | 0.1697 | 0.1776 | 0.1861 | 0.1955 | 0.2058 | 0.217 | 0.2293 | 0.2428 | 0.2576 | 0.274 | 0.292 | 0.312 | 0.3341 | 0.3587 | 0.386 | 0.4165 | 0.4506 | 0.4888 | 0.5316 | 0.5799 | 0.6343 | 0.6958 | 0.7655 | 0.8446 | 0.9346 | 1.0373 | 1.1544 | 1.2882 | 1.4411 | 1.616 | 1.8158 | 2.0437 | 2.3027 | 2.5958 | 2.9252 | 3.2923 | 3.6967 | 4.1357 | 4.6038 | 5.0922 | 5.5888 | 6.0791 | 6.5472 | 6.9779 | 7.3585 | 7.6807 | 7.9413 | 8.1419 | 8.2885 | 8.3901 | 8.4568 | 8.4992 | 8.527 | 8.5489 | 8.572 | 8.6021 | 8.6433 | 8.6982 | 8.7685 | 8.8538 | 8.9525 | 9.0606 | 9.1713 | 9.2734 | 9.3492 | 9.3706 | 9.2911 | 9.0307 | 8.4364 | 7.1534 | 3.7003 | 0 | 0 | 0 | 0 | 0 | 0 | 0 | 0 | 0 | 0 | 0 | 0 | 0 | 0 | 0 | 0 | 0 | 0 | 0 | 0 | 0 | 0 | 0 | 0 | 0 | 0 | 0 | 0 | 0 | 0 | 0 | 0 | 0 | 0 | 0 | 0 | 0 | 0 | 0 | 0 | 0 | 0 | 0 | 0 | 0 | 0 | 0 | 0 | 0 | 0 | 0 | 0 | 0 | 0 | 0 | 0 | 0 | 0 | 0 | 0 | 0 | 0 | 0 | 0 | 0 | 0 | 0 | 0 | 0 | 0 | 0 | 0 | 0 | 0 | 0 | 0 | 0 | 0 | 0 | 0 | 0 | 0 | 0 | 0 | 0 | 0 | 0 | 0 | 0 | 0 | 0 | 0 | 0 | 0 | 0 | 0 | 0 | 0 | 0 | 0 | 0 | 0 | 0 | 0 | 0 | 0 | 0 | 0 | 0 | 0 | 0 | 0 | 0 | 0 | 0 | 0 | 0 | 0 | 0 | 0 | 0 | 0 | 0 | 0 | 0 | 0 | 0 | 0 | 0 | 0 | 0 | 0 | 0 | 0 | 0 | 0 | 0 | 0 | 0 | 0 | 0 | 0 | 0 | 0 | 0 | 0 | 0 | 0 | 0 | 0 | 0 | 0 | 0 | 0 | 0 | 0 | 0 | 0 | 0 | 0 | 0 | 0 | 0 | 0 | 0 | 0 | 0 | 0 | 0 | 0 | 0 | 0 | 0 | 0 | 0 | 0 | 0 | 0 | 0 | 0 | 0 | 0 | 0 | 0 | 0 | 0 | 0 | 0 | 0 | 0 | 0 | 0
593 | 0.095 | 0.0949 | 0.0949 | 0.0949 | 0.0948 | 0.0947 | 0.0946 | 0.0944 | 0.0943 | 0.0941 | 0.0939 | 0.0937 | 0.0934 | 0.0932 | 0.0929 | 0.0926 | 0.0923 | 0.092 | 0.0917 | 0.0913 | 0.091 | 0.0906 | 0.0902 | 0.0898 | 0.0894 | 0.089 | 0.0886 | 0.0882 | 0.0878 | 0.0874 | 0.087 | 0.0865 | 0.0861 | 0.0857 | 0.0853 | 0.0849 | 0.0845 | 0.0841 | 0.0838 | 0.0834 | 0.083 | 0.0827 | 0.0824 | 0.0821 | 0.0818 | 0.0815 | 0.0813 | 0.081 | 0.0808 | 0.0806 | 0.0805 | 0.0804 | 0.0803 | 0.0802 | 0.0802 | 0.0802 | 0.0803 | 0.0803 | 0.0805 | 0.0806 | 0.0809 | 0.0811 | 0.0815 | 0.0818 | 0.0823 | 0.0828 | 0.0833 | 0.0839 | 0.0846 | 0.0854 | 0.0863 | 0.0872 | 0.0882 | 0.0893 | 0.0906 | 0.0919 | 0.0933 | 0.0949 | 0.0966 | 0.0984 | 0.1004 | 0.1026 | 0.1049 | 0.1074 | 0.1101 | 0.113 | 0.1162 | 0.1196 | 0.1233 | 0.1273 | 0.1316 | 0.1363 | 0.1413 | 0.1468 | 0.1527 | 0.1592 | 0.1662 | 0.1738 | 0.1822 | 0.1912 | 0.2011 | 0.212 | 0.2238 | 0.2369 | 0.2512 | 0.267 | 0.2844 | 0.3036 | 0.3249 | 0.3485 | 0.3748 | 0.4041 | 0.4368 | 0.4734 | 0.5145 | 0.5606 | 0.6127 | 0.6714 | 0.7379 | 0.8134 | 0.8992 | 0.9969 | 1.1083 | 1.2355 | 1.3809 | 1.5472 | 1.737 | 1.9536 | 2.2001 | 2.4793 | 2.7938 | 3.1453 | 3.5339 | 3.958 | 4.4131 | 4.8916 | 5.3828 | 5.8731 | 6.3473 | 6.7901 | 7.1879 | 7.5309 | 7.8141 | 8.0375 | 8.2057 | 8.3264 | 8.4093 | 8.4648 | 8.5029 | 8.5328 | 8.5619 | 8.5968 | 8.6422 | 8.7017 | 8.7775 | 8.8706 | 8.9807 | 9.1056 | 9.2412 | 9.3802 | 9.5111 | 9.6153 | 9.6635 | 9.6072 | 9.3626 | 8.7695 | 7.4566 | 3.8712 | 0 | 0 | 0 | 0 | 0 | 0 | 0 | 0 | 0 | 0 | 0 | 0 | 0 | 0 | 0 | 0 | 0 | 0 | 0 | 0 | 0 | 0 | 0 | 0 | 0 | 0 | 0 | 0 | 0 | 0 | 0 | 0 | 0 | 0 | 0 | 0 | 0 | 0 | 0 | 0 | 0 | 0 | 0 | 0 | 0 | 0 | 0 | 0 | 0 | 0 | 0 | 0 | 0 | 0 | 0 | 0 | 0 | 0 | 0 | 0 | 0 | 0 | 0 | 0 | 0 | 0 | 0 | 0 | 0 | 0 | 0 | 0 | 0 | 0 | 0 | 0 | 0 | 0 | 0 | 0 | 0 | 0 | 0 | 0 | 0 | 0 | 0 | 0 | 0 | 0 | 0 | 0 | 0 | 0 | 0 | 0 | 0 | 0 | 0 | 0 | 0 | 0 | 0 | 0 | 0 | 0 | 0 | 0 | 0 | 0 | 0 | 0 | 0 | 0 | 0 | 0 | 0 | 0 | 0 | 0 | 0 | 0 | 0 | 0 | 0 | 0 | 0 | 0 | 0 | 0 | 0 | 0 | 0 | 0 | 0 | 0 | 0 | 0 | 0 | 0 | 0 | 0 | 0 | 0 | 0 | 0 | 0 | 0 | 0 | 0 | 0 | 0 | 0 | 0 | 0 | 0 | 0 | 0 | 0 | 0 | 0 | 0 | 0 | 0 | 0 | 0 | 0 | 0 | 0 | 0 | 0 | 0 | 0 | 0 | 0 | 0 | 0 | 0 | 0 | 0 | 0 | 0 | 0 | 0 | 0 | 0 | 0 | 0 | 0 | 0 | 0 | 0
594 | 0.0924 | 0.0924 | 0.0924 | 0.0923 | 0.0922 | 0.0921 | 0.092 | 0.0919 | 0.0917 | 0.0916 | 0.0914 | 0.0912 | 0.091 | 0.0907 | 0.0905 | 0.0902 | 0.0899 | 0.0896 | 0.0893 | 0.089 | 0.0887 | 0.0883 | 0.088 | 0.0876 | 0.0873 | 0.0869 | 0.0865 | 0.0861 | 0.0858 | 0.0854 | 0.085 | 0.0846 | 0.0842 | 0.0839 | 0.0835 | 0.0831 | 0.0828 | 0.0824 | 0.0821 | 0.0818 | 0.0815 | 0.0812 | 0.0809 | 0.0806 | 0.0804 | 0.0801 | 0.0799 | 0.0797 | 0.0796 | 0.0794 | 0.0793 | 0.0792 | 0.0792 | 0.0792 | 0.0792 | 0.0793 | 0.0793 | 0.0795 | 0.0797 | 0.0799 | 0.0801 | 0.0805 | 0.0808 | 0.0813 | 0.0818 | 0.0823 | 0.0829 | 0.0836 | 0.0843 | 0.0852 | 0.0861 | 0.0871 | 0.0882 | 0.0894 | 0.0907 | 0.0921 | 0.0936 | 0.0953 | 0.0971 | 0.099 | 0.1011 | 0.1034 | 0.1058 | 0.1084 | 0.1113 | 0.1144 | 0.1177 | 0.1213 | 0.1251 | 0.1293 | 0.1339 | 0.1388 | 0.1441 | 0.1499 | 0.1561 | 0.1629 | 0.1703 | 0.1784 | 0.1872 | 0.1968 | 0.2072 | 0.2187 | 0.2313 | 0.2452 | 0.2604 | 0.2772 | 0.2957 | 0.3162 | 0.339 | 0.3642 | 0.3924 | 0.4238 | 0.4589 | 0.4982 | 0.5425 | 0.5922 | 0.6484 | 0.712 | 0.784 | 0.8658 | 0.9589 | 1.0649 | 1.186 | 1.3243 | 1.4823 | 1.6628 | 1.8687 | 2.1032 | 2.3692 | 2.6693 | 3.0055 | 3.3785 | 3.7875 | 4.2288 | 4.6962 | 5.1802 | 5.6684 | 6.1462 | 6.5984 | 7.011 | 7.3729 | 7.6775 | 7.9231 | 8.1126 | 8.2526 | 8.3522 | 8.4213 | 8.4702 | 8.508 | 8.5432 | 8.5824 | 8.6311 | 8.6937 | 8.7729 | 8.8708 | 8.988 | 9.1238 | 9.2759 | 9.4399 | 9.6082 | 9.7688 | 9.9023 | 9.978 | 9.9452 | 9.7161 | 9.1233 | 7.7779 | 4.0521 | 0 | 0 | 0 | 0 | 0 | 0 | 0 | 0 | 0 | 0 | 0 | 0 | 0 | 0 | 0 | 0 | 0 | 0 | 0 | 0 | 0 | 0 | 0 | 0 | 0 | 0 | 0 | 0 | 0 | 0 | 0 | 0 | 0 | 0 | 0 | 0 | 0 | 0 | 0 | 0 | 0 | 0 | 0 | 0 | 0 | 0 | 0 | 0 | 0 | 0 | 0 | 0 | 0 | 0 | 0 | 0 | 0 | 0 | 0 | 0 | 0 | 0 | 0 | 0 | 0 | 0 | 0 | 0 | 0 | 0 | 0 | 0 | 0 | 0 | 0 | 0 | 0 | 0 | 0 | 0 | 0 | 0 | 0 | 0 | 0 | 0 | 0 | 0 | 0 | 0 | 0 | 0 | 0 | 0 | 0 | 0 | 0 | 0 | 0 | 0 | 0 | 0 | 0 | 0 | 0 | 0 | 0 | 0 | 0 | 0 | 0 | 0 | 0 | 0 | 0 | 0 | 0 | 0 | 0 | 0 | 0 | 0 | 0 | 0 | 0 | 0 | 0 | 0 | 0 | 0 | 0 | 0 | 0 | 0 | 0 | 0 | 0 | 0 | 0 | 0 | 0 | 0 | 0 | 0 | 0 | 0 | 0 | 0 | 0 | 0 | 0 | 0 | 0 | 0 | 0 | 0 | 0 | 0 | 0 | 0 | 0 | 0 | 0 | 0 | 0 | 0 | 0 | 0 | 0 | 0 | 0 | 0 | 0 | 0 | 0 | 0 | 0 | 0 | 0 | 0 | 0 | 0 | 0 | 0 | 0 | 0 | 0 | 0 | 0 | 0 | 0 | 0
595 | 0.09 | 0.09 | 0.09 | 0.0899 | 0.0899 | 0.0898 | 0.0897 | 0.0896 | 0.0894 | 0.0893 | 0.0891 | 0.0889 | 0.0887 | 0.0885 | 0.0882 | 0.088 | 0.0877 | 0.0875 | 0.0872 | 0.0869 | 0.0866 | 0.0863 | 0.0859 | 0.0856 | 0.0853 | 0.0849 | 0.0846 | 0.0842 | 0.0839 | 0.0835 | 0.0832 | 0.0828 | 0.0825 | 0.0822 | 0.0818 | 0.0815 | 0.0812 | 0.0809 | 0.0806 | 0.0803 | 0.08 | 0.0797 | 0.0795 | 0.0793 | 0.0791 | 0.0789 | 0.0787 | 0.0786 | 0.0784 | 0.0783 | 0.0783 | 0.0782 | 0.0782 | 0.0783 | 0.0783 | 0.0784 | 0.0786 | 0.0787 | 0.079 | 0.0792 | 0.0795 | 0.0799 | 0.0803 | 0.0808 | 0.0813 | 0.082 | 0.0826 | 0.0834 | 0.0842 | 0.0851 | 0.0861 | 0.0871 | 0.0883 | 0.0896 | 0.0909 | 0.0924 | 0.094 | 0.0958 | 0.0977 | 0.0997 | 0.1019 | 0.1043 | 0.1069 | 0.1097 | 0.1126 | 0.1159 | 0.1194 | 0.1231 | 0.1272 | 0.1316 | 0.1364 | 0.1416 | 0.1472 | 0.1532 | 0.1598 | 0.167 | 0.1748 | 0.1833 | 0.1926 | 0.2028 | 0.2139 | 0.2261 | 0.2394 | 0.2542 | 0.2704 | 0.2882 | 0.308 | 0.3299 | 0.3542 | 0.3813 | 0.4115 | 0.4452 | 0.4829 | 0.5253 | 0.573 | 0.6267 | 0.6875 | 0.7563 | 0.8343 | 0.9231 | 1.0241 | 1.1394 | 1.2709 | 1.4212 | 1.5929 | 1.7888 | 2.0118 | 2.2651 | 2.5514 | 2.8728 | 3.2305 | 3.6242 | 4.0513 | 4.5066 | 4.9819 | 5.4659 | 5.9449 | 6.4041 | 6.8292 | 7.208 | 7.5326 | 7.7995 | 8.0101 | 8.1695 | 8.2861 | 8.3693 | 8.4293 | 8.4756 | 8.5168 | 8.5601 | 8.6117 | 8.6763 | 8.7575 | 8.8579 | 8.9791 | 9.1213 | 9.2838 | 9.4641 | 9.6576 | 9.8562 | 10.0473 | 10.2109 | 10.3147 | 10.3056 | 10.0919 | 9.4982 | 8.1173 | 4.2432 | 0 | 0 | 0 | 0 | 0 | 0 | 0 | 0 | 0 | 0 | 0 | 0 | 0 | 0 | 0 | 0 | 0 | 0 | 0 | 0 | 0 | 0 | 0 | 0 | 0 | 0 | 0 | 0 | 0 | 0 | 0 | 0 | 0 | 0 | 0 | 0 | 0 | 0 | 0 | 0 | 0 | 0 | 0 | 0 | 0 | 0 | 0 | 0 | 0 | 0 | 0 | 0 | 0 | 0 | 0 | 0 | 0 | 0 | 0 | 0 | 0 | 0 | 0 | 0 | 0 | 0 | 0 | 0 | 0 | 0 | 0 | 0 | 0 | 0 | 0 | 0 | 0 | 0 | 0 | 0 | 0 | 0 | 0 | 0 | 0 | 0 | 0 | 0 | 0 | 0 | 0 | 0 | 0 | 0 | 0 | 0 | 0 | 0 | 0 | 0 | 0 | 0 | 0 | 0 | 0 | 0 | 0 | 0 | 0 | 0 | 0 | 0 | 0 | 0 | 0 | 0 | 0 | 0 | 0 | 0 | 0 | 0 | 0 | 0 | 0 | 0 | 0 | 0 | 0 | 0 | 0 | 0 | 0 | 0 | 0 | 0 | 0 | 0 | 0 | 0 | 0 | 0 | 0 | 0 | 0 | 0 | 0 | 0 | 0 | 0 | 0 | 0 | 0 | 0 | 0 | 0 | 0 | 0 | 0 | 0 | 0 | 0 | 0 | 0 | 0 | 0 | 0 | 0 | 0 | 0 | 0 | 0 | 0 | 0 | 0 | 0 | 0 | 0 | 0 | 0 | 0 | 0 | 0 | 0 | 0 | 0 | 0 | 0 | 0 | 0 | 0 | 0
596 | 0.0878 | 0.0878 | 0.0878 | 0.0877 | 0.0877 | 0.0876 | 0.0875 | 0.0874 | 0.0873 | 0.0871 | 0.0869 | 0.0868 | 0.0866 | 0.0864 | 0.0862 | 0.0859 | 0.0857 | 0.0854 | 0.0852 | 0.0849 | 0.0846 | 0.0843 | 0.084 | 0.0837 | 0.0834 | 0.0831 | 0.0828 | 0.0825 | 0.0822 | 0.0818 | 0.0815 | 0.0812 | 0.0809 | 0.0806 | 0.0803 | 0.08 | 0.0797 | 0.0794 | 0.0792 | 0.0789 | 0.0787 | 0.0785 | 0.0782 | 0.0781 | 0.0779 | 0.0777 | 0.0776 | 0.0775 | 0.0774 | 0.0774 | 0.0773 | 0.0773 | 0.0774 | 0.0774 | 0.0775 | 0.0777 | 0.0779 | 0.0781 | 0.0784 | 0.0787 | 0.079 | 0.0795 | 0.0799 | 0.0805 | 0.0811 | 0.0817 | 0.0824 | 0.0832 | 0.0841 | 0.0851 | 0.0861 | 0.0873 | 0.0885 | 0.0899 | 0.0913 | 0.0929 | 0.0946 | 0.0964 | 0.0984 | 0.1006 | 0.1029 | 0.1054 | 0.1081 | 0.111 | 0.1142 | 0.1176 | 0.1213 | 0.1252 | 0.1295 | 0.1342 | 0.1392 | 0.1446 | 0.1505 | 0.1569 | 0.1639 | 0.1715 | 0.1797 | 0.1887 | 0.1986 | 0.2093 | 0.2211 | 0.234 | 0.2483 | 0.2639 | 0.2812 | 0.3002 | 0.3213 | 0.3448 | 0.3708 | 0.3998 | 0.4322 | 0.4685 | 0.5091 | 0.5548 | 0.6063 | 0.6644 | 0.7301 | 0.8046 | 0.8893 | 0.9857 | 1.0955 | 1.2207 | 1.3638 | 1.5271 | 1.7134 | 1.9257 | 2.1669 | 2.4399 | 2.747 | 3.0897 | 3.4682 | 3.8808 | 4.3233 | 4.7886 | 5.2667 | 5.7448 | 6.2086 | 6.6437 | 7.0375 | 7.3804 | 7.6676 | 7.8987 | 8.0776 | 8.2114 | 8.3093 | 8.3809 | 8.436 | 8.4835 | 8.531 | 8.5851 | 8.6511 | 8.7332 | 8.8346 | 8.9574 | 9.1028 | 9.2712 | 9.4615 | 9.671 | 9.8948 | 10.1247 | 10.3474 | 10.5418 | 10.6742 | 10.6892 | 10.4904 | 9.8944 | 8.4751 | 4.4443 | 0 | 0 | 0 | 0 | 0 | 0 | 0 | 0 | 0 | 0 | 0 | 0 | 0 | 0 | 0 | 0 | 0 | 0 | 0 | 0 | 0 | 0 | 0 | 0 | 0 | 0 | 0 | 0 | 0 | 0 | 0 | 0 | 0 | 0 | 0 | 0 | 0 | 0 | 0 | 0 | 0 | 0 | 0 | 0 | 0 | 0 | 0 | 0 | 0 | 0 | 0 | 0 | 0 | 0 | 0 | 0 | 0 | 0 | 0 | 0 | 0 | 0 | 0 | 0 | 0 | 0 | 0 | 0 | 0 | 0 | 0 | 0 | 0 | 0 | 0 | 0 | 0 | 0 | 0 | 0 | 0 | 0 | 0 | 0 | 0 | 0 | 0 | 0 | 0 | 0 | 0 | 0 | 0 | 0 | 0 | 0 | 0 | 0 | 0 | 0 | 0 | 0 | 0 | 0 | 0 | 0 | 0 | 0 | 0 | 0 | 0 | 0 | 0 | 0 | 0 | 0 | 0 | 0 | 0 | 0 | 0 | 0 | 0 | 0 | 0 | 0 | 0 | 0 | 0 | 0 | 0 | 0 | 0 | 0 | 0 | 0 | 0 | 0 | 0 | 0 | 0 | 0 | 0 | 0 | 0 | 0 | 0 | 0 | 0 | 0 | 0 | 0 | 0 | 0 | 0 | 0 | 0 | 0 | 0 | 0 | 0 | 0 | 0 | 0 | 0 | 0 | 0 | 0 | 0 | 0 | 0 | 0 | 0 | 0 | 0 | 0 | 0 | 0 | 0 | 0 | 0 | 0 | 0 | 0 | 0 | 0 | 0 | 0 | 0 | 0 | 0 | 0
597 | 0.0858 | 0.0858 | 0.0857 | 0.0857 | 0.0856 | 0.0856 | 0.0855 | 0.0854 | 0.0853 | 0.0851 | 0.085 | 0.0848 | 0.0846 | 0.0844 | 0.0842 | 0.084 | 0.0838 | 0.0836 | 0.0833 | 0.0831 | 0.0828 | 0.0826 | 0.0823 | 0.082 | 0.0817 | 0.0814 | 0.0811 | 0.0809 | 0.0806 | 0.0803 | 0.08 | 0.0797 | 0.0794 | 0.0792 | 0.0789 | 0.0786 | 0.0784 | 0.0781 | 0.0779 | 0.0777 | 0.0775 | 0.0773 | 0.0771 | 0.077 | 0.0768 | 0.0767 | 0.0766 | 0.0766 | 0.0765 | 0.0765 | 0.0765 | 0.0766 | 0.0766 | 0.0767 | 0.0769 | 0.0771 | 0.0773 | 0.0776 | 0.0779 | 0.0782 | 0.0787 | 0.0791 | 0.0796 | 0.0802 | 0.0809 | 0.0816 | 0.0824 | 0.0832 | 0.0842 | 0.0852 | 0.0863 | 0.0875 | 0.0889 | 0.0903 | 0.0918 | 0.0935 | 0.0953 | 0.0972 | 0.0993 | 0.1016 | 0.1041 | 0.1067 | 0.1095 | 0.1126 | 0.1159 | 0.1195 | 0.1234 | 0.1275 | 0.1321 | 0.1369 | 0.1422 | 0.148 | 0.1542 | 0.161 | 0.1683 | 0.1763 | 0.1851 | 0.1946 | 0.205 | 0.2164 | 0.229 | 0.2427 | 0.2578 | 0.2745 | 0.2929 | 0.3133 | 0.3358 | 0.3609 | 0.3888 | 0.42 | 0.4548 | 0.4938 | 0.5376 | 0.587 | 0.6426 | 0.7055 | 0.7767 | 0.8575 | 0.9494 | 1.0541 | 1.1735 | 1.3096 | 1.4651 | 1.6424 | 1.8445 | 2.0743 | 2.3345 | 2.6278 | 2.9558 | 3.3193 | 3.7173 | 4.1465 | 4.6008 | 5.0714 | 5.5466 | 6.0127 | 6.4557 | 6.8622 | 7.2218 | 7.528 | 7.779 | 7.9772 | 8.1286 | 8.2414 | 8.3253 | 8.3897 | 8.4438 | 8.4957 | 8.5523 | 8.6194 | 8.7017 | 8.8028 | 8.9256 | 9.0719 | 9.2427 | 9.4382 | 9.6573 | 9.897 | 10.1522 | 10.4143 | 10.6694 | 10.8954 | 11.0569 | 11.0958 | 10.9114 | 10.3116 | 8.8505 | 4.6552 | 0 | 0 | 0 | 0 | 0 | 0 | 0 | 0 | 0 | 0 | 0 | 0 | 0 | 0 | 0 | 0 | 0 | 0 | 0 | 0 | 0 | 0 | 0 | 0 | 0 | 0 | 0 | 0 | 0 | 0 | 0 | 0 | 0 | 0 | 0 | 0 | 0 | 0 | 0 | 0 | 0 | 0 | 0 | 0 | 0 | 0 | 0 | 0 | 0 | 0 | 0 | 0 | 0 | 0 | 0 | 0 | 0 | 0 | 0 | 0 | 0 | 0 | 0 | 0 | 0 | 0 | 0 | 0 | 0 | 0 | 0 | 0 | 0 | 0 | 0 | 0 | 0 | 0 | 0 | 0 | 0 | 0 | 0 | 0 | 0 | 0 | 0 | 0 | 0 | 0 | 0 | 0 | 0 | 0 | 0 | 0 | 0 | 0 | 0 | 0 | 0 | 0 | 0 | 0 | 0 | 0 | 0 | 0 | 0 | 0 | 0 | 0 | 0 | 0 | 0 | 0 | 0 | 0 | 0 | 0 | 0 | 0 | 0 | 0 | 0 | 0 | 0 | 0 | 0 | 0 | 0 | 0 | 0 | 0 | 0 | 0 | 0 | 0 | 0 | 0 | 0 | 0 | 0 | 0 | 0 | 0 | 0 | 0 | 0 | 0 | 0 | 0 | 0 | 0 | 0 | 0 | 0 | 0 | 0 | 0 | 0 | 0 | 0 | 0 | 0 | 0 | 0 | 0 | 0 | 0 | 0 | 0 | 0 | 0 | 0 | 0 | 0 | 0 | 0 | 0 | 0 | 0 | 0 | 0 | 0 | 0 | 0 | 0 | 0 | 0 | 0 | 0
598 | 0.0839 | 0.0839 | 0.0838 | 0.0838 | 0.0838 | 0.0837 | 0.0836 | 0.0835 | 0.0834 | 0.0833 | 0.0831 | 0.083 | 0.0828 | 0.0827 | 0.0825 | 0.0823 | 0.0821 | 0.0819 | 0.0816 | 0.0814 | 0.0812 | 0.0809 | 0.0807 | 0.0804 | 0.0802 | 0.0799 | 0.0796 | 0.0794 | 0.0791 | 0.0789 | 0.0786 | 0.0783 | 0.0781 | 0.0778 | 0.0776 | 0.0774 | 0.0772 | 0.0769 | 0.0767 | 0.0766 | 0.0764 | 0.0762 | 0.0761 | 0.076 | 0.0759 | 0.0758 | 0.0758 | 0.0757 | 0.0757 | 0.0757 | 0.0758 | 0.0759 | 0.076 | 0.0761 | 0.0763 | 0.0766 | 0.0768 | 0.0771 | 0.0775 | 0.0779 | 0.0784 | 0.0789 | 0.0795 | 0.0801 | 0.0808 | 0.0816 | 0.0824 | 0.0834 | 0.0844 | 0.0855 | 0.0866 | 0.0879 | 0.0893 | 0.0908 | 0.0925 | 0.0942 | 0.0961 | 0.0982 | 0.1004 | 0.1028 | 0.1054 | 0.1081 | 0.1111 | 0.1144 | 0.1178 | 0.1216 | 0.1257 | 0.1301 | 0.1348 | 0.14 | 0.1456 | 0.1516 | 0.1582 | 0.1654 | 0.1731 | 0.1816 | 0.1909 | 0.201 | 0.212 | 0.2241 | 0.2375 | 0.2521 | 0.2682 | 0.286 | 0.3056 | 0.3274 | 0.3516 | 0.3785 | 0.4084 | 0.4419 | 0.4794 | 0.5215 | 0.5687 | 0.622 | 0.6822 | 0.7503 | 0.8276 | 0.9153 | 1.0152 | 1.129 | 1.2587 | 1.4067 | 1.5756 | 1.768 | 1.9869 | 2.235 | 2.515 | 2.8288 | 3.1776 | 3.5609 | 3.9763 | 4.4188 | 4.8807 | 5.3512 | 5.8176 | 6.2661 | 6.6832 | 7.0577 | 7.3816 | 7.6517 | 7.8689 | 8.0378 | 8.1661 | 8.2626 | 8.3369 | 8.3982 | 8.4548 | 8.514 | 8.5821 | 8.6642 | 8.7643 | 8.8858 | 9.0311 | 9.202 | 9.3993 | 9.623 | 9.8718 | 10.1427 | 10.4304 | 10.7257 | 11.014 | 11.2723 | 11.4633 | 11.526 | 11.3551 | 10.7496 | 9.2435 | 4.8755 | 0 | 0 | 0 | 0 | 0 | 0 | 0 | 0 | 0 | 0 | 0 | 0 | 0 | 0 | 0 | 0 | 0 | 0 | 0 | 0 | 0 | 0 | 0 | 0 | 0 | 0 | 0 | 0 | 0 | 0 | 0 | 0 | 0 | 0 | 0 | 0 | 0 | 0 | 0 | 0 | 0 | 0 | 0 | 0 | 0 | 0 | 0 | 0 | 0 | 0 | 0 | 0 | 0 | 0 | 0 | 0 | 0 | 0 | 0 | 0 | 0 | 0 | 0 | 0 | 0 | 0 | 0 | 0 | 0 | 0 | 0 | 0 | 0 | 0 | 0 | 0 | 0 | 0 | 0 | 0 | 0 | 0 | 0 | 0 | 0 | 0 | 0 | 0 | 0 | 0 | 0 | 0 | 0 | 0 | 0 | 0 | 0 | 0 | 0 | 0 | 0 | 0 | 0 | 0 | 0 | 0 | 0 | 0 | 0 | 0 | 0 | 0 | 0 | 0 | 0 | 0 | 0 | 0 | 0 | 0 | 0 | 0 | 0 | 0 | 0 | 0 | 0 | 0 | 0 | 0 | 0 | 0 | 0 | 0 | 0 | 0 | 0 | 0 | 0 | 0 | 0 | 0 | 0 | 0 | 0 | 0 | 0 | 0 | 0 | 0 | 0 | 0 | 0 | 0 | 0 | 0 | 0 | 0 | 0 | 0 | 0 | 0 | 0 | 0 | 0 | 0 | 0 | 0 | 0 | 0 | 0 | 0 | 0 | 0 | 0 | 0 | 0 | 0 | 0 | 0 | 0 | 0 | 0 | 0 | 0 | 0 | 0 | 0 | 0 | 0 | 0 | 0
599 | 0.0821 | 0.0821 | 0.0821 | 0.0821 | 0.082 | 0.082 | 0.0819 | 0.0818 | 0.0817 | 0.0816 | 0.0815 | 0.0813 | 0.0812 | 0.081 | 0.0808 | 0.0807 | 0.0805 | 0.0803 | 0.0801 | 0.0799 | 0.0796 | 0.0794 | 0.0792 | 0.079 | 0.0787 | 0.0785 | 0.0783 | 0.078 | 0.0778 | 0.0775 | 0.0773 | 0.0771 | 0.0769 | 0.0767 | 0.0764 | 0.0762 | 0.0761 | 0.0759 | 0.0757 | 0.0756 | 0.0754 | 0.0753 | 0.0752 | 0.0751 | 0.0751 | 0.075 | 0.075 | 0.075 | 0.075 | 0.0751 | 0.0752 | 0.0753 | 0.0755 | 0.0757 | 0.0759 | 0.0762 | 0.0765 | 0.0768 | 0.0772 | 0.0777 | 0.0782 | 0.0788 | 0.0794 | 0.0801 | 0.0809 | 0.0817 | 0.0826 | 0.0836 | 0.0847 | 0.0858 | 0.0871 | 0.0885 | 0.0899 | 0.0915 | 0.0933 | 0.0951 | 0.0971 | 0.0993 | 0.1016 | 0.1041 | 0.1068 | 0.1098 | 0.1129 | 0.1163 | 0.12 | 0.124 | 0.1282 | 0.1329 | 0.1379 | 0.1433 | 0.1492 | 0.1556 | 0.1626 | 0.1701 | 0.1784 | 0.1873 | 0.1971 | 0.2079 | 0.2196 | 0.2325 | 0.2467 | 0.2622 | 0.2794 | 0.2984 | 0.3194 | 0.3428 | 0.3687 | 0.3975 | 0.4298 | 0.4658 | 0.5062 | 0.5516 | 0.6027 | 0.6603 | 0.7255 | 0.7994 | 0.8832 | 0.9785 | 1.0871 | 1.2107 | 1.3518 | 1.5127 | 1.696 | 1.9045 | 2.1411 | 2.4083 | 2.7085 | 3.0429 | 3.4116 | 3.813 | 4.2431 | 4.695 | 5.1594 | 5.6242 | 6.0761 | 6.5017 | 6.8891 | 7.2293 | 7.5174 | 7.7531 | 7.9397 | 8.0836 | 8.1933 | 8.278 | 8.3469 | 8.4086 | 8.4708 | 8.5399 | 8.6215 | 8.7202 | 8.8397 | 8.9828 | 9.1518 | 9.3483 | 9.5731 | 9.826 | 10.1056 | 10.4088 | 10.7299 | 11.0593 | 11.3818 | 11.6728 | 11.8935 | 11.9798 | 11.8213 | 11.2081 | 9.6532 | 5.1048 | 0 | 0 | 0 | 0 | 0 | 0 | 0 | 0 | 0 | 0 | 0 | 0 | 0 | 0 | 0 | 0 | 0 | 0 | 0 | 0 | 0 | 0 | 0 | 0 | 0 | 0 | 0 | 0 | 0 | 0 | 0 | 0 | 0 | 0 | 0 | 0 | 0 | 0 | 0 | 0 | 0 | 0 | 0 | 0 | 0 | 0 | 0 | 0 | 0 | 0 | 0 | 0 | 0 | 0 | 0 | 0 | 0 | 0 | 0 | 0 | 0 | 0 | 0 | 0 | 0 | 0 | 0 | 0 | 0 | 0 | 0 | 0 | 0 | 0 | 0 | 0 | 0 | 0 | 0 | 0 | 0 | 0 | 0 | 0 | 0 | 0 | 0 | 0 | 0 | 0 | 0 | 0 | 0 | 0 | 0 | 0 | 0 | 0 | 0 | 0 | 0 | 0 | 0 | 0 | 0 | 0 | 0 | 0 | 0 | 0 | 0 | 0 | 0 | 0 | 0 | 0 | 0 | 0 | 0 | 0 | 0 | 0 | 0 | 0 | 0 | 0 | 0 | 0 | 0 | 0 | 0 | 0 | 0 | 0 | 0 | 0 | 0 | 0 | 0 | 0 | 0 | 0 | 0 | 0 | 0 | 0 | 0 | 0 | 0 | 0 | 0 | 0 | 0 | 0 | 0 | 0 | 0 | 0 | 0 | 0 | 0 | 0 | 0 | 0 | 0 | 0 | 0 | 0 | 0 | 0 | 0 | 0 | 0 | 0 | 0 | 0 | 0 | 0 | 0 | 0 | 0 | 0 | 0 | 0 | 0 | 0 | 0 | 0 | 0 | 0 | 0 | 0
600 | 0.0805 | 0.0805 | 0.0805 | 0.0805 | 0.0804 | 0.0804 | 0.0803 | 0.0802 | 0.0801 | 0.08 | 0.0799 | 0.0798 | 0.0796 | 0.0795 | 0.0793 | 0.0792 | 0.079 | 0.0788 | 0.0786 | 0.0784 | 0.0783 | 0.078 | 0.0778 | 0.0776 | 0.0774 | 0.0772 | 0.077 | 0.0768 | 0.0766 | 0.0764 | 0.0762 | 0.076 | 0.0758 | 0.0756 | 0.0754 | 0.0752 | 0.0751 | 0.0749 | 0.0748 | 0.0747 | 0.0746 | 0.0745 | 0.0744 | 0.0744 | 0.0743 | 0.0743 | 0.0743 | 0.0744 | 0.0745 | 0.0746 | 0.0747 | 0.0748 | 0.075 | 0.0753 | 0.0755 | 0.0759 | 0.0762 | 0.0766 | 0.0771 | 0.0776 | 0.0782 | 0.0788 | 0.0795 | 0.0802 | 0.081 | 0.0819 | 0.0829 | 0.0839 | 0.0851 | 0.0863 | 0.0877 | 0.0891 | 0.0907 | 0.0924 | 0.0942 | 0.0961 | 0.0983 | 0.1005 | 0.103 | 0.1056 | 0.1085 | 0.1116 | 0.1149 | 0.1185 | 0.1224 | 0.1265 | 0.1311 | 0.1359 | 0.1412 | 0.147 | 0.1532 | 0.16 | 0.1673 | 0.1753 | 0.184 | 0.1936 | 0.204 | 0.2154 | 0.2278 | 0.2416 | 0.2566 | 0.2733 | 0.2916 | 0.3119 | 0.3344 | 0.3594 | 0.3873 | 0.4183 | 0.4529 | 0.4918 | 0.5354 | 0.5844 | 0.6397 | 0.7021 | 0.7728 | 0.8529 | 0.944 | 1.0476 | 1.1656 | 1.3001 | 1.4534 | 1.6281 | 1.8269 | 2.0524 | 2.3075 | 2.5945 | 2.9149 | 3.2693 | 3.6566 | 4.0738 | 4.515 | 4.9717 | 5.4332 | 5.8866 | 6.3186 | 6.7169 | 7.0718 | 7.3769 | 7.6305 | 7.8344 | 7.9942 | 8.1175 | 8.2132 | 8.2903 | 8.3576 | 8.423 | 8.4934 | 8.5746 | 8.6717 | 8.7885 | 8.9286 | 9.0944 | 9.2882 | 9.5114 | 9.7647 | 10.0478 | 10.3592 | 10.6958 | 11.0513 | 11.4157 | 11.773 | 12.0973 | 12.3476 | 12.4568 | 12.3094 | 11.686 | 10.0787 | 5.3424 | 0 | 0 | 0 | 0 | 0 | 0 | 0 | 0 | 0 | 0 | 0 | 0 | 0 | 0 | 0 | 0 | 0 | 0 | 0 | 0 | 0 | 0 | 0 | 0 | 0 | 0 | 0 | 0 | 0 | 0 | 0 | 0 | 0 | 0 | 0 | 0 | 0 | 0 | 0 | 0 | 0 | 0 | 0 | 0 | 0 | 0 | 0 | 0 | 0 | 0 | 0 | 0 | 0 | 0 | 0 | 0 | 0 | 0 | 0 | 0 | 0 | 0 | 0 | 0 | 0 | 0 | 0 | 0 | 0 | 0 | 0 | 0 | 0 | 0 | 0 | 0 | 0 | 0 | 0 | 0 | 0 | 0 | 0 | 0 | 0 | 0 | 0 | 0 | 0 | 0 | 0 | 0 | 0 | 0 | 0 | 0 | 0 | 0 | 0 | 0 | 0 | 0 | 0 | 0 | 0 | 0 | 0 | 0 | 0 | 0 | 0 | 0 | 0 | 0 | 0 | 0 | 0 | 0 | 0 | 0 | 0 | 0 | 0 | 0 | 0 | 0 | 0 | 0 | 0 | 0 | 0 | 0 | 0 | 0 | 0 | 0 | 0 | 0 | 0 | 0 | 0 | 0 | 0 | 0 | 0 | 0 | 0 | 0 | 0 | 0 | 0 | 0 | 0 | 0 | 0 | 0 | 0 | 0 | 0 | 0 | 0 | 0 | 0 | 0 | 0 | 0 | 0 | 0 | 0 | 0 | 0 | 0 | 0 | 0 | 0 | 0 | 0 | 0 | 0 | 0 | 0 | 0 | 0 | 0 | 0 | 0 | 0 | 0 | 0 | 0 | 0 | 0
601 | 0.0791 | 0.0791 | 0.079 | 0.079 | 0.079 | 0.0789 | 0.0789 | 0.0788 | 0.0787 | 0.0786 | 0.0785 | 0.0784 | 0.0783 | 0.0781 | 0.078 | 0.0778 | 0.0777 | 0.0775 | 0.0773 | 0.0772 | 0.077 | 0.0768 | 0.0766 | 0.0764 | 0.0762 | 0.076 | 0.0759 | 0.0757 | 0.0755 | 0.0753 | 0.0751 | 0.0749 | 0.0748 | 0.0746 | 0.0745 | 0.0743 | 0.0742 | 0.0741 | 0.074 | 0.0739 | 0.0738 | 0.0738 | 0.0737 | 0.0737 | 0.0737 | 0.0737 | 0.0738 | 0.0739 | 0.074 | 0.0741 | 0.0743 | 0.0745 | 0.0747 | 0.075 | 0.0753 | 0.0757 | 0.0761 | 0.0765 | 0.077 | 0.0776 | 0.0782 | 0.0789 | 0.0796 | 0.0804 | 0.0813 | 0.0822 | 0.0833 | 0.0844 | 0.0856 | 0.0869 | 0.0884 | 0.0899 | 0.0915 | 0.0933 | 0.0952 | 0.0973 | 0.0995 | 0.102 | 0.1045 | 0.1073 | 0.1103 | 0.1136 | 0.1171 | 0.1209 | 0.1249 | 0.1294 | 0.1341 | 0.1393 | 0.1449 | 0.1509 | 0.1575 | 0.1647 | 0.1725 | 0.1809 | 0.1902 | 0.2003 | 0.2113 | 0.2235 | 0.2368 | 0.2514 | 0.2675 | 0.2852 | 0.3049 | 0.3266 | 0.3507 | 0.3776 | 0.4075 | 0.4408 | 0.4782 | 0.5201 | 0.5672 | 0.6202 | 0.6801 | 0.7477 | 0.8245 | 0.9115 | 1.0105 | 1.1231 | 1.2515 | 1.3977 | 1.5642 | 1.7537 | 1.9689 | 2.2124 | 2.4866 | 2.7935 | 3.1338 | 3.5072 | 3.9111 | 4.3408 | 4.789 | 5.2455 | 5.6984 | 6.1349 | 6.5423 | 6.9101 | 7.231 | 7.5015 | 7.7226 | 7.8983 | 8.0355 | 8.1426 | 8.2285 | 8.302 | 8.3711 | 8.4431 | 8.5241 | 8.6194 | 8.7334 | 8.8698 | 9.0316 | 9.2214 | 9.441 | 9.6919 | 9.9747 | 10.2891 | 10.6335 | 11.0043 | 11.3952 | 11.7956 | 12.1882 | 12.546 | 12.8258 | 12.9572 | 12.8191 | 12.1829 | 10.5189 | 5.5875 | 0 | 0 | 0 | 0 | 0 | 0 | 0 | 0 | 0 | 0 | 0 | 0 | 0 | 0 | 0 | 0 | 0 | 0 | 0 | 0 | 0 | 0 | 0 | 0 | 0 | 0 | 0 | 0 | 0 | 0 | 0 | 0 | 0 | 0 | 0 | 0 | 0 | 0 | 0 | 0 | 0 | 0 | 0 | 0 | 0 | 0 | 0 | 0 | 0 | 0 | 0 | 0 | 0 | 0 | 0 | 0 | 0 | 0 | 0 | 0 | 0 | 0 | 0 | 0 | 0 | 0 | 0 | 0 | 0 | 0 | 0 | 0 | 0 | 0 | 0 | 0 | 0 | 0 | 0 | 0 | 0 | 0 | 0 | 0 | 0 | 0 | 0 | 0 | 0 | 0 | 0 | 0 | 0 | 0 | 0 | 0 | 0 | 0 | 0 | 0 | 0 | 0 | 0 | 0 | 0 | 0 | 0 | 0 | 0 | 0 | 0 | 0 | 0 | 0 | 0 | 0 | 0 | 0 | 0 | 0 | 0 | 0 | 0 | 0 | 0 | 0 | 0 | 0 | 0 | 0 | 0 | 0 | 0 | 0 | 0 | 0 | 0 | 0 | 0 | 0 | 0 | 0 | 0 | 0 | 0 | 0 | 0 | 0 | 0 | 0 | 0 | 0 | 0 | 0 | 0 | 0 | 0 | 0 | 0 | 0 | 0 | 0 | 0 | 0 | 0 | 0 | 0 | 0 | 0 | 0 | 0 | 0 | 0 | 0 | 0 | 0 | 0 | 0 | 0 | 0 | 0 | 0 | 0 | 0 | 0 | 0 | 0 | 0 | 0 | 0 | 0 | 0
602 | 0.0777 | 0.0777 | 0.0777 | 0.0777 | 0.0776 | 0.0776 | 0.0775 | 0.0775 | 0.0774 | 0.0773 | 0.0772 | 0.0771 | 0.077 | 0.0769 | 0.0767 | 0.0766 | 0.0765 | 0.0763 | 0.0762 | 0.076 | 0.0758 | 0.0757 | 0.0755 | 0.0753 | 0.0752 | 0.075 | 0.0748 | 0.0747 | 0.0745 | 0.0743 | 0.0742 | 0.074 | 0.0739 | 0.0738 | 0.0736 | 0.0735 | 0.0734 | 0.0733 | 0.0733 | 0.0732 | 0.0732 | 0.0731 | 0.0731 | 0.0732 | 0.0732 | 0.0733 | 0.0733 | 0.0735 | 0.0736 | 0.0738 | 0.074 | 0.0742 | 0.0745 | 0.0748 | 0.0752 | 0.0756 | 0.076 | 0.0765 | 0.0771 | 0.0777 | 0.0783 | 0.0791 | 0.0799 | 0.0807 | 0.0817 | 0.0827 | 0.0838 | 0.085 | 0.0863 | 0.0877 | 0.0892 | 0.0908 | 0.0925 | 0.0944 | 0.0965 | 0.0986 | 0.101 | 0.1035 | 0.1063 | 0.1092 | 0.1124 | 0.1158 | 0.1195 | 0.1235 | 0.1278 | 0.1324 | 0.1375 | 0.1429 | 0.1488 | 0.1552 | 0.1622 | 0.1698 | 0.178 | 0.187 | 0.1969 | 0.2076 | 0.2193 | 0.2322 | 0.2464 | 0.262 | 0.2792 | 0.2982 | 0.3192 | 0.3425 | 0.3684 | 0.3973 | 0.4294 | 0.4654 | 0.5057 | 0.5509 | 0.6019 | 0.6593 | 0.7242 | 0.7976 | 0.8809 | 0.9755 | 1.0832 | 1.2057 | 1.3452 | 1.5041 | 1.6848 | 1.8901 | 2.1226 | 2.3847 | 2.6784 | 3.0051 | 3.3646 | 3.7551 | 4.1729 | 4.6114 | 5.0617 | 5.5125 | 5.9515 | 6.3661 | 6.7451 | 7.0803 | 7.3671 | 7.6047 | 7.7963 | 7.9477 | 8.0667 | 8.162 | 8.2422 | 8.3155 | 8.3894 | 8.4705 | 8.5642 | 8.6752 | 8.8077 | 8.9649 | 9.1496 | 9.3643 | 9.6108 | 9.8904 | 10.2038 | 10.5505 | 10.9288 | 11.3351 | 11.7623 | 12.1992 | 12.6278 | 13.0191 | 13.3279 | 13.4802 | 13.3494 | 12.6972 | 10.9723 | 5.8392 | 0 | 0 | 0 | 0 | 0 | 0 | 0 | 0 | 0 | 0 | 0 | 0 | 0 | 0 | 0 | 0 | 0 | 0 | 0 | 0 | 0 | 0 | 0 | 0 | 0 | 0 | 0 | 0 | 0 | 0 | 0 | 0 | 0 | 0 | 0 | 0 | 0 | 0 | 0 | 0 | 0 | 0 | 0 | 0 | 0 | 0 | 0 | 0 | 0 | 0 | 0 | 0 | 0 | 0 | 0 | 0 | 0 | 0 | 0 | 0 | 0 | 0 | 0 | 0 | 0 | 0 | 0 | 0 | 0 | 0 | 0 | 0 | 0 | 0 | 0 | 0 | 0 | 0 | 0 | 0 | 0 | 0 | 0 | 0 | 0 | 0 | 0 | 0 | 0 | 0 | 0 | 0 | 0 | 0 | 0 | 0 | 0 | 0 | 0 | 0 | 0 | 0 | 0 | 0 | 0 | 0 | 0 | 0 | 0 | 0 | 0 | 0 | 0 | 0 | 0 | 0 | 0 | 0 | 0 | 0 | 0 | 0 | 0 | 0 | 0 | 0 | 0 | 0 | 0 | 0 | 0 | 0 | 0 | 0 | 0 | 0 | 0 | 0 | 0 | 0 | 0 | 0 | 0 | 0 | 0 | 0 | 0 | 0 | 0 | 0 | 0 | 0 | 0 | 0 | 0 | 0 | 0 | 0 | 0 | 0 | 0 | 0 | 0 | 0 | 0 | 0 | 0 | 0 | 0 | 0 | 0 | 0 | 0 | 0 | 0 | 0 | 0 | 0 | 0 | 0 | 0 | 0 | 0 | 0 | 0 | 0 | 0 | 0 | 0 | 0 | 0 | 0
603 | 0.0765 | 0.0765 | 0.0765 | 0.0765 | 0.0764 | 0.0764 | 0.0763 | 0.0763 | 0.0762 | 0.0761 | 0.076 | 0.0759 | 0.0758 | 0.0757 | 0.0756 | 0.0755 | 0.0754 | 0.0752 | 0.0751 | 0.0749 | 0.0748 | 0.0747 | 0.0745 | 0.0744 | 0.0742 | 0.0741 | 0.0739 | 0.0738 | 0.0736 | 0.0735 | 0.0734 | 0.0732 | 0.0731 | 0.073 | 0.0729 | 0.0728 | 0.0728 | 0.0727 | 0.0727 | 0.0726 | 0.0726 | 0.0726 | 0.0727 | 0.0727 | 0.0728 | 0.0729 | 0.073 | 0.0731 | 0.0733 | 0.0735 | 0.0738 | 0.0741 | 0.0744 | 0.0747 | 0.0751 | 0.0756 | 0.0761 | 0.0766 | 0.0772 | 0.0779 | 0.0786 | 0.0794 | 0.0802 | 0.0812 | 0.0822 | 0.0833 | 0.0844 | 0.0857 | 0.0871 | 0.0885 | 0.0901 | 0.0919 | 0.0937 | 0.0957 | 0.0978 | 0.1001 | 0.1026 | 0.1053 | 0.1082 | 0.1113 | 0.1146 | 0.1182 | 0.1221 | 0.1263 | 0.1309 | 0.1358 | 0.1411 | 0.1469 | 0.1531 | 0.1599 | 0.1673 | 0.1753 | 0.1841 | 0.1936 | 0.2041 | 0.2155 | 0.228 | 0.2418 | 0.2569 | 0.2735 | 0.2919 | 0.3123 | 0.3348 | 0.3598 | 0.3876 | 0.4187 | 0.4533 | 0.4921 | 0.5356 | 0.5846 | 0.6397 | 0.7019 | 0.7723 | 0.8521 | 0.9426 | 1.0455 | 1.1625 | 1.2957 | 1.4474 | 1.6199 | 1.8158 | 2.0378 | 2.2883 | 2.5694 | 2.8827 | 3.2285 | 3.6057 | 4.0111 | 4.4392 | 4.882 | 5.3292 | 5.7689 | 6.1888 | 6.5773 | 6.9254 | 7.2273 | 7.4809 | 7.6882 | 7.854 | 7.9853 | 8.0904 | 8.1778 | 8.2559 | 8.3323 | 8.4138 | 8.5061 | 8.6143 | 8.7427 | 8.8948 | 9.074 | 9.2827 | 9.5234 | 9.7977 | 10.1071 | 10.452 | 10.8321 | 11.2455 | 11.688 | 12.1524 | 12.6265 | 13.0912 | 13.5159 | 13.8529 | 14.0244 | 13.8985 | 13.2269 | 11.4367 | 6.0961 | 0 | 0 | 0 | 0 | 0 | 0 | 0 | 0 | 0 | 0 | 0 | 0 | 0 | 0 | 0 | 0 | 0 | 0 | 0 | 0 | 0 | 0 | 0 | 0 | 0 | 0 | 0 | 0 | 0 | 0 | 0 | 0 | 0 | 0 | 0 | 0 | 0 | 0 | 0 | 0 | 0 | 0 | 0 | 0 | 0 | 0 | 0 | 0 | 0 | 0 | 0 | 0 | 0 | 0 | 0 | 0 | 0 | 0 | 0 | 0 | 0 | 0 | 0 | 0 | 0 | 0 | 0 | 0 | 0 | 0 | 0 | 0 | 0 | 0 | 0 | 0 | 0 | 0 | 0 | 0 | 0 | 0 | 0 | 0 | 0 | 0 | 0 | 0 | 0 | 0 | 0 | 0 | 0 | 0 | 0 | 0 | 0 | 0 | 0 | 0 | 0 | 0 | 0 | 0 | 0 | 0 | 0 | 0 | 0 | 0 | 0 | 0 | 0 | 0 | 0 | 0 | 0 | 0 | 0 | 0 | 0 | 0 | 0 | 0 | 0 | 0 | 0 | 0 | 0 | 0 | 0 | 0 | 0 | 0 | 0 | 0 | 0 | 0 | 0 | 0 | 0 | 0 | 0 | 0 | 0 | 0 | 0 | 0 | 0 | 0 | 0 | 0 | 0 | 0 | 0 | 0 | 0 | 0 | 0 | 0 | 0 | 0 | 0 | 0 | 0 | 0 | 0 | 0 | 0 | 0 | 0 | 0 | 0 | 0 | 0 | 0 | 0 | 0 | 0 | 0 | 0 | 0 | 0 | 0 | 0 | 0 | 0 | 0 | 0 | 0 | 0 | 0
604 | 0.0754 | 0.0754 | 0.0754 | 0.0754 | 0.0753 | 0.0753 | 0.0752 | 0.0752 | 0.0751 | 0.0751 | 0.075 | 0.0749 | 0.0748 | 0.0747 | 0.0746 | 0.0745 | 0.0744 | 0.0742 | 0.0741 | 0.074 | 0.0739 | 0.0737 | 0.0736 | 0.0735 | 0.0734 | 0.0732 | 0.0731 | 0.073 | 0.0729 | 0.0728 | 0.0727 | 0.0726 | 0.0725 | 0.0724 | 0.0723 | 0.0723 | 0.0722 | 0.0722 | 0.0722 | 0.0722 | 0.0722 | 0.0722 | 0.0723 | 0.0724 | 0.0725 | 0.0726 | 0.0727 | 0.0729 | 0.0731 | 0.0734 | 0.0737 | 0.074 | 0.0744 | 0.0748 | 0.0752 | 0.0757 | 0.0762 | 0.0768 | 0.0775 | 0.0782 | 0.079 | 0.0798 | 0.0807 | 0.0817 | 0.0828 | 0.0839 | 0.0852 | 0.0865 | 0.088 | 0.0896 | 0.0912 | 0.093 | 0.095 | 0.0971 | 0.0994 | 0.1018 | 0.1044 | 0.1072 | 0.1103 | 0.1136 | 0.1171 | 0.1209 | 0.125 | 0.1294 | 0.1342 | 0.1394 | 0.1451 | 0.1512 | 0.1578 | 0.165 | 0.1728 | 0.1813 | 0.1906 | 0.2008 | 0.2119 | 0.224 | 0.2374 | 0.2521 | 0.2682 | 0.286 | 0.3057 | 0.3275 | 0.3517 | 0.3786 | 0.4085 | 0.4419 | 0.4793 | 0.5212 | 0.5683 | 0.6213 | 0.681 | 0.7485 | 0.825 | 0.9116 | 1.0101 | 1.1219 | 1.2492 | 1.394 | 1.5587 | 1.7458 | 1.9578 | 2.1972 | 2.4663 | 2.7667 | 3.0991 | 3.4629 | 3.8557 | 4.2728 | 4.7072 | 5.1494 | 5.5882 | 6.0115 | 6.4079 | 6.7673 | 7.0831 | 7.352 | 7.5746 | 7.7547 | 7.8986 | 8.014 | 8.1093 | 8.1928 | 8.2722 | 8.3545 | 8.4457 | 8.5512 | 8.6756 | 8.8226 | 8.9957 | 9.1979 | 9.4317 | 9.6993 | 10.0026 | 10.3428 | 10.7204 | 11.1349 | 11.5842 | 12.0639 | 12.5662 | 13.078 | 13.5788 | 14.0365 | 14.4005 | 14.5893 | 14.4653 | 13.7705 | 11.9105 | 6.357 | 0 | 0 | 0 | 0 | 0 | 0 | 0 | 0 | 0 | 0 | 0 | 0 | 0 | 0 | 0 | 0 | 0 | 0 | 0 | 0 | 0 | 0 | 0 | 0 | 0 | 0 | 0 | 0 | 0 | 0 | 0 | 0 | 0 | 0 | 0 | 0 | 0 | 0 | 0 | 0 | 0 | 0 | 0 | 0 | 0 | 0 | 0 | 0 | 0 | 0 | 0 | 0 | 0 | 0 | 0 | 0 | 0 | 0 | 0 | 0 | 0 | 0 | 0 | 0 | 0 | 0 | 0 | 0 | 0 | 0 | 0 | 0 | 0 | 0 | 0 | 0 | 0 | 0 | 0 | 0 | 0 | 0 | 0 | 0 | 0 | 0 | 0 | 0 | 0 | 0 | 0 | 0 | 0 | 0 | 0 | 0 | 0 | 0 | 0 | 0 | 0 | 0 | 0 | 0 | 0 | 0 | 0 | 0 | 0 | 0 | 0 | 0 | 0 | 0 | 0 | 0 | 0 | 0 | 0 | 0 | 0 | 0 | 0 | 0 | 0 | 0 | 0 | 0 | 0 | 0 | 0 | 0 | 0 | 0 | 0 | 0 | 0 | 0 | 0 | 0 | 0 | 0 | 0 | 0 | 0 | 0 | 0 | 0 | 0 | 0 | 0 | 0 | 0 | 0 | 0 | 0 | 0 | 0 | 0 | 0 | 0 | 0 | 0 | 0 | 0 | 0 | 0 | 0 | 0 | 0 | 0 | 0 | 0 | 0 | 0 | 0 | 0 | 0 | 0 | 0 | 0 | 0 | 0 | 0 | 0 | 0 | 0 | 0 | 0 | 0 | 0 | 0
605 | 0.0744 | 0.0744 | 0.0744 | 0.0744 | 0.0744 | 0.0743 | 0.0743 | 0.0742 | 0.0742 | 0.0741 | 0.074 | 0.074 | 0.0739 | 0.0738 | 0.0737 | 0.0736 | 0.0735 | 0.0734 | 0.0733 | 0.0732 | 0.0731 | 0.0729 | 0.0728 | 0.0727 | 0.0726 | 0.0725 | 0.0724 | 0.0723 | 0.0722 | 0.0721 | 0.072 | 0.072 | 0.0719 | 0.0718 | 0.0718 | 0.0718 | 0.0717 | 0.0717 | 0.0718 | 0.0718 | 0.0718 | 0.0719 | 0.072 | 0.0721 | 0.0722 | 0.0724 | 0.0726 | 0.0728 | 0.0731 | 0.0734 | 0.0737 | 0.074 | 0.0744 | 0.0749 | 0.0754 | 0.0759 | 0.0765 | 0.0772 | 0.0779 | 0.0786 | 0.0795 | 0.0804 | 0.0813 | 0.0824 | 0.0835 | 0.0847 | 0.0861 | 0.0875 | 0.089 | 0.0907 | 0.0925 | 0.0944 | 0.0965 | 0.0987 | 0.1011 | 0.1036 | 0.1064 | 0.1094 | 0.1126 | 0.116 | 0.1198 | 0.1238 | 0.1281 | 0.1328 | 0.1379 | 0.1434 | 0.1494 | 0.1558 | 0.1628 | 0.1705 | 0.1788 | 0.1878 | 0.1977 | 0.2085 | 0.2203 | 0.2333 | 0.2475 | 0.2632 | 0.2805 | 0.2996 | 0.3207 | 0.3441 | 0.3701 | 0.399 | 0.4312 | 0.4673 | 0.5076 | 0.5529 | 0.6039 | 0.6613 | 0.7261 | 0.7994 | 0.8825 | 0.9767 | 1.0838 | 1.2054 | 1.3438 | 1.5012 | 1.6799 | 1.8824 | 2.1113 | 2.3688 | 2.6567 | 2.9761 | 3.3267 | 3.7068 | 4.1124 | 4.5375 | 4.9735 | 5.4099 | 5.8351 | 6.2374 | 6.6067 | 6.9351 | 7.2184 | 7.4559 | 7.6503 | 7.807 | 7.9331 | 8.0368 | 8.1262 | 8.2091 | 8.2927 | 8.3833 | 8.4865 | 8.6069 | 8.7488 | 8.9158 | 9.1109 | 9.3372 | 9.5971 | 9.8927 | 10.2259 | 10.5979 | 11.0093 | 11.4592 | 11.9455 | 12.4632 | 13.0039 | 13.5537 | 14.0905 | 14.5803 | 14.9698 | 15.1735 | 15.0482 | 14.3259 | 12.3915 | 6.6206 | 0 | 0 | 0 | 0 | 0 | 0 | 0 | 0 | 0 | 0 | 0 | 0 | 0 | 0 | 0 | 0 | 0 | 0 | 0 | 0 | 0 | 0 | 0 | 0 | 0 | 0 | 0 | 0 | 0 | 0 | 0 | 0 | 0 | 0 | 0 | 0 | 0 | 0 | 0 | 0 | 0 | 0 | 0 | 0 | 0 | 0 | 0 | 0 | 0 | 0 | 0 | 0 | 0 | 0 | 0 | 0 | 0 | 0 | 0 | 0 | 0 | 0 | 0 | 0 | 0 | 0 | 0 | 0 | 0 | 0 | 0 | 0 | 0 | 0 | 0 | 0 | 0 | 0 | 0 | 0 | 0 | 0 | 0 | 0 | 0 | 0 | 0 | 0 | 0 | 0 | 0 | 0 | 0 | 0 | 0 | 0 | 0 | 0 | 0 | 0 | 0 | 0 | 0 | 0 | 0 | 0 | 0 | 0 | 0 | 0 | 0 | 0 | 0 | 0 | 0 | 0 | 0 | 0 | 0 | 0 | 0 | 0 | 0 | 0 | 0 | 0 | 0 | 0 | 0 | 0 | 0 | 0 | 0 | 0 | 0 | 0 | 0 | 0 | 0 | 0 | 0 | 0 | 0 | 0 | 0 | 0 | 0 | 0 | 0 | 0 | 0 | 0 | 0 | 0 | 0 | 0 | 0 | 0 | 0 | 0 | 0 | 0 | 0 | 0 | 0 | 0 | 0 | 0 | 0 | 0 | 0 | 0 | 0 | 0 | 0 | 0 | 0 | 0 | 0 | 0 | 0 | 0 | 0 | 0 | 0 | 0 | 0 | 0 | 0 | 0 | 0 | 0
606 | 0.0735 | 0.0735 | 0.0735 | 0.0735 | 0.0735 | 0.0734 | 0.0734 | 0.0734 | 0.0733 | 0.0733 | 0.0732 | 0.0731 | 0.073 | 0.073 | 0.0729 | 0.0728 | 0.0727 | 0.0726 | 0.0725 | 0.0724 | 0.0723 | 0.0722 | 0.0721 | 0.0721 | 0.072 | 0.0719 | 0.0718 | 0.0717 | 0.0716 | 0.0716 | 0.0715 | 0.0715 | 0.0714 | 0.0714 | 0.0714 | 0.0714 | 0.0714 | 0.0714 | 0.0714 | 0.0715 | 0.0716 | 0.0717 | 0.0718 | 0.0719 | 0.0721 | 0.0723 | 0.0725 | 0.0728 | 0.0731 | 0.0734 | 0.0738 | 0.0742 | 0.0746 | 0.0751 | 0.0756 | 0.0762 | 0.0769 | 0.0776 | 0.0783 | 0.0792 | 0.08 | 0.081 | 0.082 | 0.0832 | 0.0844 | 0.0857 | 0.0871 | 0.0886 | 0.0902 | 0.092 | 0.0939 | 0.0959 | 0.0981 | 0.1004 | 0.1029 | 0.1056 | 0.1086 | 0.1117 | 0.1151 | 0.1187 | 0.1227 | 0.1269 | 0.1315 | 0.1365 | 0.1419 | 0.1477 | 0.154 | 0.1608 | 0.1683 | 0.1764 | 0.1852 | 0.1948 | 0.2053 | 0.2169 | 0.2295 | 0.2433 | 0.2585 | 0.2753 | 0.2938 | 0.3143 | 0.3369 | 0.362 | 0.39 | 0.4212 | 0.4559 | 0.4949 | 0.5385 | 0.5875 | 0.6427 | 0.705 | 0.7754 | 0.855 | 0.9453 | 1.0478 | 1.1642 | 1.2966 | 1.447 | 1.6177 | 1.8113 | 2.0302 | 2.2766 | 2.5525 | 2.8592 | 3.1968 | 3.5642 | 3.9581 | 4.3733 | 4.802 | 5.2346 | 5.66 | 6.0667 | 6.4442 | 6.784 | 7.0807 | 7.3324 | 7.5409 | 7.7106 | 7.8478 | 7.9604 | 8.0562 | 8.1432 | 8.2287 | 8.3191 | 8.4202 | 8.537 | 8.6739 | 8.8347 | 9.0227 | 9.241 | 9.4924 | 9.7793 | 10.104 | 10.4681 | 10.873 | 11.3191 | 11.8055 | 12.3296 | 12.886 | 13.4656 | 14.0533 | 14.6256 | 15.1464 | 15.5592 | 15.775 | 15.6445 | 14.8904 | 12.8768 | 6.8851 | 0 | 0 | 0 | 0 | 0 | 0 | 0 | 0 | 0 | 0 | 0 | 0 | 0 | 0 | 0 | 0 | 0 | 0 | 0 | 0 | 0 | 0 | 0 | 0 | 0 | 0 | 0 | 0 | 0 | 0 | 0 | 0 | 0 | 0 | 0 | 0 | 0 | 0 | 0 | 0 | 0 | 0 | 0 | 0 | 0 | 0 | 0 | 0 | 0 | 0 | 0 | 0 | 0 | 0 | 0 | 0 | 0 | 0 | 0 | 0 | 0 | 0 | 0 | 0 | 0 | 0 | 0 | 0 | 0 | 0 | 0 | 0 | 0 | 0 | 0 | 0 | 0 | 0 | 0 | 0 | 0 | 0 | 0 | 0 | 0 | 0 | 0 | 0 | 0 | 0 | 0 | 0 | 0 | 0 | 0 | 0 | 0 | 0 | 0 | 0 | 0 | 0 | 0 | 0 | 0 | 0 | 0 | 0 | 0 | 0 | 0 | 0 | 0 | 0 | 0 | 0 | 0 | 0 | 0 | 0 | 0 | 0 | 0 | 0 | 0 | 0 | 0 | 0 | 0 | 0 | 0 | 0 | 0 | 0 | 0 | 0 | 0 | 0 | 0 | 0 | 0 | 0 | 0 | 0 | 0 | 0 | 0 | 0 | 0 | 0 | 0 | 0 | 0 | 0 | 0 | 0 | 0 | 0 | 0 | 0 | 0 | 0 | 0 | 0 | 0 | 0 | 0 | 0 | 0 | 0 | 0 | 0 | 0 | 0 | 0 | 0 | 0 | 0 | 0 | 0 | 0 | 0 | 0 | 0 | 0 | 0 | 0 | 0 | 0 | 0 | 0 | 0
607 | 0.0728 | 0.0728 | 0.0727 | 0.0727 | 0.0727 | 0.0727 | 0.0726 | 0.0726 | 0.0726 | 0.0725 | 0.0725 | 0.0724 | 0.0723 | 0.0723 | 0.0722 | 0.0721 | 0.072 | 0.072 | 0.0719 | 0.0718 | 0.0717 | 0.0716 | 0.0716 | 0.0715 | 0.0714 | 0.0713 | 0.0713 | 0.0712 | 0.0712 | 0.0711 | 0.0711 | 0.0711 | 0.071 | 0.071 | 0.071 | 0.0711 | 0.0711 | 0.0712 | 0.0712 | 0.0713 | 0.0714 | 0.0715 | 0.0717 | 0.0719 | 0.0721 | 0.0723 | 0.0726 | 0.0729 | 0.0732 | 0.0736 | 0.074 | 0.0744 | 0.0749 | 0.0754 | 0.076 | 0.0767 | 0.0773 | 0.0781 | 0.0789 | 0.0798 | 0.0807 | 0.0818 | 0.0829 | 0.0841 | 0.0854 | 0.0867 | 0.0882 | 0.0898 | 0.0916 | 0.0934 | 0.0954 | 0.0975 | 0.0998 | 0.1023 | 0.105 | 0.1079 | 0.1109 | 0.1143 | 0.1178 | 0.1217 | 0.1259 | 0.1304 | 0.1352 | 0.1405 | 0.1462 | 0.1523 | 0.159 | 0.1663 | 0.1742 | 0.1828 | 0.1922 | 0.2024 | 0.2136 | 0.2259 | 0.2394 | 0.2542 | 0.2704 | 0.2884 | 0.3082 | 0.3302 | 0.3545 | 0.3816 | 0.4117 | 0.4453 | 0.4828 | 0.5249 | 0.5722 | 0.6253 | 0.6851 | 0.7527 | 0.8292 | 0.9158 | 1.014 | 1.1255 | 1.2521 | 1.3959 | 1.5592 | 1.7444 | 1.9537 | 2.1895 | 2.454 | 2.7484 | 3.0733 | 3.428 | 3.81 | 4.2147 | 4.6353 | 5.0629 | 5.4871 | 5.8966 | 6.2807 | 6.6304 | 6.9394 | 7.2048 | 7.4271 | 7.6096 | 7.7582 | 7.8801 | 7.9829 | 8.0746 | 8.1625 | 8.2532 | 8.3527 | 8.4663 | 8.5984 | 8.7531 | 8.9339 | 9.1441 | 9.3866 | 9.6641 | 9.9791 | 10.3338 | 10.7299 | 11.1688 | 11.6506 | 12.1743 | 12.737 | 13.3327 | 13.9514 | 14.5769 | 15.1839 | 15.734 | 16.1679 | 16.3924 | 16.2525 | 15.4618 | 13.3644 | 7.1493 | 0 | 0 | 0 | 0 | 0 | 0 | 0 | 0 | 0 | 0 | 0 | 0 | 0 | 0 | 0 | 0 | 0 | 0 | 0 | 0 | 0 | 0 | 0 | 0 | 0 | 0 | 0 | 0 | 0 | 0 | 0 | 0 | 0 | 0 | 0 | 0 | 0 | 0 | 0 | 0 | 0 | 0 | 0 | 0 | 0 | 0 | 0 | 0 | 0 | 0 | 0 | 0 | 0 | 0 | 0 | 0 | 0 | 0 | 0 | 0 | 0 | 0 | 0 | 0 | 0 | 0 | 0 | 0 | 0 | 0 | 0 | 0 | 0 | 0 | 0 | 0 | 0 | 0 | 0 | 0 | 0 | 0 | 0 | 0 | 0 | 0 | 0 | 0 | 0 | 0 | 0 | 0 | 0 | 0 | 0 | 0 | 0 | 0 | 0 | 0 | 0 | 0 | 0 | 0 | 0 | 0 | 0 | 0 | 0 | 0 | 0 | 0 | 0 | 0 | 0 | 0 | 0 | 0 | 0 | 0 | 0 | 0 | 0 | 0 | 0 | 0 | 0 | 0 | 0 | 0 | 0 | 0 | 0 | 0 | 0 | 0 | 0 | 0 | 0 | 0 | 0 | 0 | 0 | 0 | 0 | 0 | 0 | 0 | 0 | 0 | 0 | 0 | 0 | 0 | 0 | 0 | 0 | 0 | 0 | 0 | 0 | 0 | 0 | 0 | 0 | 0 | 0 | 0 | 0 | 0 | 0 | 0 | 0 | 0 | 0 | 0 | 0 | 0 | 0 | 0 | 0 | 0 | 0 | 0 | 0 | 0 | 0 | 0 | 0 | 0 | 0 | 0
608 | 0.0721 | 0.0721 | 0.0721 | 0.0721 | 0.072 | 0.072 | 0.072 | 0.0719 | 0.0719 | 0.0719 | 0.0718 | 0.0718 | 0.0717 | 0.0716 | 0.0716 | 0.0715 | 0.0715 | 0.0714 | 0.0713 | 0.0713 | 0.0712 | 0.0711 | 0.0711 | 0.071 | 0.071 | 0.0709 | 0.0709 | 0.0708 | 0.0708 | 0.0708 | 0.0708 | 0.0708 | 0.0708 | 0.0708 | 0.0708 | 0.0709 | 0.0709 | 0.071 | 0.0711 | 0.0712 | 0.0713 | 0.0715 | 0.0717 | 0.0719 | 0.0721 | 0.0724 | 0.0727 | 0.073 | 0.0734 | 0.0738 | 0.0743 | 0.0747 | 0.0753 | 0.0759 | 0.0765 | 0.0772 | 0.0779 | 0.0787 | 0.0796 | 0.0805 | 0.0816 | 0.0827 | 0.0838 | 0.0851 | 0.0865 | 0.0879 | 0.0895 | 0.0912 | 0.093 | 0.095 | 0.0971 | 0.0994 | 0.1018 | 0.1044 | 0.1072 | 0.1103 | 0.1135 | 0.117 | 0.1208 | 0.1249 | 0.1293 | 0.1341 | 0.1392 | 0.1448 | 0.1508 | 0.1573 | 0.1644 | 0.1722 | 0.1806 | 0.1897 | 0.1997 | 0.2106 | 0.2226 | 0.2357 | 0.2501 | 0.2659 | 0.2833 | 0.3026 | 0.3239 | 0.3475 | 0.3737 | 0.4028 | 0.4353 | 0.4715 | 0.5121 | 0.5577 | 0.6088 | 0.6665 | 0.7314 | 0.8049 | 0.888 | 0.9821 | 1.089 | 1.2102 | 1.3479 | 1.5041 | 1.6812 | 1.8815 | 2.1073 | 2.3607 | 2.6433 | 2.9559 | 3.2981 | 3.668 | 4.0619 | 4.4737 | 4.8953 | 5.3169 | 5.7276 | 6.1169 | 6.4751 | 6.7953 | 7.0735 | 7.309 | 7.5043 | 7.6645 | 7.796 | 7.9064 | 8.0033 | 8.0941 | 8.1857 | 8.2841 | 8.3947 | 8.5224 | 8.6712 | 8.845 | 9.047 | 9.2804 | 9.548 | 9.8527 | 10.1968 | 10.5825 | 11.0117 | 11.4855 | 12.004 | 12.5659 | 13.1679 | 13.8033 | 14.4611 | 15.1237 | 15.7642 | 16.3417 | 16.7937 | 17.0231 | 16.8691 | 16.0369 | 13.8513 | 7.4114 | 0 | 0 | 0 | 0 | 0 | 0 | 0 | 0 | 0 | 0 | 0 | 0 | 0 | 0 | 0 | 0 | 0 | 0 | 0 | 0 | 0 | 0 | 0 | 0 | 0 | 0 | 0 | 0 | 0 | 0 | 0 | 0 | 0 | 0 | 0 | 0 | 0 | 0 | 0 | 0 | 0 | 0 | 0 | 0 | 0 | 0 | 0 | 0 | 0 | 0 | 0 | 0 | 0 | 0 | 0 | 0 | 0 | 0 | 0 | 0 | 0 | 0 | 0 | 0 | 0 | 0 | 0 | 0 | 0 | 0 | 0 | 0 | 0 | 0 | 0 | 0 | 0 | 0 | 0 | 0 | 0 | 0 | 0 | 0 | 0 | 0 | 0 | 0 | 0 | 0 | 0 | 0 | 0 | 0 | 0 | 0 | 0 | 0 | 0 | 0 | 0 | 0 | 0 | 0 | 0 | 0 | 0 | 0 | 0 | 0 | 0 | 0 | 0 | 0 | 0 | 0 | 0 | 0 | 0 | 0 | 0 | 0 | 0 | 0 | 0 | 0 | 0 | 0 | 0 | 0 | 0 | 0 | 0 | 0 | 0 | 0 | 0 | 0 | 0 | 0 | 0 | 0 | 0 | 0 | 0 | 0 | 0 | 0 | 0 | 0 | 0 | 0 | 0 | 0 | 0 | 0 | 0 | 0 | 0 | 0 | 0 | 0 | 0 | 0 | 0 | 0 | 0 | 0 | 0 | 0 | 0 | 0 | 0 | 0 | 0 | 0 | 0 | 0 | 0 | 0 | 0 | 0 | 0 | 0 | 0 | 0 | 0 | 0 | 0 | 0 | 0 | 0
609 | 0.0715 | 0.0715 | 0.0715 | 0.0715 | 0.0715 | 0.0714 | 0.0714 | 0.0714 | 0.0714 | 0.0713 | 0.0713 | 0.0712 | 0.0712 | 0.0711 | 0.0711 | 0.071 | 0.071 | 0.0709 | 0.0709 | 0.0708 | 0.0708 | 0.0707 | 0.0707 | 0.0706 | 0.0706 | 0.0706 | 0.0705 | 0.0705 | 0.0705 | 0.0705 | 0.0705 | 0.0705 | 0.0706 | 0.0706 | 0.0707 | 0.0707 | 0.0708 | 0.0709 | 0.0711 | 0.0712 | 0.0714 | 0.0716 | 0.0718 | 0.072 | 0.0723 | 0.0726 | 0.0729 | 0.0733 | 0.0737 | 0.0742 | 0.0747 | 0.0752 | 0.0758 | 0.0764 | 0.0771 | 0.0778 | 0.0786 | 0.0795 | 0.0804 | 0.0814 | 0.0825 | 0.0837 | 0.0849 | 0.0863 | 0.0877 | 0.0893 | 0.0909 | 0.0927 | 0.0947 | 0.0967 | 0.099 | 0.1014 | 0.1039 | 0.1067 | 0.1097 | 0.1129 | 0.1163 | 0.12 | 0.124 | 0.1284 | 0.133 | 0.1381 | 0.1435 | 0.1494 | 0.1558 | 0.1628 | 0.1703 | 0.1785 | 0.1875 | 0.1972 | 0.2079 | 0.2195 | 0.2323 | 0.2463 | 0.2617 | 0.2786 | 0.2973 | 0.318 | 0.3409 | 0.3662 | 0.3945 | 0.4259 | 0.4609 | 0.5001 | 0.5441 | 0.5934 | 0.6489 | 0.7114 | 0.782 | 0.8618 | 0.9522 | 1.0547 | 1.1709 | 1.3027 | 1.4523 | 1.6218 | 1.8136 | 2.0298 | 2.2726 | 2.5438 | 2.8444 | 3.1743 | 3.5323 | 3.915 | 4.3174 | 4.732 | 5.1499 | 5.5605 | 5.9534 | 6.3187 | 6.6489 | 6.9389 | 7.1872 | 7.3951 | 7.5669 | 7.7084 | 7.8267 | 7.9293 | 8.0237 | 8.1166 | 8.2144 | 8.3227 | 8.4463 | 8.5895 | 8.7564 | 8.9503 | 9.1746 | 9.4322 | 9.726 | 10.0588 | 10.4329 | 10.8508 | 11.314 | 11.8237 | 12.3798 | 12.9807 | 13.6225 | 14.2978 | 14.9944 | 15.6933 | 16.3656 | 16.9679 | 17.4347 | 17.6646 | 17.4918 | 16.6127 | 14.3347 | 7.6697 | 0 | 0 | 0 | 0 | 0 | 0 | 0 | 0 | 0 | 0 | 0 | 0 | 0 | 0 | 0 | 0 | 0 | 0 | 0 | 0 | 0 | 0 | 0 | 0 | 0 | 0 | 0 | 0 | 0 | 0 | 0 | 0 | 0 | 0 | 0 | 0 | 0 | 0 | 0 | 0 | 0 | 0 | 0 | 0 | 0 | 0 | 0 | 0 | 0 | 0 | 0 | 0 | 0 | 0 | 0 | 0 | 0 | 0 | 0 | 0 | 0 | 0 | 0 | 0 | 0 | 0 | 0 | 0 | 0 | 0 | 0 | 0 | 0 | 0 | 0 | 0 | 0 | 0 | 0 | 0 | 0 | 0 | 0 | 0 | 0 | 0 | 0 | 0 | 0 | 0 | 0 | 0 | 0 | 0 | 0 | 0 | 0 | 0 | 0 | 0 | 0 | 0 | 0 | 0 | 0 | 0 | 0 | 0 | 0 | 0 | 0 | 0 | 0 | 0 | 0 | 0 | 0 | 0 | 0 | 0 | 0 | 0 | 0 | 0 | 0 | 0 | 0 | 0 | 0 | 0 | 0 | 0 | 0 | 0 | 0 | 0 | 0 | 0 | 0 | 0 | 0 | 0 | 0 | 0 | 0 | 0 | 0 | 0 | 0 | 0 | 0 | 0 | 0 | 0 | 0 | 0 | 0 | 0 | 0 | 0 | 0 | 0 | 0 | 0 | 0 | 0 | 0 | 0 | 0 | 0 | 0 | 0 | 0 | 0 | 0 | 0 | 0 | 0 | 0 | 0 | 0 | 0 | 0 | 0 | 0 | 0 | 0 | 0 | 0 | 0 | 0 | 0
610 | 0.071 | 0.071 | 0.071 | 0.071 | 0.071 | 0.071 | 0.0709 | 0.0709 | 0.0709 | 0.0709 | 0.0708 | 0.0708 | 0.0708 | 0.0707 | 0.0707 | 0.0706 | 0.0706 | 0.0706 | 0.0705 | 0.0705 | 0.0704 | 0.0704 | 0.0704 | 0.0704 | 0.0703 | 0.0703 | 0.0703 | 0.0703 | 0.0703 | 0.0704 | 0.0704 | 0.0704 | 0.0705 | 0.0705 | 0.0706 | 0.0707 | 0.0708 | 0.071 | 0.0711 | 0.0713 | 0.0715 | 0.0717 | 0.072 | 0.0723 | 0.0726 | 0.0729 | 0.0733 | 0.0737 | 0.0741 | 0.0746 | 0.0752 | 0.0757 | 0.0764 | 0.077 | 0.0778 | 0.0786 | 0.0794 | 0.0803 | 0.0813 | 0.0824 | 0.0836 | 0.0848 | 0.0861 | 0.0876 | 0.0891 | 0.0908 | 0.0925 | 0.0944 | 0.0965 | 0.0987 | 0.101 | 0.1036 | 0.1063 | 0.1092 | 0.1123 | 0.1157 | 0.1194 | 0.1233 | 0.1275 | 0.1321 | 0.1371 | 0.1424 | 0.1482 | 0.1545 | 0.1613 | 0.1686 | 0.1767 | 0.1854 | 0.1949 | 0.2053 | 0.2167 | 0.2291 | 0.2427 | 0.2577 | 0.2742 | 0.2924 | 0.3125 | 0.3347 | 0.3593 | 0.3866 | 0.4171 | 0.451 | 0.4889 | 0.5313 | 0.5789 | 0.6324 | 0.6926 | 0.7605 | 0.8372 | 0.924 | 1.0224 | 1.1338 | 1.2602 | 1.4035 | 1.5658 | 1.7494 | 1.9566 | 2.1894 | 2.4496 | 2.7386 | 3.0565 | 3.4025 | 3.774 | 4.1665 | 4.5734 | 4.9864 | 5.3956 | 5.7907 | 6.1618 | 6.5006 | 6.8016 | 7.0619 | 7.2822 | 7.4655 | 7.6172 | 7.7439 | 7.8528 | 7.9512 | 8.046 | 8.1438 | 8.2501 | 8.37 | 8.5081 | 8.6683 | 8.8544 | 9.0696 | 9.3171 | 9.5999 | 9.9208 | 10.2827 | 10.688 | 11.1389 | 11.6372 | 12.1837 | 12.7782 | 13.4187 | 14.1006 | 14.8156 | 15.5504 | 16.2844 | 16.9865 | 17.6107 | 18.0883 | 18.3141 | 18.1171 | 17.1861 | 14.8117 | 7.9227 | 0 | 0 | 0 | 0 | 0 | 0 | 0 | 0 | 0 | 0 | 0 | 0 | 0 | 0 | 0 | 0 | 0 | 0 | 0 | 0 | 0 | 0 | 0 | 0 | 0 | 0 | 0 | 0 | 0 | 0 | 0 | 0 | 0 | 0 | 0 | 0 | 0 | 0 | 0 | 0 | 0 | 0 | 0 | 0 | 0 | 0 | 0 | 0 | 0 | 0 | 0 | 0 | 0 | 0 | 0 | 0 | 0 | 0 | 0 | 0 | 0 | 0 | 0 | 0 | 0 | 0 | 0 | 0 | 0 | 0 | 0 | 0 | 0 | 0 | 0 | 0 | 0 | 0 | 0 | 0 | 0 | 0 | 0 | 0 | 0 | 0 | 0 | 0 | 0 | 0 | 0 | 0 | 0 | 0 | 0 | 0 | 0 | 0 | 0 | 0 | 0 | 0 | 0 | 0 | 0 | 0 | 0 | 0 | 0 | 0 | 0 | 0 | 0 | 0 | 0 | 0 | 0 | 0 | 0 | 0 | 0 | 0 | 0 | 0 | 0 | 0 | 0 | 0 | 0 | 0 | 0 | 0 | 0 | 0 | 0 | 0 | 0 | 0 | 0 | 0 | 0 | 0 | 0 | 0 | 0 | 0 | 0 | 0 | 0 | 0 | 0 | 0 | 0 | 0 | 0 | 0 | 0 | 0 | 0 | 0 | 0 | 0 | 0 | 0 | 0 | 0 | 0 | 0 | 0 | 0 | 0 | 0 | 0 | 0 | 0 | 0 | 0 | 0 | 0 | 0 | 0 | 0 | 0 | 0 | 0 | 0 | 0 | 0 | 0 | 0 | 0 | 0
611 | 0.0706 | 0.0706 | 0.0706 | 0.0706 | 0.0706 | 0.0706 | 0.0706 | 0.0705 | 0.0705 | 0.0705 | 0.0705 | 0.0705 | 0.0704 | 0.0704 | 0.0704 | 0.0703 | 0.0703 | 0.0703 | 0.0703 | 0.0702 | 0.0702 | 0.0702 | 0.0702 | 0.0702 | 0.0702 | 0.0702 | 0.0702 | 0.0702 | 0.0702 | 0.0703 | 0.0703 | 0.0704 | 0.0705 | 0.0706 | 0.0707 | 0.0708 | 0.0709 | 0.0711 | 0.0713 | 0.0715 | 0.0717 | 0.072 | 0.0723 | 0.0726 | 0.0729 | 0.0733 | 0.0737 | 0.0742 | 0.0746 | 0.0752 | 0.0758 | 0.0764 | 0.0771 | 0.0778 | 0.0786 | 0.0794 | 0.0803 | 0.0813 | 0.0824 | 0.0835 | 0.0848 | 0.0861 | 0.0875 | 0.089 | 0.0906 | 0.0924 | 0.0943 | 0.0963 | 0.0984 | 0.1008 | 0.1033 | 0.1059 | 0.1088 | 0.1119 | 0.1152 | 0.1188 | 0.1227 | 0.1268 | 0.1313 | 0.1362 | 0.1414 | 0.1471 | 0.1532 | 0.1599 | 0.1671 | 0.175 | 0.1835 | 0.1928 | 0.203 | 0.214 | 0.2262 | 0.2395 | 0.2541 | 0.2701 | 0.2878 | 0.3073 | 0.3289 | 0.3528 | 0.3793 | 0.4088 | 0.4416 | 0.4783 | 0.5193 | 0.5653 | 0.6169 | 0.6749 | 0.7403 | 0.8141 | 0.8976 | 0.992 | 1.099 | 1.2202 | 1.3575 | 1.5131 | 1.689 | 1.8876 | 2.1108 | 2.3605 | 2.6382 | 2.9445 | 3.2787 | 3.6389 | 4.0211 | 4.4197 | 4.8269 | 5.2335 | 5.6294 | 6.0048 | 6.3511 | 6.6619 | 6.9336 | 7.1657 | 7.3605 | 7.5225 | 7.6578 | 7.7734 | 7.8764 | 7.9738 | 8.072 | 8.1769 | 8.2936 | 8.4269 | 8.5809 | 8.7594 | 8.9657 | 9.2032 | 9.4749 | 9.7839 | 10.133 | 10.525 | 10.9623 | 11.4473 | 11.9816 | 12.5658 | 13.1994 | 13.8799 | 14.602 | 15.3564 | 16.1285 | 16.8958 | 17.6251 | 18.2677 | 18.7518 | 18.9683 | 18.7417 | 17.7537 | 15.2793 | 8.1687 | 0 | 0 | 0 | 0 | 0 | 0 | 0 | 0 | 0 | 0 | 0 | 0 | 0 | 0 | 0 | 0 | 0 | 0 | 0 | 0 | 0 | 0 | 0 | 0 | 0 | 0 | 0 | 0 | 0 | 0 | 0 | 0 | 0 | 0 | 0 | 0 | 0 | 0 | 0 | 0 | 0 | 0 | 0 | 0 | 0 | 0 | 0 | 0 | 0 | 0 | 0 | 0 | 0 | 0 | 0 | 0 | 0 | 0 | 0 | 0 | 0 | 0 | 0 | 0 | 0 | 0 | 0 | 0 | 0 | 0 | 0 | 0 | 0 | 0 | 0 | 0 | 0 | 0 | 0 | 0 | 0 | 0 | 0 | 0 | 0 | 0 | 0 | 0 | 0 | 0 | 0 | 0 | 0 | 0 | 0 | 0 | 0 | 0 | 0 | 0 | 0 | 0 | 0 | 0 | 0 | 0 | 0 | 0 | 0 | 0 | 0 | 0 | 0 | 0 | 0 | 0 | 0 | 0 | 0 | 0 | 0 | 0 | 0 | 0 | 0 | 0 | 0 | 0 | 0 | 0 | 0 | 0 | 0 | 0 | 0 | 0 | 0 | 0 | 0 | 0 | 0 | 0 | 0 | 0 | 0 | 0 | 0 | 0 | 0 | 0 | 0 | 0 | 0 | 0 | 0 | 0 | 0 | 0 | 0 | 0 | 0 | 0 | 0 | 0 | 0 | 0 | 0 | 0 | 0 | 0 | 0 | 0 | 0 | 0 | 0 | 0 | 0 | 0 | 0 | 0 | 0 | 0 | 0 | 0 | 0 | 0 | 0 | 0 | 0 | 0 | 0 | 0
612 | 0.0703 | 0.0703 | 0.0703 | 0.0703 | 0.0703 | 0.0703 | 0.0703 | 0.0703 | 0.0703 | 0.0702 | 0.0702 | 0.0702 | 0.0702 | 0.0702 | 0.0701 | 0.0701 | 0.0701 | 0.0701 | 0.0701 | 0.0701 | 0.0701 | 0.0701 | 0.0701 | 0.0701 | 0.0701 | 0.0701 | 0.0701 | 0.0702 | 0.0702 | 0.0703 | 0.0704 | 0.0705 | 0.0706 | 0.0707 | 0.0708 | 0.071 | 0.0711 | 0.0713 | 0.0715 | 0.0718 | 0.072 | 0.0723 | 0.0726 | 0.073 | 0.0734 | 0.0738 | 0.0742 | 0.0747 | 0.0753 | 0.0758 | 0.0765 | 0.0771 | 0.0779 | 0.0786 | 0.0795 | 0.0804 | 0.0814 | 0.0824 | 0.0836 | 0.0848 | 0.0861 | 0.0875 | 0.089 | 0.0906 | 0.0923 | 0.0942 | 0.0962 | 0.0983 | 0.1006 | 0.103 | 0.1057 | 0.1085 | 0.1116 | 0.1148 | 0.1184 | 0.1222 | 0.1262 | 0.1307 | 0.1354 | 0.1406 | 0.1461 | 0.1521 | 0.1587 | 0.1657 | 0.1734 | 0.1818 | 0.1909 | 0.2008 | 0.2116 | 0.2235 | 0.2365 | 0.2507 | 0.2664 | 0.2836 | 0.3026 | 0.3235 | 0.3467 | 0.3725 | 0.4011 | 0.4329 | 0.4684 | 0.5081 | 0.5525 | 0.6023 | 0.6583 | 0.7213 | 0.7924 | 0.8727 | 0.9635 | 1.0662 | 1.1825 | 1.3143 | 1.4635 | 1.6322 | 1.8225 | 2.0366 | 2.2763 | 2.5433 | 2.8381 | 3.1608 | 3.5097 | 3.8815 | 4.2712 | 4.6719 | 5.0747 | 5.4703 | 5.8487 | 6.2012 | 6.5208 | 6.803 | 7.0464 | 7.2524 | 7.4248 | 7.5691 | 7.6918 | 7.7999 | 7.9003 | 7.9995 | 8.1034 | 8.2175 | 8.3465 | 8.4946 | 8.6658 | 8.8635 | 9.0912 | 9.352 | 9.6489 | 9.985 | 10.3633 | 10.7863 | 11.2568 | 11.7769 | 12.348 | 12.9706 | 13.644 | 14.3648 | 15.127 | 15.9202 | 16.7282 | 17.5267 | 18.2803 | 18.9374 | 19.4233 | 19.6252 | 19.3634 | 18.3134 | 15.736 | 8.4068 | 0 | 0 | 0 | 0 | 0 | 0 | 0 | 0 | 0 | 0 | 0 | 0 | 0 | 0 | 0 | 0 | 0 | 0 | 0 | 0 | 0 | 0 | 0 | 0 | 0 | 0 | 0 | 0 | 0 | 0 | 0 | 0 | 0 | 0 | 0 | 0 | 0 | 0 | 0 | 0 | 0 | 0 | 0 | 0 | 0 | 0 | 0 | 0 | 0 | 0 | 0 | 0 | 0 | 0 | 0 | 0 | 0 | 0 | 0 | 0 | 0 | 0 | 0 | 0 | 0 | 0 | 0 | 0 | 0 | 0 | 0 | 0 | 0 | 0 | 0 | 0 | 0 | 0 | 0 | 0 | 0 | 0 | 0 | 0 | 0 | 0 | 0 | 0 | 0 | 0 | 0 | 0 | 0 | 0 | 0 | 0 | 0 | 0 | 0 | 0 | 0 | 0 | 0 | 0 | 0 | 0 | 0 | 0 | 0 | 0 | 0 | 0 | 0 | 0 | 0 | 0 | 0 | 0 | 0 | 0 | 0 | 0 | 0 | 0 | 0 | 0 | 0 | 0 | 0 | 0 | 0 | 0 | 0 | 0 | 0 | 0 | 0 | 0 | 0 | 0 | 0 | 0 | 0 | 0 | 0 | 0 | 0 | 0 | 0 | 0 | 0 | 0 | 0 | 0 | 0 | 0 | 0 | 0 | 0 | 0 | 0 | 0 | 0 | 0 | 0 | 0 | 0 | 0 | 0 | 0 | 0 | 0 | 0 | 0 | 0 | 0 | 0 | 0 | 0 | 0 | 0 | 0 | 0 | 0 | 0 | 0 | 0 | 0 | 0 | 0 | 0 | 0
613 | 0.0701 | 0.0701 | 0.0701 | 0.0701 | 0.0701 | 0.0701 | 0.0701 | 0.0701 | 0.0701 | 0.0701 | 0.0701 | 0.07 | 0.07 | 0.07 | 0.07 | 0.07 | 0.07 | 0.07 | 0.07 | 0.07 | 0.07 | 0.07 | 0.07 | 0.0701 | 0.0701 | 0.0701 | 0.0702 | 0.0703 | 0.0703 | 0.0704 | 0.0705 | 0.0706 | 0.0707 | 0.0709 | 0.071 | 0.0712 | 0.0714 | 0.0716 | 0.0719 | 0.0721 | 0.0724 | 0.0728 | 0.0731 | 0.0735 | 0.0739 | 0.0744 | 0.0749 | 0.0754 | 0.076 | 0.0766 | 0.0773 | 0.078 | 0.0788 | 0.0796 | 0.0805 | 0.0815 | 0.0825 | 0.0837 | 0.0849 | 0.0862 | 0.0875 | 0.089 | 0.0906 | 0.0923 | 0.0942 | 0.0961 | 0.0982 | 0.1005 | 0.1029 | 0.1055 | 0.1083 | 0.1113 | 0.1145 | 0.118 | 0.1217 | 0.1258 | 0.1301 | 0.1348 | 0.1398 | 0.1453 | 0.1512 | 0.1576 | 0.1645 | 0.1721 | 0.1803 | 0.1892 | 0.1989 | 0.2095 | 0.221 | 0.2337 | 0.2476 | 0.2629 | 0.2796 | 0.2981 | 0.3185 | 0.3411 | 0.3661 | 0.3939 | 0.4247 | 0.4591 | 0.4975 | 0.5405 | 0.5886 | 0.6427 | 0.7035 | 0.772 | 0.8493 | 0.9366 | 1.0354 | 1.1472 | 1.2737 | 1.4168 | 1.5786 | 1.7612 | 1.9666 | 2.1968 | 2.4534 | 2.7373 | 3.0486 | 3.3863 | 3.7476 | 4.128 | 4.5214 | 4.9197 | 5.3137 | 5.6939 | 6.0513 | 6.3785 | 6.6703 | 6.9245 | 7.1414 | 7.3241 | 7.4775 | 7.6077 | 7.7213 | 7.8252 | 7.926 | 8.0295 | 8.1414 | 8.2666 | 8.4093 | 8.5736 | 8.7632 | 8.9813 | 9.2313 | 9.5164 | 9.8395 | 10.2037 | 10.612 | 11.0671 | 11.5717 | 12.1277 | 12.7365 | 13.3983 | 14.1117 | 14.873 | 15.6749 | 16.5059 | 17.3481 | 18.1753 | 18.9496 | 19.6169 | 20.0994 | 20.2812 | 19.9786 | 18.8617 | 16.1789 | 8.6357 | 0 | 0 | 0 | 0 | 0 | 0 | 0 | 0 | 0 | 0 | 0 | 0 | 0 | 0 | 0 | 0 | 0 | 0 | 0 | 0 | 0 | 0 | 0 | 0 | 0 | 0 | 0 | 0 | 0 | 0 | 0 | 0 | 0 | 0 | 0 | 0 | 0 | 0 | 0 | 0 | 0 | 0 | 0 | 0 | 0 | 0 | 0 | 0 | 0 | 0 | 0 | 0 | 0 | 0 | 0 | 0 | 0 | 0 | 0 | 0 | 0 | 0 | 0 | 0 | 0 | 0 | 0 | 0 | 0 | 0 | 0 | 0 | 0 | 0 | 0 | 0 | 0 | 0 | 0 | 0 | 0 | 0 | 0 | 0 | 0 | 0 | 0 | 0 | 0 | 0 | 0 | 0 | 0 | 0 | 0 | 0 | 0 | 0 | 0 | 0 | 0 | 0 | 0 | 0 | 0 | 0 | 0 | 0 | 0 | 0 | 0 | 0 | 0 | 0 | 0 | 0 | 0 | 0 | 0 | 0 | 0 | 0 | 0 | 0 | 0 | 0 | 0 | 0 | 0 | 0 | 0 | 0 | 0 | 0 | 0 | 0 | 0 | 0 | 0 | 0 | 0 | 0 | 0 | 0 | 0 | 0 | 0 | 0 | 0 | 0 | 0 | 0 | 0 | 0 | 0 | 0 | 0 | 0 | 0 | 0 | 0 | 0 | 0 | 0 | 0 | 0 | 0 | 0 | 0 | 0 | 0 | 0 | 0 | 0 | 0 | 0 | 0 | 0 | 0 | 0 | 0 | 0 | 0 | 0 | 0 | 0 | 0 | 0 | 0 | 0 | 0 | 0
614 | 0.07 | 0.07 | 0.07 | 0.07 | 0.07 | 0.07 | 0.07 | 0.07 | 0.07 | 0.07 | 0.07 | 0.07 | 0.07 | 0.07 | 0.07 | 0.07 | 0.07 | 0.07 | 0.07 | 0.07 | 0.07 | 0.0701 | 0.0701 | 0.0701 | 0.0702 | 0.0703 | 0.0703 | 0.0704 | 0.0705 | 0.0706 | 0.0707 | 0.0709 | 0.071 | 0.0712 | 0.0714 | 0.0716 | 0.0718 | 0.072 | 0.0723 | 0.0726 | 0.0729 | 0.0733 | 0.0737 | 0.0741 | 0.0746 | 0.0751 | 0.0756 | 0.0762 | 0.0768 | 0.0775 | 0.0782 | 0.079 | 0.0798 | 0.0807 | 0.0817 | 0.0827 | 0.0838 | 0.085 | 0.0863 | 0.0877 | 0.0892 | 0.0907 | 0.0924 | 0.0942 | 0.0962 | 0.0983 | 0.1005 | 0.1029 | 0.1054 | 0.1082 | 0.1112 | 0.1143 | 0.1178 | 0.1214 | 0.1254 | 0.1297 | 0.1343 | 0.1392 | 0.1446 | 0.1504 | 0.1567 | 0.1635 | 0.1709 | 0.1789 | 0.1876 | 0.1971 | 0.2075 | 0.2188 | 0.2312 | 0.2448 | 0.2597 | 0.276 | 0.2941 | 0.3139 | 0.3359 | 0.3602 | 0.3872 | 0.4171 | 0.4505 | 0.4877 | 0.5293 | 0.5759 | 0.6281 | 0.6868 | 0.7529 | 0.8274 | 0.9115 | 1.0065 | 1.1139 | 1.2355 | 1.3729 | 1.5283 | 1.7035 | 1.9007 | 2.1218 | 2.3684 | 2.6417 | 2.942 | 3.2686 | 3.6193 | 3.9902 | 4.3758 | 4.7686 | 5.1601 | 5.5409 | 5.902 | 6.2357 | 6.5362 | 6.8003 | 7.0278 | 7.2207 | 7.3833 | 7.5212 | 7.6407 | 7.7487 | 7.8515 | 7.9552 | 8.0655 | 8.1873 | 8.3251 | 8.483 | 8.6647 | 8.8736 | 9.1132 | 9.3865 | 9.6968 | 10.047 | 10.4403 | 10.8797 | 11.3679 | 11.9074 | 12.5002 | 13.1475 | 13.849 | 14.6027 | 15.4041 | 16.2451 | 17.1125 | 17.9868 | 18.8396 | 19.6308 | 20.3035 | 20.7771 | 20.9329 | 20.5841 | 19.3961 | 16.606 | 8.8543 | 0 | 0 | 0 | 0 | 0 | 0 | 0 | 0 | 0 | 0 | 0 | 0 | 0 | 0 | 0 | 0 | 0 | 0 | 0 | 0 | 0 | 0 | 0 | 0 | 0 | 0 | 0 | 0 | 0 | 0 | 0 | 0 | 0 | 0 | 0 | 0 | 0 | 0 | 0 | 0 | 0 | 0 | 0 | 0 | 0 | 0 | 0 | 0 | 0 | 0 | 0 | 0 | 0 | 0 | 0 | 0 | 0 | 0 | 0 | 0 | 0 | 0 | 0 | 0 | 0 | 0 | 0 | 0 | 0 | 0 | 0 | 0 | 0 | 0 | 0 | 0 | 0 | 0 | 0 | 0 | 0 | 0 | 0 | 0 | 0 | 0 | 0 | 0 | 0 | 0 | 0 | 0 | 0 | 0 | 0 | 0 | 0 | 0 | 0 | 0 | 0 | 0 | 0 | 0 | 0 | 0 | 0 | 0 | 0 | 0 | 0 | 0 | 0 | 0 | 0 | 0 | 0 | 0 | 0 | 0 | 0 | 0 | 0 | 0 | 0 | 0 | 0 | 0 | 0 | 0 | 0 | 0 | 0 | 0 | 0 | 0 | 0 | 0 | 0 | 0 | 0 | 0 | 0 | 0 | 0 | 0 | 0 | 0 | 0 | 0 | 0 | 0 | 0 | 0 | 0 | 0 | 0 | 0 | 0 | 0 | 0 | 0 | 0 | 0 | 0 | 0 | 0 | 0 | 0 | 0 | 0 | 0 | 0 | 0 | 0 | 0 | 0 | 0 | 0 | 0 | 0 | 0 | 0 | 0 | 0 | 0 | 0 | 0 | 0 | 0 | 0 | 0
615 | 0.07 | 0.07 | 0.07 | 0.07 | 0.07 | 0.07 | 0.07 | 0.07 | 0.07 | 0.07 | 0.07 | 0.07 | 0.07 | 0.07 | 0.07 | 0.07 | 0.07 | 0.0701 | 0.0701 | 0.0701 | 0.0702 | 0.0702 | 0.0703 | 0.0703 | 0.0704 | 0.0705 | 0.0706 | 0.0707 | 0.0708 | 0.0709 | 0.071 | 0.0712 | 0.0714 | 0.0716 | 0.0718 | 0.072 | 0.0723 | 0.0725 | 0.0729 | 0.0732 | 0.0735 | 0.0739 | 0.0744 | 0.0748 | 0.0753 | 0.0759 | 0.0764 | 0.0771 | 0.0777 | 0.0785 | 0.0792 | 0.0801 | 0.081 | 0.0819 | 0.083 | 0.0841 | 0.0853 | 0.0865 | 0.0879 | 0.0894 | 0.0909 | 0.0926 | 0.0944 | 0.0963 | 0.0984 | 0.1006 | 0.1029 | 0.1055 | 0.1082 | 0.1111 | 0.1142 | 0.1176 | 0.1212 | 0.1251 | 0.1293 | 0.1339 | 0.1388 | 0.144 | 0.1497 | 0.1559 | 0.1626 | 0.1699 | 0.1777 | 0.1863 | 0.1956 | 0.2057 | 0.2168 | 0.2289 | 0.2422 | 0.2567 | 0.2727 | 0.2903 | 0.3097 | 0.3311 | 0.3547 | 0.3809 | 0.41 | 0.4424 | 0.4785 | 0.5188 | 0.5639 | 0.6144 | 0.6711 | 0.7349 | 0.8068 | 0.8878 | 0.9793 | 1.0827 | 1.1996 | 1.3316 | 1.4808 | 1.6491 | 1.8385 | 2.0509 | 2.288 | 2.551 | 2.8407 | 3.1564 | 3.4965 | 3.8577 | 4.235 | 4.6217 | 5.0096 | 5.3899 | 5.7536 | 6.0927 | 6.4009 | 6.6743 | 6.9118 | 7.1147 | 7.2865 | 7.4323 | 7.5583 | 7.6707 | 7.776 | 7.8805 | 7.9896 | 8.1085 | 8.2419 | 8.3938 | 8.5681 | 8.7683 | 8.9978 | 9.2597 | 9.5572 | 9.8936 | 10.2719 | 10.6952 | 11.1666 | 11.6888 | 12.2642 | 12.8946 | 13.5809 | 14.3223 | 15.1164 | 15.9575 | 16.8364 | 17.7384 | 18.6421 | 19.5171 | 20.3207 | 20.9937 | 21.4528 | 21.5769 | 21.1766 | 19.9135 | 17.0152 | 9.0617 | 0 | 0 | 0 | 0 | 0 | 0 | 0 | 0 | 0 | 0 | 0 | 0 | 0 | 0 | 0 | 0 | 0 | 0 | 0 | 0 | 0 | 0 | 0 | 0 | 0 | 0 | 0 | 0 | 0 | 0 | 0 | 0 | 0 | 0 | 0 | 0 | 0 | 0 | 0 | 0 | 0 | 0 | 0 | 0 | 0 | 0 | 0 | 0 | 0 | 0 | 0 | 0 | 0 | 0 | 0 | 0 | 0 | 0 | 0 | 0 | 0 | 0 | 0 | 0 | 0 | 0 | 0 | 0 | 0 | 0 | 0 | 0 | 0 | 0 | 0 | 0 | 0 | 0 | 0 | 0 | 0 | 0 | 0 | 0 | 0 | 0 | 0 | 0 | 0 | 0 | 0 | 0 | 0 | 0 | 0 | 0 | 0 | 0 | 0 | 0 | 0 | 0 | 0 | 0 | 0 | 0 | 0 | 0 | 0 | 0 | 0 | 0 | 0 | 0 | 0 | 0 | 0 | 0 | 0 | 0 | 0 | 0 | 0 | 0 | 0 | 0 | 0 | 0 | 0 | 0 | 0 | 0 | 0 | 0 | 0 | 0 | 0 | 0 | 0 | 0 | 0 | 0 | 0 | 0 | 0 | 0 | 0 | 0 | 0 | 0 | 0 | 0 | 0 | 0 | 0 | 0 | 0 | 0 | 0 | 0 | 0 | 0 | 0 | 0 | 0 | 0 | 0 | 0 | 0 | 0 | 0 | 0 | 0 | 0 | 0 | 0 | 0 | 0 | 0 | 0 | 0 | 0 | 0 | 0 | 0 | 0 | 0 | 0 | 0 | 0 | 0 | 0
616 | 0.0701 | 0.0701 | 0.0701 | 0.0701 | 0.0701 | 0.0701 | 0.0701 | 0.0701 | 0.0701 | 0.0701 | 0.0701 | 0.0701 | 0.0701 | 0.0701 | 0.0702 | 0.0702 | 0.0702 | 0.0702 | 0.0703 | 0.0703 | 0.0704 | 0.0704 | 0.0705 | 0.0706 | 0.0707 | 0.0708 | 0.0709 | 0.071 | 0.0711 | 0.0713 | 0.0715 | 0.0716 | 0.0718 | 0.0721 | 0.0723 | 0.0726 | 0.0728 | 0.0732 | 0.0735 | 0.0739 | 0.0743 | 0.0747 | 0.0751 | 0.0756 | 0.0762 | 0.0768 | 0.0774 | 0.0781 | 0.0788 | 0.0796 | 0.0804 | 0.0813 | 0.0823 | 0.0833 | 0.0844 | 0.0856 | 0.0868 | 0.0882 | 0.0896 | 0.0912 | 0.0928 | 0.0946 | 0.0965 | 0.0985 | 0.1007 | 0.1031 | 0.1056 | 0.1083 | 0.1111 | 0.1142 | 0.1176 | 0.1211 | 0.125 | 0.1291 | 0.1336 | 0.1384 | 0.1436 | 0.1492 | 0.1553 | 0.1619 | 0.169 | 0.1767 | 0.1851 | 0.1942 | 0.2042 | 0.215 | 0.2269 | 0.2399 | 0.2541 | 0.2697 | 0.2868 | 0.3057 | 0.3266 | 0.3496 | 0.3752 | 0.4035 | 0.4349 | 0.47 | 0.509 | 0.5527 | 0.6016 | 0.6565 | 0.7181 | 0.7875 | 0.8657 | 0.9538 | 1.0534 | 1.1658 | 1.2928 | 1.4362 | 1.5979 | 1.7799 | 1.984 | 2.212 | 2.4653 | 2.7446 | 3.0497 | 3.3793 | 3.7307 | 4.0994 | 4.4793 | 4.8629 | 5.2416 | 5.6067 | 5.9501 | 6.265 | 6.5469 | 6.7938 | 7.0064 | 7.1874 | 7.3413 | 7.4739 | 7.5912 | 7.6996 | 7.8052 | 7.9137 | 8.0304 | 8.1598 | 8.3062 | 8.4736 | 8.6654 | 8.8852 | 9.1361 | 9.4213 | 9.744 | 10.1075 | 10.5148 | 10.9691 | 11.4734 | 12.0305 | 12.6426 | 13.3113 | 14.037 | 14.8186 | 15.6528 | 16.5329 | 17.4482 | 18.3827 | 19.3128 | 20.206 | 21.0173 | 21.6851 | 22.124 | 22.2107 | 21.7539 | 20.4125 | 17.4055 | 9.2575 | 0 | 0 | 0 | 0 | 0 | 0 | 0 | 0 | 0 | 0 | 0 | 0 | 0 | 0 | 0 | 0 | 0 | 0 | 0 | 0 | 0 | 0 | 0 | 0 | 0 | 0 | 0 | 0 | 0 | 0 | 0 | 0 | 0 | 0 | 0 | 0 | 0 | 0 | 0 | 0 | 0 | 0 | 0 | 0 | 0 | 0 | 0 | 0 | 0 | 0 | 0 | 0 | 0 | 0 | 0 | 0 | 0 | 0 | 0 | 0 | 0 | 0 | 0 | 0 | 0 | 0 | 0 | 0 | 0 | 0 | 0 | 0 | 0 | 0 | 0 | 0 | 0 | 0 | 0 | 0 | 0 | 0 | 0 | 0 | 0 | 0 | 0 | 0 | 0 | 0 | 0 | 0 | 0 | 0 | 0 | 0 | 0 | 0 | 0 | 0 | 0 | 0 | 0 | 0 | 0 | 0 | 0 | 0 | 0 | 0 | 0 | 0 | 0 | 0 | 0 | 0 | 0 | 0 | 0 | 0 | 0 | 0 | 0 | 0 | 0 | 0 | 0 | 0 | 0 | 0 | 0 | 0 | 0 | 0 | 0 | 0 | 0 | 0 | 0 | 0 | 0 | 0 | 0 | 0 | 0 | 0 | 0 | 0 | 0 | 0 | 0 | 0 | 0 | 0 | 0 | 0 | 0 | 0 | 0 | 0 | 0 | 0 | 0 | 0 | 0 | 0 | 0 | 0 | 0 | 0 | 0 | 0 | 0 | 0 | 0 | 0 | 0 | 0 | 0 | 0 | 0 | 0 | 0 | 0 | 0 | 0 | 0 | 0 | 0 | 0 | 0 | 0
617 | 0.0702 | 0.0702 | 0.0702 | 0.0702 | 0.0702 | 0.0702 | 0.0702 | 0.0702 | 0.0703 | 0.0703 | 0.0703 | 0.0703 | 0.0703 | 0.0704 | 0.0704 | 0.0704 | 0.0705 | 0.0705 | 0.0706 | 0.0706 | 0.0707 | 0.0708 | 0.0709 | 0.0709 | 0.0711 | 0.0712 | 0.0713 | 0.0714 | 0.0716 | 0.0718 | 0.072 | 0.0722 | 0.0724 | 0.0726 | 0.0729 | 0.0732 | 0.0735 | 0.0739 | 0.0742 | 0.0746 | 0.0751 | 0.0755 | 0.076 | 0.0766 | 0.0772 | 0.0778 | 0.0785 | 0.0792 | 0.08 | 0.0808 | 0.0817 | 0.0826 | 0.0837 | 0.0848 | 0.0859 | 0.0872 | 0.0885 | 0.09 | 0.0915 | 0.0932 | 0.0949 | 0.0968 | 0.0988 | 0.101 | 0.1033 | 0.1058 | 0.1084 | 0.1113 | 0.1143 | 0.1176 | 0.1212 | 0.125 | 0.129 | 0.1334 | 0.1382 | 0.1433 | 0.1488 | 0.1548 | 0.1613 | 0.1683 | 0.1759 | 0.1841 | 0.1931 | 0.2028 | 0.2135 | 0.2251 | 0.2378 | 0.2517 | 0.267 | 0.2837 | 0.3022 | 0.3225 | 0.345 | 0.3698 | 0.3974 | 0.428 | 0.462 | 0.4999 | 0.5423 | 0.5897 | 0.6428 | 0.7024 | 0.7694 | 0.8449 | 0.9299 | 1.0259 | 1.1341 | 1.2564 | 1.3943 | 1.5498 | 1.7247 | 1.921 | 2.1404 | 2.3842 | 2.6535 | 2.9482 | 3.2675 | 3.609 | 3.9688 | 4.3415 | 4.72 | 5.0963 | 5.4618 | 5.8083 | 6.1289 | 6.4184 | 6.6742 | 6.8961 | 7.0862 | 7.2483 | 7.3876 | 7.5102 | 7.6221 | 7.7294 | 7.8379 | 7.9527 | 8.0787 | 8.2201 | 8.381 | 8.565 | 8.7755 | 9.0158 | 9.289 | 9.5985 | 9.9473 | 10.3388 | 10.776 | 11.2623 | 11.8004 | 12.3932 | 13.0427 | 13.7502 | 14.5157 | 15.3375 | 16.2111 | 17.129 | 18.0791 | 19.0433 | 19.9964 | 20.9035 | 21.7174 | 22.3743 | 22.7871 | 22.8309 | 22.3131 | 20.8905 | 17.7753 | 9.4412 | 0 | 0 | 0 | 0 | 0 | 0 | 0 | 0 | 0 | 0 | 0 | 0 | 0 | 0 | 0 | 0 | 0 | 0 | 0 | 0 | 0 | 0 | 0 | 0 | 0 | 0 | 0 | 0 | 0 | 0 | 0 | 0 | 0 | 0 | 0 | 0 | 0 | 0 | 0 | 0 | 0 | 0 | 0 | 0 | 0 | 0 | 0 | 0 | 0 | 0 | 0 | 0 | 0 | 0 | 0 | 0 | 0 | 0 | 0 | 0 | 0 | 0 | 0 | 0 | 0 | 0 | 0 | 0 | 0 | 0 | 0 | 0 | 0 | 0 | 0 | 0 | 0 | 0 | 0 | 0 | 0 | 0 | 0 | 0 | 0 | 0 | 0 | 0 | 0 | 0 | 0 | 0 | 0 | 0 | 0 | 0 | 0 | 0 | 0 | 0 | 0 | 0 | 0 | 0 | 0 | 0 | 0 | 0 | 0 | 0 | 0 | 0 | 0 | 0 | 0 | 0 | 0 | 0 | 0 | 0 | 0 | 0 | 0 | 0 | 0 | 0 | 0 | 0 | 0 | 0 | 0 | 0 | 0 | 0 | 0 | 0 | 0 | 0 | 0 | 0 | 0 | 0 | 0 | 0 | 0 | 0 | 0 | 0 | 0 | 0 | 0 | 0 | 0 | 0 | 0 | 0 | 0 | 0 | 0 | 0 | 0 | 0 | 0 | 0 | 0 | 0 | 0 | 0 | 0 | 0 | 0 | 0 | 0 | 0 | 0 | 0 | 0 | 0 | 0 | 0 | 0 | 0 | 0 | 0 | 0 | 0 | 0 | 0 | 0 | 0 | 0 | 0
618 | 0.0705 | 0.0705 | 0.0705 | 0.0705 | 0.0705 | 0.0705 | 0.0705 | 0.0705 | 0.0705 | 0.0705 | 0.0706 | 0.0706 | 0.0706 | 0.0707 | 0.0707 | 0.0708 | 0.0708 | 0.0709 | 0.0709 | 0.071 | 0.0711 | 0.0712 | 0.0713 | 0.0714 | 0.0715 | 0.0717 | 0.0718 | 0.072 | 0.0721 | 0.0723 | 0.0726 | 0.0728 | 0.073 | 0.0733 | 0.0736 | 0.0739 | 0.0743 | 0.0747 | 0.0751 | 0.0755 | 0.076 | 0.0765 | 0.077 | 0.0776 | 0.0783 | 0.0789 | 0.0797 | 0.0804 | 0.0813 | 0.0822 | 0.0831 | 0.0841 | 0.0852 | 0.0864 | 0.0876 | 0.089 | 0.0904 | 0.0919 | 0.0936 | 0.0953 | 0.0972 | 0.0992 | 0.1013 | 0.1036 | 0.1061 | 0.1087 | 0.1115 | 0.1145 | 0.1178 | 0.1213 | 0.125 | 0.1291 | 0.1334 | 0.1381 | 0.1431 | 0.1486 | 0.1545 | 0.1608 | 0.1677 | 0.1752 | 0.1833 | 0.1921 | 0.2017 | 0.2121 | 0.2235 | 0.2359 | 0.2496 | 0.2645 | 0.2809 | 0.2989 | 0.3188 | 0.3407 | 0.3649 | 0.3917 | 0.4215 | 0.4546 | 0.4915 | 0.5326 | 0.5786 | 0.63 | 0.6877 | 0.7525 | 0.8254 | 0.9075 | 1.0001 | 1.1044 | 1.2222 | 1.3549 | 1.5045 | 1.6728 | 1.8616 | 2.0727 | 2.3076 | 2.5672 | 2.8519 | 3.161 | 3.4927 | 3.8435 | 4.2085 | 4.5813 | 4.9543 | 5.3192 | 5.6679 | 5.9931 | 6.2894 | 6.5534 | 6.7841 | 6.983 | 7.1532 | 7.2996 | 7.4278 | 7.5436 | 7.6531 | 7.7619 | 7.8755 | 7.9985 | 8.1355 | 8.2905 | 8.4671 | 8.6688 | 8.8989 | 9.1606 | 9.4572 | 9.7918 | 10.1677 | 10.5881 | 11.0562 | 11.5752 | 12.1481 | 12.7774 | 13.4649 | 14.2117 | 15.0171 | 15.8786 | 16.791 | 17.7452 | 18.7277 | 19.7187 | 20.6909 | 21.6071 | 22.4182 | 23.0586 | 23.4395 | 23.4352 | 22.8524 | 21.3466 | 18.1243 | 9.6127 | 0 | 0 | 0 | 0 | 0 | 0 | 0 | 0 | 0 | 0 | 0 | 0 | 0 | 0 | 0 | 0 | 0 | 0 | 0 | 0 | 0 | 0 | 0 | 0 | 0 | 0 | 0 | 0 | 0 | 0 | 0 | 0 | 0 | 0 | 0 | 0 | 0 | 0 | 0 | 0 | 0 | 0 | 0 | 0 | 0 | 0 | 0 | 0 | 0 | 0 | 0 | 0 | 0 | 0 | 0 | 0 | 0 | 0 | 0 | 0 | 0 | 0 | 0 | 0 | 0 | 0 | 0 | 0 | 0 | 0 | 0 | 0 | 0 | 0 | 0 | 0 | 0 | 0 | 0 | 0 | 0 | 0 | 0 | 0 | 0 | 0 | 0 | 0 | 0 | 0 | 0 | 0 | 0 | 0 | 0 | 0 | 0 | 0 | 0 | 0 | 0 | 0 | 0 | 0 | 0 | 0 | 0 | 0 | 0 | 0 | 0 | 0 | 0 | 0 | 0 | 0 | 0 | 0 | 0 | 0 | 0 | 0 | 0 | 0 | 0 | 0 | 0 | 0 | 0 | 0 | 0 | 0 | 0 | 0 | 0 | 0 | 0 | 0 | 0 | 0 | 0 | 0 | 0 | 0 | 0 | 0 | 0 | 0 | 0 | 0 | 0 | 0 | 0 | 0 | 0 | 0 | 0 | 0 | 0 | 0 | 0 | 0 | 0 | 0 | 0 | 0 | 0 | 0 | 0 | 0 | 0 | 0 | 0 | 0 | 0 | 0 | 0 | 0 | 0 | 0 | 0 | 0 | 0 | 0 | 0 | 0 | 0 | 0 | 0 | 0 | 0 | 0
619 | 0.0708 | 0.0708 | 0.0708 | 0.0708 | 0.0708 | 0.0708 | 0.0708 | 0.0709 | 0.0709 | 0.0709 | 0.0709 | 0.071 | 0.071 | 0.0711 | 0.0711 | 0.0712 | 0.0712 | 0.0713 | 0.0714 | 0.0715 | 0.0716 | 0.0717 | 0.0718 | 0.0719 | 0.0721 | 0.0722 | 0.0724 | 0.0726 | 0.0728 | 0.073 | 0.0733 | 0.0735 | 0.0738 | 0.0741 | 0.0744 | 0.0748 | 0.0752 | 0.0756 | 0.076 | 0.0765 | 0.077 | 0.0776 | 0.0782 | 0.0788 | 0.0795 | 0.0802 | 0.081 | 0.0818 | 0.0827 | 0.0836 | 0.0847 | 0.0857 | 0.0869 | 0.0881 | 0.0895 | 0.0909 | 0.0924 | 0.094 | 0.0958 | 0.0976 | 0.0996 | 0.1017 | 0.104 | 0.1065 | 0.1091 | 0.1119 | 0.1148 | 0.1181 | 0.1215 | 0.1252 | 0.1292 | 0.1335 | 0.1381 | 0.1431 | 0.1485 | 0.1543 | 0.1605 | 0.1673 | 0.1747 | 0.1826 | 0.1913 | 0.2007 | 0.2109 | 0.2221 | 0.2343 | 0.2477 | 0.2623 | 0.2783 | 0.296 | 0.3154 | 0.3368 | 0.3604 | 0.3866 | 0.4156 | 0.4478 | 0.4836 | 0.5236 | 0.5682 | 0.6181 | 0.674 | 0.7367 | 0.8072 | 0.8866 | 0.9759 | 1.0766 | 1.19 | 1.3179 | 1.462 | 1.624 | 1.8057 | 2.009 | 2.2352 | 2.4856 | 2.7605 | 3.0597 | 3.3816 | 3.7232 | 4.0803 | 4.4469 | 4.8158 | 5.1792 | 5.5291 | 5.8581 | 6.1602 | 6.4316 | 6.6707 | 6.8781 | 7.0565 | 7.21 | 7.344 | 7.4641 | 7.5761 | 7.6859 | 7.7986 | 7.9193 | 8.0523 | 8.2018 | 8.3715 | 8.5649 | 8.7854 | 9.0361 | 9.3202 | 9.641 | 10.0016 | 10.4054 | 10.8557 | 11.3556 | 11.9083 | 12.5167 | 13.1831 | 13.9092 | 14.6953 | 15.5405 | 16.4412 | 17.3911 | 18.3799 | 19.3922 | 20.4065 | 21.3933 | 22.3137 | 23.1165 | 23.7345 | 24.0779 | 24.0207 | 23.3694 | 21.7793 | 18.4516 | 9.772 | 0 | 0 | 0 | 0 | 0 | 0 | 0 | 0 | 0 | 0 | 0 | 0 | 0 | 0 | 0 | 0 | 0 | 0 | 0 | 0 | 0 | 0 | 0 | 0 | 0 | 0 | 0 | 0 | 0 | 0 | 0 | 0 | 0 | 0 | 0 | 0 | 0 | 0 | 0 | 0 | 0 | 0 | 0 | 0 | 0 | 0 | 0 | 0 | 0 | 0 | 0 | 0 | 0 | 0 | 0 | 0 | 0 | 0 | 0 | 0 | 0 | 0 | 0 | 0 | 0 | 0 | 0 | 0 | 0 | 0 | 0 | 0 | 0 | 0 | 0 | 0 | 0 | 0 | 0 | 0 | 0 | 0 | 0 | 0 | 0 | 0 | 0 | 0 | 0 | 0 | 0 | 0 | 0 | 0 | 0 | 0 | 0 | 0 | 0 | 0 | 0 | 0 | 0 | 0 | 0 | 0 | 0 | 0 | 0 | 0 | 0 | 0 | 0 | 0 | 0 | 0 | 0 | 0 | 0 | 0 | 0 | 0 | 0 | 0 | 0 | 0 | 0 | 0 | 0 | 0 | 0 | 0 | 0 | 0 | 0 | 0 | 0 | 0 | 0 | 0 | 0 | 0 | 0 | 0 | 0 | 0 | 0 | 0 | 0 | 0 | 0 | 0 | 0 | 0 | 0 | 0 | 0 | 0 | 0 | 0 | 0 | 0 | 0 | 0 | 0 | 0 | 0 | 0 | 0 | 0 | 0 | 0 | 0 | 0 | 0 | 0 | 0 | 0 | 0 | 0 | 0 | 0 | 0 | 0 | 0 | 0 | 0 | 0 | 0 | 0 | 0 | 0
620 | 0.0712 | 0.0712 | 0.0712 | 0.0712 | 0.0712 | 0.0713 | 0.0713 | 0.0713 | 0.0713 | 0.0714 | 0.0714 | 0.0715 | 0.0715 | 0.0716 | 0.0716 | 0.0717 | 0.0718 | 0.0719 | 0.072 | 0.0721 | 0.0722 | 0.0723 | 0.0724 | 0.0726 | 0.0727 | 0.0729 | 0.0731 | 0.0733 | 0.0736 | 0.0738 | 0.0741 | 0.0744 | 0.0747 | 0.075 | 0.0754 | 0.0757 | 0.0762 | 0.0766 | 0.0771 | 0.0776 | 0.0782 | 0.0787 | 0.0794 | 0.0801 | 0.0808 | 0.0816 | 0.0824 | 0.0833 | 0.0842 | 0.0853 | 0.0863 | 0.0875 | 0.0887 | 0.0901 | 0.0915 | 0.093 | 0.0946 | 0.0963 | 0.0982 | 0.1002 | 0.1023 | 0.1045 | 0.1069 | 0.1095 | 0.1123 | 0.1153 | 0.1184 | 0.1219 | 0.1255 | 0.1295 | 0.1337 | 0.1383 | 0.1432 | 0.1485 | 0.1542 | 0.1604 | 0.1671 | 0.1743 | 0.1822 | 0.1907 | 0.1999 | 0.21 | 0.221 | 0.233 | 0.2461 | 0.2604 | 0.2761 | 0.2934 | 0.3123 | 0.3333 | 0.3563 | 0.3819 | 0.4101 | 0.4415 | 0.4764 | 0.5152 | 0.5586 | 0.607 | 0.6612 | 0.722 | 0.7902 | 0.867 | 0.9533 | 1.0504 | 1.1599 | 1.2832 | 1.422 | 1.5781 | 1.7531 | 1.9489 | 2.1669 | 2.4083 | 2.6739 | 2.9633 | 3.2755 | 3.608 | 3.9569 | 4.3168 | 4.681 | 5.0421 | 5.3922 | 5.724 | 6.0311 | 6.3092 | 6.556 | 6.7716 | 6.9579 | 7.1187 | 7.2587 | 7.3833 | 7.4984 | 7.6095 | 7.722 | 7.8407 | 7.9703 | 8.1149 | 8.2782 | 8.4638 | 8.675 | 8.9152 | 9.1874 | 9.4948 | 9.8407 | 10.2283 | 10.6609 | 11.1418 | 11.6744 | 12.2616 | 12.9062 | 13.6103 | 14.3752 | 15.2008 | 16.0853 | 17.0243 | 18.0102 | 19.0312 | 20.0702 | 21.1038 | 22.1007 | 23.0199 | 23.8085 | 24.3984 | 24.6991 | 24.5846 | 23.8622 | 22.1869 | 18.7567 | 9.9188 | 0 | 0 | 0 | 0 | 0 | 0 | 0 | 0 | 0 | 0 | 0 | 0 | 0 | 0 | 0 | 0 | 0 | 0 | 0 | 0 | 0 | 0 | 0 | 0 | 0 | 0 | 0 | 0 | 0 | 0 | 0 | 0 | 0 | 0 | 0 | 0 | 0 | 0 | 0 | 0 | 0 | 0 | 0 | 0 | 0 | 0 | 0 | 0 | 0 | 0 | 0 | 0 | 0 | 0 | 0 | 0 | 0 | 0 | 0 | 0 | 0 | 0 | 0 | 0 | 0 | 0 | 0 | 0 | 0 | 0 | 0 | 0 | 0 | 0 | 0 | 0 | 0 | 0 | 0 | 0 | 0 | 0 | 0 | 0 | 0 | 0 | 0 | 0 | 0 | 0 | 0 | 0 | 0 | 0 | 0 | 0 | 0 | 0 | 0 | 0 | 0 | 0 | 0 | 0 | 0 | 0 | 0 | 0 | 0 | 0 | 0 | 0 | 0 | 0 | 0 | 0 | 0 | 0 | 0 | 0 | 0 | 0 | 0 | 0 | 0 | 0 | 0 | 0 | 0 | 0 | 0 | 0 | 0 | 0 | 0 | 0 | 0 | 0 | 0 | 0 | 0 | 0 | 0 | 0 | 0 | 0 | 0 | 0 | 0 | 0 | 0 | 0 | 0 | 0 | 0 | 0 | 0 | 0 | 0 | 0 | 0 | 0 | 0 | 0 | 0 | 0 | 0 | 0 | 0 | 0 | 0 | 0 | 0 | 0 | 0 | 0 | 0 | 0 | 0 | 0 | 0 | 0 | 0 | 0 | 0 | 0 | 0 | 0 | 0 | 0 | 0 | 0
621 | 0.0717 | 0.0717 | 0.0718 | 0.0718 | 0.0718 | 0.0718 | 0.0718 | 0.0719 | 0.0719 | 0.0719 | 0.072 | 0.072 | 0.0721 | 0.0722 | 0.0722 | 0.0723 | 0.0724 | 0.0725 | 0.0726 | 0.0727 | 0.0729 | 0.073 | 0.0732 | 0.0733 | 0.0735 | 0.0737 | 0.0739 | 0.0742 | 0.0744 | 0.0747 | 0.075 | 0.0753 | 0.0756 | 0.076 | 0.0764 | 0.0768 | 0.0773 | 0.0777 | 0.0783 | 0.0788 | 0.0794 | 0.0801 | 0.0807 | 0.0815 | 0.0822 | 0.0831 | 0.084 | 0.0849 | 0.0859 | 0.087 | 0.0882 | 0.0894 | 0.0907 | 0.0922 | 0.0937 | 0.0953 | 0.097 | 0.0988 | 0.1008 | 0.1029 | 0.1051 | 0.1075 | 0.1101 | 0.1128 | 0.1158 | 0.1189 | 0.1223 | 0.1259 | 0.1298 | 0.134 | 0.1385 | 0.1434 | 0.1486 | 0.1543 | 0.1604 | 0.167 | 0.1741 | 0.1818 | 0.1902 | 0.1993 | 0.2092 | 0.22 | 0.2318 | 0.2447 | 0.2587 | 0.2741 | 0.291 | 0.3096 | 0.3301 | 0.3526 | 0.3776 | 0.4052 | 0.4358 | 0.4697 | 0.5075 | 0.5497 | 0.5967 | 0.6494 | 0.7083 | 0.7744 | 0.8486 | 0.9321 | 1.026 | 1.1317 | 1.2507 | 1.3845 | 1.5349 | 1.7036 | 1.8923 | 2.1024 | 2.3354 | 2.5918 | 2.8719 | 3.1746 | 3.4979 | 3.8385 | 4.1913 | 4.5503 | 4.9084 | 5.2579 | 5.5914 | 5.9027 | 6.1867 | 6.4407 | 6.6641 | 6.8581 | 7.0261 | 7.1722 | 7.3018 | 7.4202 | 7.5331 | 7.6457 | 7.7631 | 7.8897 | 8.0298 | 8.1873 | 8.3656 | 8.5682 | 8.7983 | 9.059 | 9.3536 | 9.6852 | 10.0571 | 10.4725 | 10.9348 | 11.4474 | 12.0134 | 12.6358 | 13.3172 | 14.0595 | 14.8634 | 15.7284 | 16.6516 | 17.6276 | 18.6476 | 19.6982 | 20.7606 | 21.8094 | 22.8114 | 23.7239 | 24.4929 | 25.0491 | 25.3022 | 25.1267 | 24.331 | 22.5708 | 19.0409 | 10.0543 | 0 | 0 | 0 | 0 | 0 | 0 | 0 | 0 | 0 | 0 | 0 | 0 | 0 | 0 | 0 | 0 | 0 | 0 | 0 | 0 | 0 | 0 | 0 | 0 | 0 | 0 | 0 | 0 | 0 | 0 | 0 | 0 | 0 | 0 | 0 | 0 | 0 | 0 | 0 | 0 | 0 | 0 | 0 | 0 | 0 | 0 | 0 | 0 | 0 | 0 | 0 | 0 | 0 | 0 | 0 | 0 | 0 | 0 | 0 | 0 | 0 | 0 | 0 | 0 | 0 | 0 | 0 | 0 | 0 | 0 | 0 | 0 | 0 | 0 | 0 | 0 | 0 | 0 | 0 | 0 | 0 | 0 | 0 | 0 | 0 | 0 | 0 | 0 | 0 | 0 | 0 | 0 | 0 | 0 | 0 | 0 | 0 | 0 | 0 | 0 | 0 | 0 | 0 | 0 | 0 | 0 | 0 | 0 | 0 | 0 | 0 | 0 | 0 | 0 | 0 | 0 | 0 | 0 | 0 | 0 | 0 | 0 | 0 | 0 | 0 | 0 | 0 | 0 | 0 | 0 | 0 | 0 | 0 | 0 | 0 | 0 | 0 | 0 | 0 | 0 | 0 | 0 | 0 | 0 | 0 | 0 | 0 | 0 | 0 | 0 | 0 | 0 | 0 | 0 | 0 | 0 | 0 | 0 | 0 | 0 | 0 | 0 | 0 | 0 | 0 | 0 | 0 | 0 | 0 | 0 | 0 | 0 | 0 | 0 | 0 | 0 | 0 | 0 | 0 | 0 | 0 | 0 | 0 | 0 | 0 | 0 | 0 | 0 | 0 | 0 | 0 | 0
622 | 0.0724 | 0.0724 | 0.0724 | 0.0724 | 0.0724 | 0.0724 | 0.0725 | 0.0725 | 0.0725 | 0.0726 | 0.0726 | 0.0727 | 0.0728 | 0.0728 | 0.0729 | 0.073 | 0.0731 | 0.0732 | 0.0734 | 0.0735 | 0.0736 | 0.0738 | 0.074 | 0.0742 | 0.0744 | 0.0746 | 0.0748 | 0.0751 | 0.0754 | 0.0757 | 0.076 | 0.0763 | 0.0767 | 0.0771 | 0.0775 | 0.078 | 0.0785 | 0.079 | 0.0796 | 0.0802 | 0.0808 | 0.0815 | 0.0822 | 0.083 | 0.0838 | 0.0847 | 0.0857 | 0.0867 | 0.0878 | 0.0889 | 0.0902 | 0.0915 | 0.0929 | 0.0944 | 0.096 | 0.0977 | 0.0995 | 0.1015 | 0.1036 | 0.1058 | 0.1082 | 0.1107 | 0.1135 | 0.1164 | 0.1195 | 0.1229 | 0.1265 | 0.1303 | 0.1345 | 0.139 | 0.1438 | 0.1489 | 0.1545 | 0.1605 | 0.167 | 0.1741 | 0.1817 | 0.19 | 0.199 | 0.2087 | 0.2193 | 0.2309 | 0.2435 | 0.2573 | 0.2724 | 0.289 | 0.3072 | 0.3273 | 0.3493 | 0.3737 | 0.4007 | 0.4305 | 0.4636 | 0.5005 | 0.5415 | 0.5872 | 0.6383 | 0.6955 | 0.7596 | 0.8316 | 0.9123 | 1.0032 | 1.1053 | 1.2202 | 1.3493 | 1.4944 | 1.6571 | 1.839 | 2.0417 | 2.2664 | 2.5142 | 2.7851 | 3.0785 | 3.3928 | 3.7249 | 4.0705 | 4.4238 | 4.7781 | 5.1262 | 5.4607 | 5.7752 | 6.0643 | 6.3249 | 6.5556 | 6.7572 | 6.9322 | 7.0846 | 7.2193 | 7.3414 | 7.4565 | 7.5697 | 7.6861 | 7.8103 | 7.9465 | 8.0986 | 8.2701 | 8.4646 | 8.6852 | 8.935 | 9.2173 | 9.5351 | 9.8917 | 10.2904 | 10.7345 | 11.2274 | 11.7724 | 12.3726 | 13.031 | 13.7497 | 14.5304 | 15.3733 | 16.2771 | 17.238 | 18.2496 | 19.3015 | 20.3786 | 21.4605 | 22.5199 | 23.5219 | 24.4222 | 25.1658 | 25.6831 | 25.8842 | 25.6446 | 24.7742 | 22.9298 | 19.3039 | 10.1786 | 0 | 0 | 0 | 0 | 0 | 0 | 0 | 0 | 0 | 0 | 0 | 0 | 0 | 0 | 0 | 0 | 0 | 0 | 0 | 0 | 0 | 0 | 0 | 0 | 0 | 0 | 0 | 0 | 0 | 0 | 0 | 0 | 0 | 0 | 0 | 0 | 0 | 0 | 0 | 0 | 0 | 0 | 0 | 0 | 0 | 0 | 0 | 0 | 0 | 0 | 0 | 0 | 0 | 0 | 0 | 0 | 0 | 0 | 0 | 0 | 0 | 0 | 0 | 0 | 0 | 0 | 0 | 0 | 0 | 0 | 0 | 0 | 0 | 0 | 0 | 0 | 0 | 0 | 0 | 0 | 0 | 0 | 0 | 0 | 0 | 0 | 0 | 0 | 0 | 0 | 0 | 0 | 0 | 0 | 0 | 0 | 0 | 0 | 0 | 0 | 0 | 0 | 0 | 0 | 0 | 0 | 0 | 0 | 0 | 0 | 0 | 0 | 0 | 0 | 0 | 0 | 0 | 0 | 0 | 0 | 0 | 0 | 0 | 0 | 0 | 0 | 0 | 0 | 0 | 0 | 0 | 0 | 0 | 0 | 0 | 0 | 0 | 0 | 0 | 0 | 0 | 0 | 0 | 0 | 0 | 0 | 0 | 0 | 0 | 0 | 0 | 0 | 0 | 0 | 0 | 0 | 0 | 0 | 0 | 0 | 0 | 0 | 0 | 0 | 0 | 0 | 0 | 0 | 0 | 0 | 0 | 0 | 0 | 0 | 0 | 0 | 0 | 0 | 0 | 0 | 0 | 0 | 0 | 0 | 0 | 0 | 0 | 0 | 0 | 0 | 0 | 0
623 | 0.0731 | 0.0731 | 0.0731 | 0.0731 | 0.0731 | 0.0732 | 0.0732 | 0.0732 | 0.0733 | 0.0733 | 0.0734 | 0.0735 | 0.0735 | 0.0736 | 0.0737 | 0.0738 | 0.074 | 0.0741 | 0.0742 | 0.0744 | 0.0745 | 0.0747 | 0.0749 | 0.0751 | 0.0753 | 0.0756 | 0.0759 | 0.0761 | 0.0764 | 0.0768 | 0.0771 | 0.0775 | 0.0779 | 0.0783 | 0.0788 | 0.0793 | 0.0798 | 0.0804 | 0.081 | 0.0816 | 0.0823 | 0.0831 | 0.0838 | 0.0847 | 0.0856 | 0.0865 | 0.0875 | 0.0886 | 0.0898 | 0.091 | 0.0923 | 0.0937 | 0.0952 | 0.0968 | 0.0985 | 0.1004 | 0.1023 | 0.1044 | 0.1066 | 0.109 | 0.1115 | 0.1142 | 0.1171 | 0.1202 | 0.1235 | 0.1271 | 0.1309 | 0.1351 | 0.1395 | 0.1442 | 0.1494 | 0.1549 | 0.1608 | 0.1673 | 0.1742 | 0.1818 | 0.1899 | 0.1988 | 0.2084 | 0.2188 | 0.2302 | 0.2426 | 0.2562 | 0.271 | 0.2873 | 0.3052 | 0.3248 | 0.3464 | 0.3703 | 0.3966 | 0.4258 | 0.4581 | 0.494 | 0.5339 | 0.5785 | 0.6282 | 0.6837 | 0.746 | 0.8157 | 0.894 | 0.9819 | 1.0806 | 1.1917 | 1.3164 | 1.4564 | 1.6134 | 1.7889 | 1.9845 | 2.2015 | 2.4408 | 2.7029 | 2.9873 | 3.2927 | 3.6163 | 3.9543 | 4.3015 | 4.6516 | 4.9976 | 5.3323 | 5.6491 | 5.9426 | 6.209 | 6.4465 | 6.6553 | 6.8373 | 6.996 | 7.1359 | 7.262 | 7.3796 | 7.4939 | 7.6098 | 7.732 | 7.8648 | 8.012 | 8.1773 | 8.3642 | 8.5758 | 8.8153 | 9.0858 | 9.3904 | 9.7324 | 10.1149 | 10.5413 | 11.015 | 11.5393 | 12.1175 | 12.7526 | 13.4474 | 14.2039 | 15.0232 | 15.9048 | 16.8467 | 17.8442 | 18.8894 | 19.9705 | 21.0709 | 22.1681 | 23.2333 | 24.2299 | 25.1124 | 25.8252 | 26.2988 | 26.4439 | 26.1377 | 25.1918 | 23.2647 | 19.5468 | 10.2922 | 0 | 0 | 0 | 0 | 0 | 0 | 0 | 0 | 0 | 0 | 0 | 0 | 0 | 0 | 0 | 0 | 0 | 0 | 0 | 0 | 0 | 0 | 0 | 0 | 0 | 0 | 0 | 0 | 0 | 0 | 0 | 0 | 0 | 0 | 0 | 0 | 0 | 0 | 0 | 0 | 0 | 0 | 0 | 0 | 0 | 0 | 0 | 0 | 0 | 0 | 0 | 0 | 0 | 0 | 0 | 0 | 0 | 0 | 0 | 0 | 0 | 0 | 0 | 0 | 0 | 0 | 0 | 0 | 0 | 0 | 0 | 0 | 0 | 0 | 0 | 0 | 0 | 0 | 0 | 0 | 0 | 0 | 0 | 0 | 0 | 0 | 0 | 0 | 0 | 0 | 0 | 0 | 0 | 0 | 0 | 0 | 0 | 0 | 0 | 0 | 0 | 0 | 0 | 0 | 0 | 0 | 0 | 0 | 0 | 0 | 0 | 0 | 0 | 0 | 0 | 0 | 0 | 0 | 0 | 0 | 0 | 0 | 0 | 0 | 0 | 0 | 0 | 0 | 0 | 0 | 0 | 0 | 0 | 0 | 0 | 0 | 0 | 0 | 0 | 0 | 0 | 0 | 0 | 0 | 0 | 0 | 0 | 0 | 0 | 0 | 0 | 0 | 0 | 0 | 0 | 0 | 0 | 0 | 0 | 0 | 0 | 0 | 0 | 0 | 0 | 0 | 0 | 0 | 0 | 0 | 0 | 0 | 0 | 0 | 0 | 0 | 0 | 0 | 0 | 0 | 0 | 0 | 0 | 0 | 0 | 0 | 0 | 0 | 0 | 0 | 0 | 0
624 | 0.0739 | 0.0739 | 0.0739 | 0.0739 | 0.074 | 0.074 | 0.074 | 0.0741 | 0.0741 | 0.0742 | 0.0743 | 0.0743 | 0.0744 | 0.0745 | 0.0746 | 0.0748 | 0.0749 | 0.075 | 0.0752 | 0.0753 | 0.0755 | 0.0757 | 0.0759 | 0.0762 | 0.0764 | 0.0767 | 0.077 | 0.0773 | 0.0776 | 0.078 | 0.0784 | 0.0788 | 0.0792 | 0.0797 | 0.0802 | 0.0807 | 0.0813 | 0.0819 | 0.0825 | 0.0832 | 0.084 | 0.0848 | 0.0856 | 0.0865 | 0.0875 | 0.0885 | 0.0896 | 0.0907 | 0.092 | 0.0933 | 0.0947 | 0.0962 | 0.0978 | 0.0995 | 0.1013 | 0.1032 | 0.1053 | 0.1075 | 0.1098 | 0.1124 | 0.1151 | 0.1179 | 0.121 | 0.1243 | 0.1279 | 0.1317 | 0.1358 | 0.1402 | 0.1449 | 0.1499 | 0.1554 | 0.1613 | 0.1677 | 0.1745 | 0.182 | 0.19 | 0.1987 | 0.2082 | 0.2185 | 0.2297 | 0.242 | 0.2553 | 0.2699 | 0.2859 | 0.3034 | 0.3227 | 0.3438 | 0.3672 | 0.393 | 0.4215 | 0.4531 | 0.4881 | 0.5271 | 0.5704 | 0.6188 | 0.6728 | 0.7333 | 0.8009 | 0.8768 | 0.962 | 1.0576 | 1.165 | 1.2856 | 1.4208 | 1.5724 | 1.7418 | 1.9307 | 2.1402 | 2.3716 | 2.6251 | 2.9007 | 3.1973 | 3.5124 | 3.8428 | 4.1836 | 4.5289 | 4.8721 | 5.2062 | 5.5246 | 5.8217 | 6.0933 | 6.337 | 6.5526 | 6.7414 | 6.9064 | 7.0517 | 7.182 | 7.3025 | 7.4182 | 7.5341 | 7.6548 | 7.7846 | 7.9274 | 8.087 | 8.2668 | 8.4699 | 8.6996 | 8.9589 | 9.2509 | 9.5788 | 9.9458 | 10.355 | 10.81 | 11.314 | 11.8705 | 12.4826 | 13.1533 | 13.8851 | 14.6795 | 15.5372 | 16.4571 | 17.4362 | 18.4686 | 19.5452 | 20.6525 | 21.7723 | 22.8804 | 23.9463 | 24.9321 | 25.7914 | 26.4682 | 26.8935 | 26.9793 | 26.6047 | 25.5834 | 23.5754 | 19.77 | 10.3958 | 0 | 0 | 0 | 0 | 0 | 0 | 0 | 0 | 0 | 0 | 0 | 0 | 0 | 0 | 0 | 0 | 0 | 0 | 0 | 0 | 0 | 0 | 0 | 0 | 0 | 0 | 0 | 0 | 0 | 0 | 0 | 0 | 0 | 0 | 0 | 0 | 0 | 0 | 0 | 0 | 0 | 0 | 0 | 0 | 0 | 0 | 0 | 0 | 0 | 0 | 0 | 0 | 0 | 0 | 0 | 0 | 0 | 0 | 0 | 0 | 0 | 0 | 0 | 0 | 0 | 0 | 0 | 0 | 0 | 0 | 0 | 0 | 0 | 0 | 0 | 0 | 0 | 0 | 0 | 0 | 0 | 0 | 0 | 0 | 0 | 0 | 0 | 0 | 0 | 0 | 0 | 0 | 0 | 0 | 0 | 0 | 0 | 0 | 0 | 0 | 0 | 0 | 0 | 0 | 0 | 0 | 0 | 0 | 0 | 0 | 0 | 0 | 0 | 0 | 0 | 0 | 0 | 0 | 0 | 0 | 0 | 0 | 0 | 0 | 0 | 0 | 0 | 0 | 0 | 0 | 0 | 0 | 0 | 0 | 0 | 0 | 0 | 0 | 0 | 0 | 0 | 0 | 0 | 0 | 0 | 0 | 0 | 0 | 0 | 0 | 0 | 0 | 0 | 0 | 0 | 0 | 0 | 0 | 0 | 0 | 0 | 0 | 0 | 0 | 0 | 0 | 0 | 0 | 0 | 0 | 0 | 0 | 0 | 0 | 0 | 0 | 0 | 0 | 0 | 0 | 0 | 0 | 0 | 0 | 0 | 0 | 0 | 0 | 0 | 0 | 0 | 0
625 | 0.0748 | 0.0748 | 0.0748 | 0.0749 | 0.0749 | 0.0749 | 0.075 | 0.075 | 0.0751 | 0.0751 | 0.0752 | 0.0753 | 0.0754 | 0.0755 | 0.0756 | 0.0758 | 0.0759 | 0.0761 | 0.0763 | 0.0764 | 0.0766 | 0.0769 | 0.0771 | 0.0773 | 0.0776 | 0.0779 | 0.0782 | 0.0786 | 0.0789 | 0.0793 | 0.0797 | 0.0802 | 0.0806 | 0.0811 | 0.0817 | 0.0823 | 0.0829 | 0.0835 | 0.0842 | 0.085 | 0.0858 | 0.0866 | 0.0875 | 0.0885 | 0.0895 | 0.0906 | 0.0917 | 0.093 | 0.0943 | 0.0957 | 0.0972 | 0.0988 | 0.1005 | 0.1023 | 0.1042 | 0.1063 | 0.1085 | 0.1108 | 0.1133 | 0.116 | 0.1189 | 0.122 | 0.1253 | 0.1288 | 0.1326 | 0.1366 | 0.141 | 0.1456 | 0.1507 | 0.1561 | 0.1619 | 0.1682 | 0.175 | 0.1823 | 0.1903 | 0.1989 | 0.2083 | 0.2184 | 0.2295 | 0.2415 | 0.2547 | 0.269 | 0.2847 | 0.302 | 0.3209 | 0.3416 | 0.3645 | 0.3898 | 0.4177 | 0.4485 | 0.4828 | 0.5208 | 0.5631 | 0.6102 | 0.6628 | 0.7215 | 0.7873 | 0.8609 | 0.9435 | 1.0361 | 1.1401 | 1.2567 | 1.3875 | 1.534 | 1.6977 | 1.8801 | 2.0825 | 2.3062 | 2.5515 | 2.8186 | 3.1065 | 3.4133 | 3.7359 | 4.07 | 4.4101 | 4.75 | 5.0828 | 5.402 | 5.7019 | 5.978 | 6.2275 | 6.4494 | 6.6448 | 6.816 | 6.9667 | 7.1015 | 7.2251 | 7.3426 | 7.4588 | 7.5785 | 7.7058 | 7.8448 | 7.9991 | 8.1723 | 8.3675 | 8.588 | 8.8366 | 9.1166 | 9.431 | 9.783 | 10.1757 | 10.6125 | 11.0968 | 11.632 | 12.2214 | 12.8681 | 13.5749 | 14.3438 | 15.1762 | 16.072 | 17.0294 | 18.0444 | 19.1098 | 20.2151 | 21.3453 | 22.4804 | 23.5948 | 24.6562 | 25.6257 | 26.4564 | 27.0924 | 27.4655 | 27.4894 | 27.0452 | 25.949 | 23.8628 | 19.9745 | 10.4899 | 0 | 0 | 0 | 0 | 0 | 0 | 0 | 0 | 0 | 0 | 0 | 0 | 0 | 0 | 0 | 0 | 0 | 0 | 0 | 0 | 0 | 0 | 0 | 0 | 0 | 0 | 0 | 0 | 0 | 0 | 0 | 0 | 0 | 0 | 0 | 0 | 0 | 0 | 0 | 0 | 0 | 0 | 0 | 0 | 0 | 0 | 0 | 0 | 0 | 0 | 0 | 0 | 0 | 0 | 0 | 0 | 0 | 0 | 0 | 0 | 0 | 0 | 0 | 0 | 0 | 0 | 0 | 0 | 0 | 0 | 0 | 0 | 0 | 0 | 0 | 0 | 0 | 0 | 0 | 0 | 0 | 0 | 0 | 0 | 0 | 0 | 0 | 0 | 0 | 0 | 0 | 0 | 0 | 0 | 0 | 0 | 0 | 0 | 0 | 0 | 0 | 0 | 0 | 0 | 0 | 0 | 0 | 0 | 0 | 0 | 0 | 0 | 0 | 0 | 0 | 0 | 0 | 0 | 0 | 0 | 0 | 0 | 0 | 0 | 0 | 0 | 0 | 0 | 0 | 0 | 0 | 0 | 0 | 0 | 0 | 0 | 0 | 0 | 0 | 0 | 0 | 0 | 0 | 0 | 0 | 0 | 0 | 0 | 0 | 0 | 0 | 0 | 0 | 0 | 0 | 0 | 0 | 0 | 0 | 0 | 0 | 0 | 0 | 0 | 0 | 0 | 0 | 0 | 0 | 0 | 0 | 0 | 0 | 0 | 0 | 0 | 0 | 0 | 0 | 0 | 0 | 0 | 0 | 0 | 0 | 0 | 0 | 0 | 0 | 0 | 0 | 0
626 | 0.0758 | 0.0758 | 0.0759 | 0.0759 | 0.0759 | 0.076 | 0.076 | 0.0761 | 0.0761 | 0.0762 | 0.0763 | 0.0764 | 0.0765 | 0.0766 | 0.0768 | 0.0769 | 0.0771 | 0.0772 | 0.0774 | 0.0776 | 0.0779 | 0.0781 | 0.0784 | 0.0786 | 0.0789 | 0.0792 | 0.0796 | 0.08 | 0.0803 | 0.0808 | 0.0812 | 0.0817 | 0.0822 | 0.0827 | 0.0833 | 0.0839 | 0.0846 | 0.0853 | 0.0861 | 0.0869 | 0.0877 | 0.0886 | 0.0896 | 0.0906 | 0.0917 | 0.0929 | 0.0941 | 0.0954 | 0.0968 | 0.0983 | 0.0999 | 0.1016 | 0.1034 | 0.1053 | 0.1074 | 0.1096 | 0.1119 | 0.1144 | 0.1171 | 0.12 | 0.123 | 0.1263 | 0.1298 | 0.1335 | 0.1376 | 0.1419 | 0.1465 | 0.1515 | 0.1569 | 0.1627 | 0.1689 | 0.1756 | 0.1829 | 0.1908 | 0.1993 | 0.2085 | 0.2186 | 0.2295 | 0.2414 | 0.2543 | 0.2684 | 0.2839 | 0.3008 | 0.3194 | 0.3398 | 0.3622 | 0.387 | 0.4143 | 0.4445 | 0.478 | 0.5151 | 0.5564 | 0.6023 | 0.6536 | 0.7107 | 0.7747 | 0.8462 | 0.9263 | 1.0162 | 1.1169 | 1.2298 | 1.3563 | 1.498 | 1.6562 | 1.8325 | 2.0282 | 2.2445 | 2.482 | 2.7408 | 3.0202 | 3.3188 | 3.6336 | 3.9608 | 4.2954 | 4.6313 | 4.9622 | 5.2816 | 5.5835 | 5.8634 | 6.118 | 6.3458 | 6.5474 | 6.7247 | 6.8809 | 7.0202 | 7.1473 | 7.2669 | 7.3839 | 7.5029 | 7.6282 | 7.7638 | 7.9134 | 8.0805 | 8.2683 | 8.4801 | 8.7187 | 8.9872 | 9.2887 | 9.6263 | 10.0031 | 10.4224 | 10.8876 | 11.4021 | 11.9692 | 12.5921 | 13.274 | 14.0171 | 14.8234 | 15.6936 | 16.627 | 17.6208 | 18.6699 | 19.7661 | 20.8971 | 22.0465 | 23.1926 | 24.3081 | 25.3598 | 26.3076 | 27.1047 | 27.6953 | 28.0128 | 27.9726 | 27.4583 | 26.2885 | 24.1269 | 20.1608 | 10.5751 | 0 | 0 | 0 | 0 | 0 | 0 | 0 | 0 | 0 | 0 | 0 | 0 | 0 | 0 | 0 | 0 | 0 | 0 | 0 | 0 | 0 | 0 | 0 | 0 | 0 | 0 | 0 | 0 | 0 | 0 | 0 | 0 | 0 | 0 | 0 | 0 | 0 | 0 | 0 | 0 | 0 | 0 | 0 | 0 | 0 | 0 | 0 | 0 | 0 | 0 | 0 | 0 | 0 | 0 | 0 | 0 | 0 | 0 | 0 | 0 | 0 | 0 | 0 | 0 | 0 | 0 | 0 | 0 | 0 | 0 | 0 | 0 | 0 | 0 | 0 | 0 | 0 | 0 | 0 | 0 | 0 | 0 | 0 | 0 | 0 | 0 | 0 | 0 | 0 | 0 | 0 | 0 | 0 | 0 | 0 | 0 | 0 | 0 | 0 | 0 | 0 | 0 | 0 | 0 | 0 | 0 | 0 | 0 | 0 | 0 | 0 | 0 | 0 | 0 | 0 | 0 | 0 | 0 | 0 | 0 | 0 | 0 | 0 | 0 | 0 | 0 | 0 | 0 | 0 | 0 | 0 | 0 | 0 | 0 | 0 | 0 | 0 | 0 | 0 | 0 | 0 | 0 | 0 | 0 | 0 | 0 | 0 | 0 | 0 | 0 | 0 | 0 | 0 | 0 | 0 | 0 | 0 | 0 | 0 | 0 | 0 | 0 | 0 | 0 | 0 | 0 | 0 | 0 | 0 | 0 | 0 | 0 | 0 | 0 | 0 | 0 | 0 | 0 | 0 | 0 | 0 | 0 | 0 | 0 | 0 | 0 | 0 | 0 | 0 | 0 | 0 | 0
627 | 0.077 | 0.077 | 0.077 | 0.077 | 0.0771 | 0.0771 | 0.0772 | 0.0772 | 0.0773 | 0.0774 | 0.0775 | 0.0776 | 0.0777 | 0.0778 | 0.078 | 0.0782 | 0.0783 | 0.0785 | 0.0787 | 0.079 | 0.0792 | 0.0795 | 0.0797 | 0.08 | 0.0804 | 0.0807 | 0.0811 | 0.0815 | 0.0819 | 0.0823 | 0.0828 | 0.0833 | 0.0839 | 0.0845 | 0.0851 | 0.0858 | 0.0865 | 0.0872 | 0.088 | 0.0889 | 0.0898 | 0.0908 | 0.0918 | 0.0929 | 0.0941 | 0.0953 | 0.0966 | 0.098 | 0.0995 | 0.1011 | 0.1028 | 0.1046 | 0.1066 | 0.1086 | 0.1108 | 0.1131 | 0.1156 | 0.1183 | 0.1212 | 0.1242 | 0.1275 | 0.1309 | 0.1347 | 0.1387 | 0.143 | 0.1476 | 0.1525 | 0.1579 | 0.1636 | 0.1698 | 0.1765 | 0.1837 | 0.1914 | 0.1999 | 0.209 | 0.2189 | 0.2297 | 0.2414 | 0.2542 | 0.2681 | 0.2833 | 0.3 | 0.3183 | 0.3383 | 0.3604 | 0.3846 | 0.4114 | 0.441 | 0.4738 | 0.5101 | 0.5504 | 0.5952 | 0.6452 | 0.7009 | 0.7631 | 0.8326 | 0.9105 | 0.9977 | 1.0953 | 1.2047 | 1.3273 | 1.4643 | 1.6174 | 1.7879 | 1.9772 | 2.1864 | 2.4163 | 2.6672 | 2.9385 | 3.2289 | 3.5359 | 3.8562 | 4.1849 | 4.5165 | 4.8449 | 5.1637 | 5.467 | 5.75 | 6.0091 | 6.2424 | 6.45 | 6.6331 | 6.7948 | 6.9388 | 7.0694 | 7.1914 | 7.3095 | 7.4283 | 7.552 | 7.6846 | 7.83 | 7.9916 | 8.1726 | 8.3761 | 8.6052 | 8.8629 | 9.1521 | 9.4759 | 9.8374 | 10.2399 | 10.6867 | 11.181 | 11.7264 | 12.3261 | 12.9832 | 13.7006 | 14.4804 | 15.3241 | 16.2317 | 17.2018 | 18.2308 | 19.3123 | 20.4366 | 21.5901 | 22.7547 | 23.9072 | 25.019 | 26.0556 | 26.9767 | 27.7353 | 28.2768 | 28.5358 | 28.4301 | 27.8458 | 26.6041 | 24.3705 | 20.3314 | 10.6528 | 0 | 0 | 0 | 0 | 0 | 0 | 0 | 0 | 0 | 0 | 0 | 0 | 0 | 0 | 0 | 0 | 0 | 0 | 0 | 0 | 0 | 0 | 0 | 0 | 0 | 0 | 0 | 0 | 0 | 0 | 0 | 0 | 0 | 0 | 0 | 0 | 0 | 0 | 0 | 0 | 0 | 0 | 0 | 0 | 0 | 0 | 0 | 0 | 0 | 0 | 0 | 0 | 0 | 0 | 0 | 0 | 0 | 0 | 0 | 0 | 0 | 0 | 0 | 0 | 0 | 0 | 0 | 0 | 0 | 0 | 0 | 0 | 0 | 0 | 0 | 0 | 0 | 0 | 0 | 0 | 0 | 0 | 0 | 0 | 0 | 0 | 0 | 0 | 0 | 0 | 0 | 0 | 0 | 0 | 0 | 0 | 0 | 0 | 0 | 0 | 0 | 0 | 0 | 0 | 0 | 0 | 0 | 0 | 0 | 0 | 0 | 0 | 0 | 0 | 0 | 0 | 0 | 0 | 0 | 0 | 0 | 0 | 0 | 0 | 0 | 0 | 0 | 0 | 0 | 0 | 0 | 0 | 0 | 0 | 0 | 0 | 0 | 0 | 0 | 0 | 0 | 0 | 0 | 0 | 0 | 0 | 0 | 0 | 0 | 0 | 0 | 0 | 0 | 0 | 0 | 0 | 0 | 0 | 0 | 0 | 0 | 0 | 0 | 0 | 0 | 0 | 0 | 0 | 0 | 0 | 0 | 0 | 0 | 0 | 0 | 0 | 0 | 0 | 0 | 0 | 0 | 0 | 0 | 0 | 0 | 0 | 0 | 0 | 0 | 0 | 0 | 0
628 | 0.0782 | 0.0782 | 0.0783 | 0.0783 | 0.0783 | 0.0784 | 0.0784 | 0.0785 | 0.0786 | 0.0787 | 0.0788 | 0.0789 | 0.079 | 0.0792 | 0.0793 | 0.0795 | 0.0797 | 0.0799 | 0.0802 | 0.0804 | 0.0807 | 0.0809 | 0.0812 | 0.0816 | 0.0819 | 0.0823 | 0.0827 | 0.0831 | 0.0836 | 0.0841 | 0.0846 | 0.0851 | 0.0857 | 0.0864 | 0.087 | 0.0878 | 0.0885 | 0.0893 | 0.0902 | 0.0911 | 0.0921 | 0.0931 | 0.0942 | 0.0954 | 0.0966 | 0.0979 | 0.0994 | 0.1009 | 0.1025 | 0.1042 | 0.106 | 0.1079 | 0.1099 | 0.1121 | 0.1145 | 0.117 | 0.1196 | 0.1225 | 0.1255 | 0.1287 | 0.1322 | 0.1359 | 0.1399 | 0.1442 | 0.1488 | 0.1537 | 0.159 | 0.1647 | 0.1708 | 0.1774 | 0.1846 | 0.1923 | 0.2006 | 0.2097 | 0.2195 | 0.2301 | 0.2417 | 0.2543 | 0.2681 | 0.2831 | 0.2995 | 0.3175 | 0.3372 | 0.3588 | 0.3827 | 0.409 | 0.438 | 0.47 | 0.5056 | 0.545 | 0.5888 | 0.6375 | 0.6918 | 0.7524 | 0.8201 | 0.8958 | 0.9805 | 1.0753 | 1.1814 | 1.3002 | 1.4329 | 1.5811 | 1.7461 | 1.9293 | 2.1318 | 2.3545 | 2.5976 | 2.861 | 3.1434 | 3.4428 | 3.7559 | 4.0786 | 4.4055 | 4.7309 | 5.0485 | 5.3526 | 5.638 | 5.901 | 6.1393 | 6.3524 | 6.5412 | 6.7083 | 6.8569 | 6.9914 | 7.116 | 7.2356 | 7.3544 | 7.477 | 7.6071 | 7.7487 | 7.9052 | 8.0798 | 8.2757 | 8.4959 | 8.7433 | 9.0208 | 9.3315 | 9.6785 | 10.0648 | 10.4938 | 10.9687 | 11.4929 | 12.0699 | 12.7028 | 13.3946 | 14.1479 | 14.9645 | 15.8453 | 16.7897 | 17.7956 | 18.858 | 19.9696 | 21.1191 | 22.2915 | 23.4671 | 24.6213 | 25.7242 | 26.7406 | 27.63 | 28.3458 | 28.8346 | 29.033 | 28.8609 | 28.2073 | 26.8958 | 24.5938 | 20.4867 | 10.7233 | 0 | 0 | 0 | 0 | 0 | 0 | 0 | 0 | 0 | 0 | 0 | 0 | 0 | 0 | 0 | 0 | 0 | 0 | 0 | 0 | 0 | 0 | 0 | 0 | 0 | 0 | 0 | 0 | 0 | 0 | 0 | 0 | 0 | 0 | 0 | 0 | 0 | 0 | 0 | 0 | 0 | 0 | 0 | 0 | 0 | 0 | 0 | 0 | 0 | 0 | 0 | 0 | 0 | 0 | 0 | 0 | 0 | 0 | 0 | 0 | 0 | 0 | 0 | 0 | 0 | 0 | 0 | 0 | 0 | 0 | 0 | 0 | 0 | 0 | 0 | 0 | 0 | 0 | 0 | 0 | 0 | 0 | 0 | 0 | 0 | 0 | 0 | 0 | 0 | 0 | 0 | 0 | 0 | 0 | 0 | 0 | 0 | 0 | 0 | 0 | 0 | 0 | 0 | 0 | 0 | 0 | 0 | 0 | 0 | 0 | 0 | 0 | 0 | 0 | 0 | 0 | 0 | 0 | 0 | 0 | 0 | 0 | 0 | 0 | 0 | 0 | 0 | 0 | 0 | 0 | 0 | 0 | 0 | 0 | 0 | 0 | 0 | 0 | 0 | 0 | 0 | 0 | 0 | 0 | 0 | 0 | 0 | 0 | 0 | 0 | 0 | 0 | 0 | 0 | 0 | 0 | 0 | 0 | 0 | 0 | 0 | 0 | 0 | 0 | 0 | 0 | 0 | 0 | 0 | 0 | 0 | 0 | 0 | 0 | 0 | 0 | 0 | 0 | 0 | 0 | 0 | 0 | 0 | 0 | 0 | 0 | 0 | 0 | 0 | 0 | 0 | 0
629 | 0.0796 | 0.0796 | 0.0796 | 0.0797 | 0.0797 | 0.0798 | 0.0798 | 0.0799 | 0.08 | 0.0801 | 0.0802 | 0.0803 | 0.0805 | 0.0806 | 0.0808 | 0.081 | 0.0812 | 0.0815 | 0.0817 | 0.082 | 0.0822 | 0.0826 | 0.0829 | 0.0832 | 0.0836 | 0.084 | 0.0845 | 0.0849 | 0.0854 | 0.0859 | 0.0865 | 0.0871 | 0.0877 | 0.0884 | 0.0891 | 0.0899 | 0.0907 | 0.0916 | 0.0925 | 0.0935 | 0.0945 | 0.0956 | 0.0968 | 0.098 | 0.0994 | 0.1008 | 0.1023 | 0.1039 | 0.1056 | 0.1074 | 0.1093 | 0.1114 | 0.1136 | 0.1159 | 0.1184 | 0.1211 | 0.1239 | 0.1269 | 0.1302 | 0.1336 | 0.1373 | 0.1413 | 0.1456 | 0.1501 | 0.155 | 0.1603 | 0.1659 | 0.172 | 0.1786 | 0.1857 | 0.1933 | 0.2016 | 0.2106 | 0.2203 | 0.2308 | 0.2423 | 0.2547 | 0.2683 | 0.2831 | 0.2993 | 0.317 | 0.3364 | 0.3577 | 0.3811 | 0.4069 | 0.4354 | 0.4669 | 0.5017 | 0.5402 | 0.5831 | 0.6307 | 0.6837 | 0.7428 | 0.8087 | 0.8824 | 0.9647 | 1.0568 | 1.1598 | 1.275 | 1.4036 | 1.5472 | 1.707 | 1.8844 | 2.0806 | 2.2963 | 2.532 | 2.7876 | 3.0623 | 3.354 | 3.6601 | 3.9765 | 4.2984 | 4.6203 | 4.9362 | 5.2404 | 5.5276 | 5.7939 | 6.0366 | 6.2549 | 6.4491 | 6.6214 | 6.7748 | 6.9132 | 7.0407 | 7.162 | 7.2813 | 7.4031 | 7.5312 | 7.6694 | 7.8213 | 7.9901 | 8.1789 | 8.3906 | 8.6283 | 8.8948 | 9.193 | 9.526 | 9.8969 | 10.3087 | 10.7649 | 11.2687 | 11.8236 | 12.4327 | 13.0994 | 13.8262 | 14.6156 | 15.4689 | 16.3864 | 17.3669 | 18.4071 | 19.5011 | 20.6402 | 21.8118 | 22.9992 | 24.1813 | 25.3322 | 26.4211 | 27.4123 | 28.2653 | 28.9345 | 29.3677 | 29.5038 | 29.2652 | 28.5435 | 27.1648 | 24.798 | 20.6281 | 10.7874 | 0 | 0 | 0 | 0 | 0 | 0 | 0 | 0 | 0 | 0 | 0 | 0 | 0 | 0 | 0 | 0 | 0 | 0 | 0 | 0 | 0 | 0 | 0 | 0 | 0 | 0 | 0 | 0 | 0 | 0 | 0 | 0 | 0 | 0 | 0 | 0 | 0 | 0 | 0 | 0 | 0 | 0 | 0 | 0 | 0 | 0 | 0 | 0 | 0 | 0 | 0 | 0 | 0 | 0 | 0 | 0 | 0 | 0 | 0 | 0 | 0 | 0 | 0 | 0 | 0 | 0 | 0 | 0 | 0 | 0 | 0 | 0 | 0 | 0 | 0 | 0 | 0 | 0 | 0 | 0 | 0 | 0 | 0 | 0 | 0 | 0 | 0 | 0 | 0 | 0 | 0 | 0 | 0 | 0 | 0 | 0 | 0 | 0 | 0 | 0 | 0 | 0 | 0 | 0 | 0 | 0 | 0 | 0 | 0 | 0 | 0 | 0 | 0 | 0 | 0 | 0 | 0 | 0 | 0 | 0 | 0 | 0 | 0 | 0 | 0 | 0 | 0 | 0 | 0 | 0 | 0 | 0 | 0 | 0 | 0 | 0 | 0 | 0 | 0 | 0 | 0 | 0 | 0 | 0 | 0 | 0 | 0 | 0 | 0 | 0 | 0 | 0 | 0 | 0 | 0 | 0 | 0 | 0 | 0 | 0 | 0 | 0 | 0 | 0 | 0 | 0 | 0 | 0 | 0 | 0 | 0 | 0 | 0 | 0 | 0 | 0 | 0 | 0 | 0 | 0 | 0 | 0 | 0 | 0 | 0 | 0 | 0 | 0 | 0 | 0 | 0 | 0
630 | 0.0811 | 0.0811 | 0.0811 | 0.0812 | 0.0812 | 0.0813 | 0.0813 | 0.0814 | 0.0815 | 0.0816 | 0.0818 | 0.0819 | 0.0821 | 0.0822 | 0.0824 | 0.0826 | 0.0829 | 0.0831 | 0.0834 | 0.0837 | 0.084 | 0.0843 | 0.0847 | 0.085 | 0.0855 | 0.0859 | 0.0864 | 0.0869 | 0.0874 | 0.088 | 0.0886 | 0.0892 | 0.0899 | 0.0906 | 0.0914 | 0.0922 | 0.0931 | 0.094 | 0.095 | 0.096 | 0.0971 | 0.0983 | 0.0996 | 0.1009 | 0.1023 | 0.1038 | 0.1054 | 0.1072 | 0.109 | 0.1109 | 0.113 | 0.1152 | 0.1175 | 0.12 | 0.1226 | 0.1255 | 0.1285 | 0.1317 | 0.1352 | 0.1389 | 0.1428 | 0.1471 | 0.1516 | 0.1565 | 0.1617 | 0.1674 | 0.1734 | 0.18 | 0.187 | 0.1946 | 0.2028 | 0.2117 | 0.2213 | 0.2317 | 0.243 | 0.2554 | 0.2688 | 0.2834 | 0.2994 | 0.3168 | 0.3359 | 0.3569 | 0.38 | 0.4053 | 0.4333 | 0.4642 | 0.4983 | 0.5361 | 0.578 | 0.6246 | 0.6763 | 0.734 | 0.7983 | 0.87 | 0.9502 | 1.0397 | 1.1398 | 1.2516 | 1.3764 | 1.5156 | 1.6705 | 1.8424 | 2.0324 | 2.2415 | 2.4701 | 2.7183 | 2.9853 | 3.2695 | 3.5685 | 3.8785 | 4.1952 | 4.5132 | 4.8269 | 5.1305 | 5.4189 | 5.6879 | 5.9346 | 6.1575 | 6.3569 | 6.5343 | 6.6924 | 6.8347 | 6.9654 | 7.0886 | 7.2088 | 7.3301 | 7.4565 | 7.5919 | 7.7396 | 7.9031 | 8.0852 | 8.2891 | 8.5176 | 8.7736 | 9.06 | 9.3797 | 9.7357 | 10.1312 | 10.5693 | 11.0534 | 11.5869 | 12.1729 | 12.8149 | 13.5156 | 14.2778 | 15.1033 | 15.9929 | 16.9465 | 17.9619 | 19.0347 | 20.1581 | 21.3218 | 22.5118 | 23.7101 | 24.8941 | 26.0368 | 27.1066 | 28.0677 | 28.88 | 29.4989 | 29.8743 | 29.9469 | 29.6421 | 28.854 | 27.411 | 24.9836 | 20.7559 | 10.8454 | 0 | 0 | 0 | 0 | 0 | 0 | 0 | 0 | 0 | 0 | 0 | 0 | 0 | 0 | 0 | 0 | 0 | 0 | 0 | 0 | 0 | 0 | 0 | 0 | 0 | 0 | 0 | 0 | 0 | 0 | 0 | 0 | 0 | 0 | 0 | 0 | 0 | 0 | 0 | 0 | 0 | 0 | 0 | 0 | 0 | 0 | 0 | 0 | 0 | 0 | 0 | 0 | 0 | 0 | 0 | 0 | 0 | 0 | 0 | 0 | 0 | 0 | 0 | 0 | 0 | 0 | 0 | 0 | 0 | 0 | 0 | 0 | 0 | 0 | 0 | 0 | 0 | 0 | 0 | 0 | 0 | 0 | 0 | 0 | 0 | 0 | 0 | 0 | 0 | 0 | 0 | 0 | 0 | 0 | 0 | 0 | 0 | 0 | 0 | 0 | 0 | 0 | 0 | 0 | 0 | 0 | 0 | 0 | 0 | 0 | 0 | 0 | 0 | 0 | 0 | 0 | 0 | 0 | 0 | 0 | 0 | 0 | 0 | 0 | 0 | 0 | 0 | 0 | 0 | 0 | 0 | 0 | 0 | 0 | 0 | 0 | 0 | 0 | 0 | 0 | 0 | 0 | 0 | 0 | 0 | 0 | 0 | 0 | 0 | 0 | 0 | 0 | 0 | 0 | 0 | 0 | 0 | 0 | 0 | 0 | 0 | 0 | 0 | 0 | 0 | 0 | 0 | 0 | 0 | 0 | 0 | 0 | 0 | 0 | 0 | 0 | 0 | 0 | 0 | 0 | 0 | 0 | 0 | 0 | 0 | 0 | 0 | 0 | 0 | 0 | 0 | 0
631 | 0.0827 | 0.0827 | 0.0828 | 0.0828 | 0.0828 | 0.0829 | 0.083 | 0.0831 | 0.0832 | 0.0833 | 0.0834 | 0.0836 | 0.0838 | 0.084 | 0.0842 | 0.0844 | 0.0846 | 0.0849 | 0.0852 | 0.0855 | 0.0858 | 0.0862 | 0.0866 | 0.087 | 0.0874 | 0.0879 | 0.0884 | 0.089 | 0.0895 | 0.0901 | 0.0908 | 0.0915 | 0.0922 | 0.093 | 0.0938 | 0.0947 | 0.0956 | 0.0966 | 0.0977 | 0.0988 | 0.1 | 0.1012 | 0.1026 | 0.104 | 0.1055 | 0.1071 | 0.1088 | 0.1107 | 0.1126 | 0.1147 | 0.1169 | 0.1192 | 0.1217 | 0.1243 | 0.1272 | 0.1302 | 0.1334 | 0.1369 | 0.1406 | 0.1445 | 0.1488 | 0.1533 | 0.1581 | 0.1634 | 0.169 | 0.175 | 0.1815 | 0.1885 | 0.196 | 0.2042 | 0.213 | 0.2225 | 0.2329 | 0.2441 | 0.2563 | 0.2695 | 0.284 | 0.2998 | 0.317 | 0.3359 | 0.3565 | 0.3792 | 0.4042 | 0.4317 | 0.462 | 0.4955 | 0.5326 | 0.5736 | 0.6192 | 0.6698 | 0.7261 | 0.7889 | 0.8588 | 0.9369 | 1.024 | 1.1213 | 1.2299 | 1.3511 | 1.4862 | 1.6364 | 1.8031 | 1.9873 | 2.1901 | 2.4119 | 2.6529 | 2.9125 | 3.1894 | 3.4813 | 3.785 | 4.0962 | 4.41 | 4.7209 | 5.0235 | 5.3126 | 5.5837 | 5.8337 | 6.061 | 6.2652 | 6.4474 | 6.6101 | 6.7565 | 6.8903 | 7.0157 | 7.137 | 7.2582 | 7.3834 | 7.5163 | 7.6604 | 7.8189 | 7.995 | 8.1915 | 8.4114 | 8.6576 | 8.9327 | 9.2397 | 9.5816 | 9.9615 | 10.3823 | 10.8475 | 11.3602 | 11.9239 | 12.5418 | 13.217 | 13.9523 | 14.7499 | 15.6114 | 16.537 | 17.5258 | 18.5747 | 19.6784 | 20.8286 | 22.0138 | 23.2186 | 24.4234 | 25.6046 | 26.7342 | 27.7801 | 28.7066 | 29.4743 | 30.0402 | 30.3558 | 30.3646 | 29.9943 | 29.1418 | 27.6376 | 25.1535 | 20.8728 | 10.8987 | 0 | 0 | 0 | 0 | 0 | 0 | 0 | 0 | 0 | 0 | 0 | 0 | 0 | 0 | 0 | 0 | 0 | 0 | 0 | 0 | 0 | 0 | 0 | 0 | 0 | 0 | 0 | 0 | 0 | 0 | 0 | 0 | 0 | 0 | 0 | 0 | 0 | 0 | 0 | 0 | 0 | 0 | 0 | 0 | 0 | 0 | 0 | 0 | 0 | 0 | 0 | 0 | 0 | 0 | 0 | 0 | 0 | 0 | 0 | 0 | 0 | 0 | 0 | 0 | 0 | 0 | 0 | 0 | 0 | 0 | 0 | 0 | 0 | 0 | 0 | 0 | 0 | 0 | 0 | 0 | 0 | 0 | 0 | 0 | 0 | 0 | 0 | 0 | 0 | 0 | 0 | 0 | 0 | 0 | 0 | 0 | 0 | 0 | 0 | 0 | 0 | 0 | 0 | 0 | 0 | 0 | 0 | 0 | 0 | 0 | 0 | 0 | 0 | 0 | 0 | 0 | 0 | 0 | 0 | 0 | 0 | 0 | 0 | 0 | 0 | 0 | 0 | 0 | 0 | 0 | 0 | 0 | 0 | 0 | 0 | 0 | 0 | 0 | 0 | 0 | 0 | 0 | 0 | 0 | 0 | 0 | 0 | 0 | 0 | 0 | 0 | 0 | 0 | 0 | 0 | 0 | 0 | 0 | 0 | 0 | 0 | 0 | 0 | 0 | 0 | 0 | 0 | 0 | 0 | 0 | 0 | 0 | 0 | 0 | 0 | 0 | 0 | 0 | 0 | 0 | 0 | 0 | 0 | 0 | 0 | 0 | 0 | 0 | 0 | 0 | 0 | 0
632 | 0.0845 | 0.0845 | 0.0845 | 0.0846 | 0.0846 | 0.0847 | 0.0848 | 0.0849 | 0.085 | 0.0851 | 0.0853 | 0.0854 | 0.0856 | 0.0858 | 0.0861 | 0.0863 | 0.0866 | 0.0869 | 0.0872 | 0.0875 | 0.0879 | 0.0883 | 0.0887 | 0.0891 | 0.0896 | 0.0901 | 0.0906 | 0.0912 | 0.0918 | 0.0925 | 0.0932 | 0.0939 | 0.0947 | 0.0955 | 0.0964 | 0.0974 | 0.0983 | 0.0994 | 0.1005 | 0.1017 | 0.103 | 0.1044 | 0.1058 | 0.1073 | 0.1089 | 0.1107 | 0.1125 | 0.1144 | 0.1165 | 0.1187 | 0.121 | 0.1235 | 0.1262 | 0.129 | 0.1321 | 0.1353 | 0.1387 | 0.1424 | 0.1464 | 0.1506 | 0.1551 | 0.16 | 0.1652 | 0.1708 | 0.1768 | 0.1832 | 0.1902 | 0.1977 | 0.2058 | 0.2145 | 0.224 | 0.2342 | 0.2454 | 0.2574 | 0.2706 | 0.2849 | 0.3005 | 0.3175 | 0.3361 | 0.3565 | 0.3789 | 0.4035 | 0.4305 | 0.4603 | 0.4932 | 0.5296 | 0.5699 | 0.6145 | 0.664 | 0.7191 | 0.7804 | 0.8487 | 0.9248 | 1.0096 | 1.1043 | 1.21 | 1.3278 | 1.4589 | 1.6047 | 1.7664 | 1.9452 | 2.1419 | 2.3572 | 2.5913 | 2.8437 | 3.1134 | 3.3983 | 3.6955 | 4.0011 | 4.3104 | 4.6183 | 4.9193 | 5.2084 | 5.4811 | 5.734 | 5.9651 | 6.1738 | 6.3607 | 6.5279 | 6.6783 | 6.8154 | 6.9432 | 7.0659 | 7.1873 | 7.3116 | 7.4424 | 7.5832 | 7.7373 | 7.9077 | 8.0975 | 8.3093 | 8.5461 | 8.8106 | 9.1057 | 9.4341 | 9.799 | 10.2033 | 10.6502 | 11.1431 | 11.6851 | 12.2797 | 12.9299 | 13.6387 | 14.4087 | 15.2417 | 16.1388 | 17.0997 | 18.1226 | 19.2034 | 20.3357 | 21.51 | 22.7133 | 23.9288 | 25.1358 | 26.3094 | 27.421 | 28.4383 | 29.326 | 30.0458 | 30.5561 | 30.8108 | 30.7557 | 30.3213 | 29.4068 | 27.8448 | 25.3082 | 20.9793 | 10.9477 | 0 | 0 | 0 | 0 | 0 | 0 | 0 | 0 | 0 | 0 | 0 | 0 | 0 | 0 | 0 | 0 | 0 | 0 | 0 | 0 | 0 | 0 | 0 | 0 | 0 | 0 | 0 | 0 | 0 | 0 | 0 | 0 | 0 | 0 | 0 | 0 | 0 | 0 | 0 | 0 | 0 | 0 | 0 | 0 | 0 | 0 | 0 | 0 | 0 | 0 | 0 | 0 | 0 | 0 | 0 | 0 | 0 | 0 | 0 | 0 | 0 | 0 | 0 | 0 | 0 | 0 | 0 | 0 | 0 | 0 | 0 | 0 | 0 | 0 | 0 | 0 | 0 | 0 | 0 | 0 | 0 | 0 | 0 | 0 | 0 | 0 | 0 | 0 | 0 | 0 | 0 | 0 | 0 | 0 | 0 | 0 | 0 | 0 | 0 | 0 | 0 | 0 | 0 | 0 | 0 | 0 | 0 | 0 | 0 | 0 | 0 | 0 | 0 | 0 | 0 | 0 | 0 | 0 | 0 | 0 | 0 | 0 | 0 | 0 | 0 | 0 | 0 | 0 | 0 | 0 | 0 | 0 | 0 | 0 | 0 | 0 | 0 | 0 | 0 | 0 | 0 | 0 | 0 | 0 | 0 | 0 | 0 | 0 | 0 | 0 | 0 | 0 | 0 | 0 | 0 | 0 | 0 | 0 | 0 | 0 | 0 | 0 | 0 | 0 | 0 | 0 | 0 | 0 | 0 | 0 | 0 | 0 | 0 | 0 | 0 | 0 | 0 | 0 | 0 | 0 | 0 | 0 | 0 | 0 | 0 | 0 | 0 | 0 | 0 | 0 | 0 | 0
633 | 0.0864 | 0.0864 | 0.0864 | 0.0865 | 0.0865 | 0.0866 | 0.0867 | 0.0868 | 0.0869 | 0.0871 | 0.0872 | 0.0874 | 0.0876 | 0.0878 | 0.0881 | 0.0884 | 0.0886 | 0.089 | 0.0893 | 0.0897 | 0.09 | 0.0905 | 0.0909 | 0.0914 | 0.0919 | 0.0924 | 0.093 | 0.0936 | 0.0943 | 0.095 | 0.0957 | 0.0965 | 0.0974 | 0.0983 | 0.0992 | 0.1002 | 0.1013 | 0.1024 | 0.1036 | 0.1049 | 0.1063 | 0.1077 | 0.1092 | 0.1109 | 0.1126 | 0.1144 | 0.1164 | 0.1185 | 0.1207 | 0.123 | 0.1255 | 0.1282 | 0.131 | 0.1341 | 0.1373 | 0.1408 | 0.1444 | 0.1484 | 0.1526 | 0.1571 | 0.162 | 0.1672 | 0.1727 | 0.1787 | 0.1851 | 0.1921 | 0.1995 | 0.2076 | 0.2163 | 0.2257 | 0.2359 | 0.2469 | 0.2589 | 0.2719 | 0.2861 | 0.3015 | 0.3183 | 0.3367 | 0.3569 | 0.3789 | 0.4032 | 0.4298 | 0.4592 | 0.4915 | 0.5272 | 0.5667 | 0.6105 | 0.659 | 0.7129 | 0.7729 | 0.8395 | 0.9138 | 0.9966 | 1.0888 | 1.1916 | 1.3062 | 1.4336 | 1.5753 | 1.7323 | 1.9058 | 2.0967 | 2.3058 | 2.5332 | 2.7788 | 3.0414 | 3.3195 | 3.6102 | 3.91 | 4.2146 | 4.519 | 4.8181 | 5.1068 | 5.3805 | 5.6358 | 5.8703 | 6.083 | 6.2743 | 6.4459 | 6.6003 | 6.7408 | 6.8711 | 6.9954 | 7.1174 | 7.2411 | 7.3702 | 7.5081 | 7.6582 | 7.8235 | 8.0069 | 8.2112 | 8.4392 | 8.6937 | 8.9773 | 9.293 | 9.6435 | 10.032 | 10.4615 | 10.9352 | 11.4564 | 12.0283 | 12.6542 | 13.3371 | 14.0799 | 14.8846 | 15.7529 | 16.6851 | 17.6804 | 18.7359 | 19.8467 | 21.0052 | 22.2004 | 23.4181 | 24.6402 | 25.8448 | 27.006 | 28.0949 | 29.0793 | 29.9244 | 30.5932 | 31.046 | 31.2391 | 31.1208 | 30.624 | 29.6502 | 28.0339 | 25.4489 | 21.0764 | 10.993 | 0 | 0 | 0 | 0 | 0 | 0 | 0 | 0 | 0 | 0 | 0 | 0 | 0 | 0 | 0 | 0 | 0 | 0 | 0 | 0 | 0 | 0 | 0 | 0 | 0 | 0 | 0 | 0 | 0 | 0 | 0 | 0 | 0 | 0 | 0 | 0 | 0 | 0 | 0 | 0 | 0 | 0 | 0 | 0 | 0 | 0 | 0 | 0 | 0 | 0 | 0 | 0 | 0 | 0 | 0 | 0 | 0 | 0 | 0 | 0 | 0 | 0 | 0 | 0 | 0 | 0 | 0 | 0 | 0 | 0 | 0 | 0 | 0 | 0 | 0 | 0 | 0 | 0 | 0 | 0 | 0 | 0 | 0 | 0 | 0 | 0 | 0 | 0 | 0 | 0 | 0 | 0 | 0 | 0 | 0 | 0 | 0 | 0 | 0 | 0 | 0 | 0 | 0 | 0 | 0 | 0 | 0 | 0 | 0 | 0 | 0 | 0 | 0 | 0 | 0 | 0 | 0 | 0 | 0 | 0 | 0 | 0 | 0 | 0 | 0 | 0 | 0 | 0 | 0 | 0 | 0 | 0 | 0 | 0 | 0 | 0 | 0 | 0 | 0 | 0 | 0 | 0 | 0 | 0 | 0 | 0 | 0 | 0 | 0 | 0 | 0 | 0 | 0 | 0 | 0 | 0 | 0 | 0 | 0 | 0 | 0 | 0 | 0 | 0 | 0 | 0 | 0 | 0 | 0 | 0 | 0 | 0 | 0 | 0 | 0 | 0 | 0 | 0 | 0 | 0 | 0 | 0 | 0 | 0 | 0 | 0 | 0 | 0 | 0 | 0 | 0 | 0
634 | 0.0885 | 0.0885 | 0.0885 | 0.0885 | 0.0886 | 0.0887 | 0.0888 | 0.0889 | 0.089 | 0.0892 | 0.0894 | 0.0896 | 0.0898 | 0.09 | 0.0903 | 0.0906 | 0.0909 | 0.0912 | 0.0916 | 0.092 | 0.0924 | 0.0928 | 0.0933 | 0.0938 | 0.0944 | 0.095 | 0.0956 | 0.0963 | 0.097 | 0.0977 | 0.0985 | 0.0994 | 0.1003 | 0.1012 | 0.1022 | 0.1033 | 0.1044 | 0.1057 | 0.107 | 0.1083 | 0.1098 | 0.1113 | 0.1129 | 0.1147 | 0.1165 | 0.1185 | 0.1206 | 0.1228 | 0.1252 | 0.1277 | 0.1304 | 0.1332 | 0.1362 | 0.1395 | 0.1429 | 0.1466 | 0.1506 | 0.1548 | 0.1593 | 0.1641 | 0.1693 | 0.1749 | 0.1809 | 0.1873 | 0.1942 | 0.2016 | 0.2096 | 0.2183 | 0.2276 | 0.2378 | 0.2487 | 0.2606 | 0.2735 | 0.2876 | 0.3028 | 0.3195 | 0.3377 | 0.3576 | 0.3794 | 0.4033 | 0.4296 | 0.4585 | 0.4903 | 0.5254 | 0.5643 | 0.6072 | 0.6548 | 0.7076 | 0.7662 | 0.8314 | 0.904 | 0.9848 | 1.0747 | 1.1749 | 1.2863 | 1.4103 | 1.548 | 1.7006 | 1.8691 | 2.0546 | 2.2576 | 2.4787 | 2.7176 | 2.9734 | 3.2447 | 3.529 | 3.823 | 4.1226 | 4.4233 | 4.72 | 5.0077 | 5.282 | 5.5391 | 5.7765 | 5.9929 | 6.1883 | 6.3641 | 6.5224 | 6.6663 | 6.7994 | 6.9254 | 7.0482 | 7.1716 | 7.2994 | 7.4349 | 7.5813 | 7.7419 | 7.9194 | 8.1167 | 8.3365 | 8.5815 | 8.8544 | 9.1579 | 9.4949 | 9.8683 | 10.2811 | 10.7364 | 11.2375 | 11.7876 | 12.3899 | 13.0476 | 13.7636 | 14.5403 | 15.3797 | 16.2829 | 17.2495 | 18.278 | 19.3646 | 20.5033 | 21.6851 | 22.8979 | 24.1261 | 25.3504 | 26.5479 | 27.692 | 28.7536 | 29.7007 | 30.4997 | 31.115 | 31.509 | 31.6402 | 31.4595 | 30.9023 | 29.8721 | 28.2052 | 25.5761 | 21.1645 | 11.0348 | 0 | 0 | 0 | 0 | 0 | 0 | 0 | 0 | 0 | 0 | 0 | 0 | 0 | 0 | 0 | 0 | 0 | 0 | 0 | 0 | 0 | 0 | 0 | 0 | 0 | 0 | 0 | 0 | 0 | 0 | 0 | 0 | 0 | 0 | 0 | 0 | 0 | 0 | 0 | 0 | 0 | 0 | 0 | 0 | 0 | 0 | 0 | 0 | 0 | 0 | 0 | 0 | 0 | 0 | 0 | 0 | 0 | 0 | 0 | 0 | 0 | 0 | 0 | 0 | 0 | 0 | 0 | 0 | 0 | 0 | 0 | 0 | 0 | 0 | 0 | 0 | 0 | 0 | 0 | 0 | 0 | 0 | 0 | 0 | 0 | 0 | 0 | 0 | 0 | 0 | 0 | 0 | 0 | 0 | 0 | 0 | 0 | 0 | 0 | 0 | 0 | 0 | 0 | 0 | 0 | 0 | 0 | 0 | 0 | 0 | 0 | 0 | 0 | 0 | 0 | 0 | 0 | 0 | 0 | 0 | 0 | 0 | 0 | 0 | 0 | 0 | 0 | 0 | 0 | 0 | 0 | 0 | 0 | 0 | 0 | 0 | 0 | 0 | 0 | 0 | 0 | 0 | 0 | 0 | 0 | 0 | 0 | 0 | 0 | 0 | 0 | 0 | 0 | 0 | 0 | 0 | 0 | 0 | 0 | 0 | 0 | 0 | 0 | 0 | 0 | 0 | 0 | 0 | 0 | 0 | 0 | 0 | 0 | 0 | 0 | 0 | 0 | 0 | 0 | 0 | 0 | 0 | 0 | 0 | 0 | 0 | 0 | 0 | 0 | 0 | 0 | 0
635 | 0.0907 | 0.0907 | 0.0907 | 0.0908 | 0.0908 | 0.0909 | 0.091 | 0.0911 | 0.0913 | 0.0915 | 0.0917 | 0.0919 | 0.0921 | 0.0924 | 0.0926 | 0.093 | 0.0933 | 0.0937 | 0.094 | 0.0945 | 0.0949 | 0.0954 | 0.0959 | 0.0965 | 0.0971 | 0.0977 | 0.0983 | 0.0991 | 0.0998 | 0.1006 | 0.1015 | 0.1024 | 0.1033 | 0.1044 | 0.1055 | 0.1066 | 0.1078 | 0.1091 | 0.1105 | 0.112 | 0.1135 | 0.1152 | 0.1169 | 0.1188 | 0.1208 | 0.1229 | 0.1251 | 0.1275 | 0.13 | 0.1327 | 0.1355 | 0.1386 | 0.1418 | 0.1453 | 0.149 | 0.1529 | 0.1572 | 0.1617 | 0.1665 | 0.1717 | 0.1773 | 0.1832 | 0.1896 | 0.1965 | 0.2039 | 0.2119 | 0.2205 | 0.2298 | 0.2399 | 0.2508 | 0.2626 | 0.2754 | 0.2893 | 0.3045 | 0.321 | 0.339 | 0.3587 | 0.3803 | 0.4039 | 0.4298 | 0.4583 | 0.4896 | 0.5242 | 0.5624 | 0.6046 | 0.6513 | 0.7031 | 0.7605 | 0.8243 | 0.8953 | 0.9741 | 1.0619 | 1.1596 | 1.2682 | 1.3889 | 1.5228 | 1.6712 | 1.835 | 2.0152 | 2.2126 | 2.4276 | 2.66 | 2.9092 | 3.1739 | 3.4518 | 3.7399 | 4.0346 | 4.3312 | 4.6252 | 4.9116 | 5.1859 | 5.4443 | 5.6842 | 5.9039 | 6.1031 | 6.2829 | 6.445 | 6.5923 | 6.7282 | 6.8561 | 6.98 | 7.1035 | 7.2302 | 7.3636 | 7.5069 | 7.6631 | 7.8353 | 8.026 | 8.2381 | 8.4742 | 8.7369 | 9.0289 | 9.353 | 9.712 | 10.1088 | 10.5466 | 11.0284 | 11.5575 | 12.137 | 12.7702 | 13.4601 | 14.2093 | 15.0201 | 15.8939 | 16.8314 | 17.8315 | 18.8918 | 20.0076 | 21.1718 | 22.374 | 23.6009 | 24.8357 | 26.0578 | 27.2436 | 28.3661 | 29.3961 | 30.3023 | 31.0523 | 31.6121 | 31.9464 | 32.0161 | 31.7744 | 31.1591 | 30.0758 | 28.3619 | 25.6926 | 21.2461 | 11.0744 | 0 | 0 | 0 | 0 | 0 | 0 | 0 | 0 | 0 | 0 | 0 | 0 | 0 | 0 | 0 | 0 | 0 | 0 | 0 | 0 | 0 | 0 | 0 | 0 | 0 | 0 | 0 | 0 | 0 | 0 | 0 | 0 | 0 | 0 | 0 | 0 | 0 | 0 | 0 | 0 | 0 | 0 | 0 | 0 | 0 | 0 | 0 | 0 | 0 | 0 | 0 | 0 | 0 | 0 | 0 | 0 | 0 | 0 | 0 | 0 | 0 | 0 | 0 | 0 | 0 | 0 | 0 | 0 | 0 | 0 | 0 | 0 | 0 | 0 | 0 | 0 | 0 | 0 | 0 | 0 | 0 | 0 | 0 | 0 | 0 | 0 | 0 | 0 | 0 | 0 | 0 | 0 | 0 | 0 | 0 | 0 | 0 | 0 | 0 | 0 | 0 | 0 | 0 | 0 | 0 | 0 | 0 | 0 | 0 | 0 | 0 | 0 | 0 | 0 | 0 | 0 | 0 | 0 | 0 | 0 | 0 | 0 | 0 | 0 | 0 | 0 | 0 | 0 | 0 | 0 | 0 | 0 | 0 | 0 | 0 | 0 | 0 | 0 | 0 | 0 | 0 | 0 | 0 | 0 | 0 | 0 | 0 | 0 | 0 | 0 | 0 | 0 | 0 | 0 | 0 | 0 | 0 | 0 | 0 | 0 | 0 | 0 | 0 | 0 | 0 | 0 | 0 | 0 | 0 | 0 | 0 | 0 | 0 | 0 | 0 | 0 | 0 | 0 | 0 | 0 | 0 | 0 | 0 | 0 | 0 | 0 | 0 | 0 | 0 | 0 | 0 | 0
636 | 0.0931 | 0.0931 | 0.0931 | 0.0932 | 0.0932 | 0.0933 | 0.0934 | 0.0936 | 0.0937 | 0.0939 | 0.0941 | 0.0943 | 0.0946 | 0.0949 | 0.0952 | 0.0955 | 0.0959 | 0.0963 | 0.0967 | 0.0971 | 0.0976 | 0.0981 | 0.0987 | 0.0993 | 0.0999 | 0.1006 | 0.1013 | 0.1021 | 0.1029 | 0.1037 | 0.1047 | 0.1056 | 0.1067 | 0.1078 | 0.1089 | 0.1102 | 0.1115 | 0.1129 | 0.1143 | 0.1159 | 0.1176 | 0.1193 | 0.1212 | 0.1232 | 0.1253 | 0.1275 | 0.1299 | 0.1325 | 0.1352 | 0.138 | 0.1411 | 0.1444 | 0.1478 | 0.1515 | 0.1555 | 0.1597 | 0.1643 | 0.1691 | 0.1743 | 0.1798 | 0.1858 | 0.1922 | 0.1991 | 0.2065 | 0.2144 | 0.223 | 0.2323 | 0.2423 | 0.2532 | 0.2649 | 0.2776 | 0.2915 | 0.3065 | 0.3229 | 0.3407 | 0.3602 | 0.3815 | 0.4049 | 0.4305 | 0.4586 | 0.4895 | 0.5236 | 0.5612 | 0.6026 | 0.6485 | 0.6994 | 0.7557 | 0.8182 | 0.8876 | 0.9647 | 1.0505 | 1.1458 | 1.2517 | 1.3693 | 1.4997 | 1.6441 | 1.8034 | 1.9787 | 2.1707 | 2.3798 | 2.606 | 2.8488 | 3.107 | 3.3786 | 3.6609 | 3.9504 | 4.2429 | 4.5337 | 4.8184 | 5.0923 | 5.3517 | 5.5935 | 5.8161 | 6.0189 | 6.2023 | 6.3682 | 6.5189 | 6.6576 | 6.7876 | 6.9127 | 7.0365 | 7.1625 | 7.2941 | 7.4346 | 7.587 | 7.7542 | 7.9389 | 8.1438 | 8.3715 | 8.6246 | 8.9057 | 9.2175 | 9.5628 | 9.9445 | 10.3654 | 10.8288 | 11.3377 | 11.8953 | 12.5048 | 13.1692 | 13.8915 | 14.6741 | 15.5188 | 16.4268 | 17.3978 | 18.4303 | 19.5209 | 20.6638 | 21.8507 | 23.0702 | 24.3075 | 25.5446 | 26.7602 | 27.9297 | 29.0262 | 30.0205 | 30.8824 | 31.5808 | 32.0837 | 32.3578 | 32.3666 | 32.0656 | 31.3948 | 30.2615 | 28.5043 | 25.7988 | 21.3214 | 11.112 | 0 | 0 | 0 | 0 | 0 | 0 | 0 | 0 | 0 | 0 | 0 | 0 | 0 | 0 | 0 | 0 | 0 | 0 | 0 | 0 | 0 | 0 | 0 | 0 | 0 | 0 | 0 | 0 | 0 | 0 | 0 | 0 | 0 | 0 | 0 | 0 | 0 | 0 | 0 | 0 | 0 | 0 | 0 | 0 | 0 | 0 | 0 | 0 | 0 | 0 | 0 | 0 | 0 | 0 | 0 | 0 | 0 | 0 | 0 | 0 | 0 | 0 | 0 | 0 | 0 | 0 | 0 | 0 | 0 | 0 | 0 | 0 | 0 | 0 | 0 | 0 | 0 | 0 | 0 | 0 | 0 | 0 | 0 | 0 | 0 | 0 | 0 | 0 | 0 | 0 | 0 | 0 | 0 | 0 | 0 | 0 | 0 | 0 | 0 | 0 | 0 | 0 | 0 | 0 | 0 | 0 | 0 | 0 | 0 | 0 | 0 | 0 | 0 | 0 | 0 | 0 | 0 | 0 | 0 | 0 | 0 | 0 | 0 | 0 | 0 | 0 | 0 | 0 | 0 | 0 | 0 | 0 | 0 | 0 | 0 | 0 | 0 | 0 | 0 | 0 | 0 | 0 | 0 | 0 | 0 | 0 | 0 | 0 | 0 | 0 | 0 | 0 | 0 | 0 | 0 | 0 | 0 | 0 | 0 | 0 | 0 | 0 | 0 | 0 | 0 | 0 | 0 | 0 | 0 | 0 | 0 | 0 | 0 | 0 | 0 | 0 | 0 | 0 | 0 | 0 | 0 | 0 | 0 | 0 | 0 | 0 | 0 | 0 | 0 | 0 | 0 | 0
637 | 0.0956 | 0.0956 | 0.0957 | 0.0957 | 0.0958 | 0.0959 | 0.096 | 0.0962 | 0.0964 | 0.0965 | 0.0968 | 0.097 | 0.0973 | 0.0976 | 0.0979 | 0.0983 | 0.0987 | 0.0991 | 0.0995 | 0.1 | 0.1005 | 0.1011 | 0.1017 | 0.1023 | 0.103 | 0.1037 | 0.1045 | 0.1053 | 0.1062 | 0.1071 | 0.1081 | 0.1091 | 0.1102 | 0.1114 | 0.1127 | 0.114 | 0.1154 | 0.1169 | 0.1184 | 0.1201 | 0.1219 | 0.1238 | 0.1258 | 0.1279 | 0.1302 | 0.1326 | 0.1351 | 0.1378 | 0.1407 | 0.1438 | 0.1471 | 0.1506 | 0.1543 | 0.1582 | 0.1625 | 0.167 | 0.1719 | 0.1771 | 0.1826 | 0.1886 | 0.195 | 0.2019 | 0.2093 | 0.2172 | 0.2258 | 0.235 | 0.245 | 0.2558 | 0.2675 | 0.2802 | 0.2939 | 0.3088 | 0.3251 | 0.3428 | 0.3621 | 0.3832 | 0.4063 | 0.4316 | 0.4594 | 0.4899 | 0.5235 | 0.5605 | 0.6014 | 0.6465 | 0.6964 | 0.7517 | 0.813 | 0.881 | 0.9565 | 1.0403 | 1.1334 | 1.2368 | 1.3515 | 1.4786 | 1.6191 | 1.7742 | 1.9448 | 2.1316 | 2.3351 | 2.5553 | 2.7919 | 3.0438 | 3.3093 | 3.5857 | 3.87 | 4.158 | 4.4456 | 4.7281 | 5.0012 | 5.2611 | 5.5045 | 5.7296 | 5.9355 | 6.1225 | 6.2919 | 6.4459 | 6.5874 | 6.7197 | 6.8462 | 6.9705 | 7.096 | 7.2263 | 7.3643 | 7.5132 | 7.6759 | 7.855 | 8.0531 | 8.273 | 8.517 | 8.7878 | 9.088 | 9.4203 | 9.7875 | 10.1924 | 10.6381 | 11.1275 | 11.664 | 12.2506 | 12.8904 | 13.5865 | 14.3413 | 15.1572 | 16.0355 | 16.9769 | 17.9806 | 19.0441 | 20.163 | 21.3307 | 22.5374 | 23.7705 | 25.0143 | 26.2495 | 27.4539 | 28.6027 | 29.6688 | 30.6238 | 31.4383 | 32.083 | 32.5278 | 32.7418 | 32.6908 | 32.3326 | 31.6091 | 30.4292 | 28.6327 | 25.8949 | 21.3908 | 11.1478 | 0 | 0 | 0 | 0 | 0 | 0 | 0 | 0 | 0 | 0 | 0 | 0 | 0 | 0 | 0 | 0 | 0 | 0 | 0 | 0 | 0 | 0 | 0 | 0 | 0 | 0 | 0 | 0 | 0 | 0 | 0 | 0 | 0 | 0 | 0 | 0 | 0 | 0 | 0 | 0 | 0 | 0 | 0 | 0 | 0 | 0 | 0 | 0 | 0 | 0 | 0 | 0 | 0 | 0 | 0 | 0 | 0 | 0 | 0 | 0 | 0 | 0 | 0 | 0 | 0 | 0 | 0 | 0 | 0 | 0 | 0 | 0 | 0 | 0 | 0 | 0 | 0 | 0 | 0 | 0 | 0 | 0 | 0 | 0 | 0 | 0 | 0 | 0 | 0 | 0 | 0 | 0 | 0 | 0 | 0 | 0 | 0 | 0 | 0 | 0 | 0 | 0 | 0 | 0 | 0 | 0 | 0 | 0 | 0 | 0 | 0 | 0 | 0 | 0 | 0 | 0 | 0 | 0 | 0 | 0 | 0 | 0 | 0 | 0 | 0 | 0 | 0 | 0 | 0 | 0 | 0 | 0 | 0 | 0 | 0 | 0 | 0 | 0 | 0 | 0 | 0 | 0 | 0 | 0 | 0 | 0 | 0 | 0 | 0 | 0 | 0 | 0 | 0 | 0 | 0 | 0 | 0 | 0 | 0 | 0 | 0 | 0 | 0 | 0 | 0 | 0 | 0 | 0 | 0 | 0 | 0 | 0 | 0 | 0 | 0 | 0 | 0 | 0 | 0 | 0 | 0 | 0 | 0 | 0 | 0 | 0 | 0 | 0 | 0 | 0 | 0 | 0
638 | 0.0984 | 0.0984 | 0.0984 | 0.0985 | 0.0986 | 0.0987 | 0.0988 | 0.099 | 0.0992 | 0.0994 | 0.0996 | 0.0999 | 0.1002 | 0.1005 | 0.1008 | 0.1012 | 0.1016 | 0.1021 | 0.1026 | 0.1031 | 0.1037 | 0.1043 | 0.1049 | 0.1056 | 0.1063 | 0.1071 | 0.1079 | 0.1088 | 0.1097 | 0.1107 | 0.1118 | 0.1129 | 0.1141 | 0.1153 | 0.1166 | 0.1181 | 0.1196 | 0.1211 | 0.1228 | 0.1246 | 0.1265 | 0.1285 | 0.1307 | 0.133 | 0.1354 | 0.1379 | 0.1407 | 0.1436 | 0.1467 | 0.15 | 0.1535 | 0.1572 | 0.1612 | 0.1655 | 0.17 | 0.1749 | 0.1801 | 0.1857 | 0.1916 | 0.198 | 0.2049 | 0.2123 | 0.2202 | 0.2288 | 0.238 | 0.248 | 0.2587 | 0.2704 | 0.283 | 0.2967 | 0.3115 | 0.3277 | 0.3453 | 0.3644 | 0.3853 | 0.4082 | 0.4333 | 0.4607 | 0.4909 | 0.524 | 0.5605 | 0.6008 | 0.6452 | 0.6943 | 0.7486 | 0.8088 | 0.8754 | 0.9494 | 1.0314 | 1.1224 | 1.2234 | 1.3353 | 1.4593 | 1.5963 | 1.7474 | 1.9135 | 2.0954 | 2.2935 | 2.508 | 2.7387 | 2.9844 | 3.2438 | 3.5145 | 3.7935 | 4.077 | 4.361 | 4.6412 | 4.9131 | 5.1729 | 5.4176 | 5.6448 | 5.8535 | 6.0437 | 6.2164 | 6.3737 | 6.5181 | 6.6526 | 6.7807 | 6.9057 | 7.0311 | 7.1602 | 7.2962 | 7.442 | 7.6005 | 7.7744 | 7.9664 | 8.1788 | 8.4144 | 8.6755 | 8.9647 | 9.2846 | 9.638 | 10.0276 | 10.4564 | 10.9273 | 11.4435 | 12.008 | 12.6241 | 13.2946 | 14.0224 | 14.8099 | 15.6589 | 16.5705 | 17.5446 | 18.5797 | 19.6727 | 20.818 | 22.0078 | 23.2312 | 24.4746 | 25.7208 | 26.9498 | 28.1388 | 29.2626 | 30.2944 | 31.2066 | 31.9713 | 32.5606 | 32.9468 | 33.1012 | 32.9918 | 32.5787 | 31.8054 | 30.5824 | 28.75 | 25.9837 | 21.4565 | 11.183 | 0 | 0 | 0 | 0 | 0 | 0 | 0 | 0 | 0 | 0 | 0 | 0 | 0 | 0 | 0 | 0 | 0 | 0 | 0 | 0 | 0 | 0 | 0 | 0 | 0 | 0 | 0 | 0 | 0 | 0 | 0 | 0 | 0 | 0 | 0 | 0 | 0 | 0 | 0 | 0 | 0 | 0 | 0 | 0 | 0 | 0 | 0 | 0 | 0 | 0 | 0 | 0 | 0 | 0 | 0 | 0 | 0 | 0 | 0 | 0 | 0 | 0 | 0 | 0 | 0 | 0 | 0 | 0 | 0 | 0 | 0 | 0 | 0 | 0 | 0 | 0 | 0 | 0 | 0 | 0 | 0 | 0 | 0 | 0 | 0 | 0 | 0 | 0 | 0 | 0 | 0 | 0 | 0 | 0 | 0 | 0 | 0 | 0 | 0 | 0 | 0 | 0 | 0 | 0 | 0 | 0 | 0 | 0 | 0 | 0 | 0 | 0 | 0 | 0 | 0 | 0 | 0 | 0 | 0 | 0 | 0 | 0 | 0 | 0 | 0 | 0 | 0 | 0 | 0 | 0 | 0 | 0 | 0 | 0 | 0 | 0 | 0 | 0 | 0 | 0 | 0 | 0 | 0 | 0 | 0 | 0 | 0 | 0 | 0 | 0 | 0 | 0 | 0 | 0 | 0 | 0 | 0 | 0 | 0 | 0 | 0 | 0 | 0 | 0 | 0 | 0 | 0 | 0 | 0 | 0 | 0 | 0 | 0 | 0 | 0 | 0 | 0 | 0 | 0 | 0 | 0 | 0 | 0 | 0 | 0 | 0 | 0 | 0 | 0 | 0 | 0 | 0
639 | 0.1013 | 0.1014 | 0.1014 | 0.1015 | 0.1015 | 0.1017 | 0.1018 | 0.102 | 0.1022 | 0.1024 | 0.1027 | 0.1029 | 0.1033 | 0.1036 | 0.104 | 0.1044 | 0.1048 | 0.1053 | 0.1059 | 0.1064 | 0.107 | 0.1077 | 0.1083 | 0.1091 | 0.1098 | 0.1107 | 0.1116 | 0.1125 | 0.1135 | 0.1146 | 0.1157 | 0.1169 | 0.1181 | 0.1195 | 0.1209 | 0.1224 | 0.124 | 0.1257 | 0.1276 | 0.1295 | 0.1315 | 0.1337 | 0.136 | 0.1384 | 0.141 | 0.1437 | 0.1467 | 0.1498 | 0.1531 | 0.1566 | 0.1604 | 0.1644 | 0.1687 | 0.1732 | 0.1781 | 0.1833 | 0.1889 | 0.1949 | 0.2013 | 0.2082 | 0.2156 | 0.2235 | 0.2321 | 0.2413 | 0.2513 | 0.262 | 0.2736 | 0.2862 | 0.2998 | 0.3146 | 0.3306 | 0.3481 | 0.3671 | 0.3879 | 0.4106 | 0.4354 | 0.4626 | 0.4924 | 0.5251 | 0.5612 | 0.6008 | 0.6446 | 0.6929 | 0.7463 | 0.8054 | 0.8709 | 0.9434 | 1.0237 | 1.1128 | 1.2115 | 1.3209 | 1.4419 | 1.5755 | 1.7228 | 1.8847 | 2.0619 | 2.2549 | 2.4639 | 2.6888 | 2.9287 | 3.1821 | 3.4471 | 3.7208 | 3.9997 | 4.28 | 4.5574 | 4.8278 | 5.0873 | 5.3327 | 5.5616 | 5.7728 | 5.966 | 6.1419 | 6.3023 | 6.4495 | 6.5864 | 6.7161 | 6.8421 | 6.9675 | 7.0958 | 7.23 | 7.3731 | 7.5279 | 7.697 | 7.8832 | 8.0888 | 8.3163 | 8.5682 | 8.847 | 9.1553 | 9.4955 | 9.8706 | 10.2832 | 10.7364 | 11.2331 | 11.7765 | 12.3695 | 13.0153 | 13.7168 | 14.4765 | 15.2965 | 16.1784 | 17.1226 | 18.1285 | 19.1938 | 20.3144 | 21.4838 | 22.6929 | 23.9298 | 25.1795 | 26.4241 | 27.6426 | 28.8118 | 29.9065 | 30.9005 | 31.7669 | 32.4795 | 33.0123 | 33.3398 | 33.4354 | 33.2694 | 32.8038 | 31.9839 | 30.7212 | 28.8567 | 26.0656 | 21.5187 | 11.2178 | 0 | 0 | 0 | 0 | 0 | 0 | 0 | 0 | 0 | 0 | 0 | 0 | 0 | 0 | 0 | 0 | 0 | 0 | 0 | 0 | 0 | 0 | 0 | 0 | 0 | 0 | 0 | 0 | 0 | 0 | 0 | 0 | 0 | 0 | 0 | 0 | 0 | 0 | 0 | 0 | 0 | 0 | 0 | 0 | 0 | 0 | 0 | 0 | 0 | 0 | 0 | 0 | 0 | 0 | 0 | 0 | 0 | 0 | 0 | 0 | 0 | 0 | 0 | 0 | 0 | 0 | 0 | 0 | 0 | 0 | 0 | 0 | 0 | 0 | 0 | 0 | 0 | 0 | 0 | 0 | 0 | 0 | 0 | 0 | 0 | 0 | 0 | 0 | 0 | 0 | 0 | 0 | 0 | 0 | 0 | 0 | 0 | 0 | 0 | 0 | 0 | 0 | 0 | 0 | 0 | 0 | 0 | 0 | 0 | 0 | 0 | 0 | 0 | 0 | 0 | 0 | 0 | 0 | 0 | 0 | 0 | 0 | 0 | 0 | 0 | 0 | 0 | 0 | 0 | 0 | 0 | 0 | 0 | 0 | 0 | 0 | 0 | 0 | 0 | 0 | 0 | 0 | 0 | 0 | 0 | 0 | 0 | 0 | 0 | 0 | 0 | 0 | 0 | 0 | 0 | 0 | 0 | 0 | 0 | 0 | 0 | 0 | 0 | 0 | 0 | 0 | 0 | 0 | 0 | 0 | 0 | 0 | 0 | 0 | 0 | 0 | 0 | 0 | 0 | 0 | 0 | 0 | 0 | 0 | 0 | 0 | 0 | 0 | 0 | 0 | 0 | 0
640 | 0.1045 | 0.1045 | 0.1046 | 0.1046 | 0.1047 | 0.1049 | 0.105 | 0.1052 | 0.1054 | 0.1057 | 0.1059 | 0.1062 | 0.1066 | 0.1069 | 0.1074 | 0.1078 | 0.1083 | 0.1088 | 0.1094 | 0.11 | 0.1106 | 0.1113 | 0.112 | 0.1128 | 0.1136 | 0.1145 | 0.1155 | 0.1165 | 0.1176 | 0.1187 | 0.1199 | 0.1212 | 0.1225 | 0.124 | 0.1255 | 0.1271 | 0.1289 | 0.1307 | 0.1326 | 0.1347 | 0.1368 | 0.1392 | 0.1416 | 0.1442 | 0.147 | 0.1499 | 0.1531 | 0.1564 | 0.16 | 0.1637 | 0.1678 | 0.1721 | 0.1767 | 0.1816 | 0.1868 | 0.1924 | 0.1984 | 0.2049 | 0.2118 | 0.2192 | 0.2271 | 0.2357 | 0.2449 | 0.2548 | 0.2656 | 0.2771 | 0.2897 | 0.3033 | 0.318 | 0.334 | 0.3513 | 0.3702 | 0.3909 | 0.4134 | 0.438 | 0.4649 | 0.4944 | 0.5268 | 0.5624 | 0.6016 | 0.6447 | 0.6924 | 0.7449 | 0.803 | 0.8673 | 0.9385 | 1.0172 | 1.1045 | 1.2011 | 1.308 | 1.4262 | 1.5567 | 1.7004 | 1.8582 | 2.031 | 2.2191 | 2.4229 | 2.6422 | 2.8763 | 3.124 | 3.3834 | 3.6518 | 3.926 | 4.2024 | 4.4769 | 4.7454 | 5.0042 | 5.25 | 5.4803 | 5.6936 | 5.8894 | 6.0683 | 6.2316 | 6.3816 | 6.5208 | 6.6524 | 6.7794 | 6.9052 | 7.0328 | 7.1656 | 7.3062 | 7.4576 | 7.6225 | 7.8032 | 8.0024 | 8.2225 | 8.4658 | 8.7347 | 9.0319 | 9.3597 | 9.7209 | 10.1181 | 10.5543 | 11.0324 | 11.5554 | 12.1263 | 12.7482 | 13.4241 | 14.1566 | 14.9482 | 15.8006 | 16.7148 | 17.6909 | 18.7274 | 19.8213 | 20.9675 | 22.1583 | 23.3837 | 24.6305 | 25.8827 | 27.1214 | 28.3251 | 29.4703 | 30.532 | 31.4846 | 32.3026 | 32.9614 | 33.4369 | 33.7058 | 33.7438 | 33.5232 | 33.0079 | 32.1445 | 30.8457 | 28.9528 | 26.1406 | 21.5776 | 11.2522 | 0 | 0 | 0 | 0 | 0 | 0 | 0 | 0 | 0 | 0 | 0 | 0 | 0 | 0 | 0 | 0 | 0 | 0 | 0 | 0 | 0 | 0 | 0 | 0 | 0 | 0 | 0 | 0 | 0 | 0 | 0 | 0 | 0 | 0 | 0 | 0 | 0 | 0 | 0 | 0 | 0 | 0 | 0 | 0 | 0 | 0 | 0 | 0 | 0 | 0 | 0 | 0 | 0 | 0 | 0 | 0 | 0 | 0 | 0 | 0 | 0 | 0 | 0 | 0 | 0 | 0 | 0 | 0 | 0 | 0 | 0 | 0 | 0 | 0 | 0 | 0 | 0 | 0 | 0 | 0 | 0 | 0 | 0 | 0 | 0 | 0 | 0 | 0 | 0 | 0 | 0 | 0 | 0 | 0 | 0 | 0 | 0 | 0 | 0 | 0 | 0 | 0 | 0 | 0 | 0 | 0 | 0 | 0 | 0 | 0 | 0 | 0 | 0 | 0 | 0 | 0 | 0 | 0 | 0 | 0 | 0 | 0 | 0 | 0 | 0 | 0 | 0 | 0 | 0 | 0 | 0 | 0 | 0 | 0 | 0 | 0 | 0 | 0 | 0 | 0 | 0 | 0 | 0 | 0 | 0 | 0 | 0 | 0 | 0 | 0 | 0 | 0 | 0 | 0 | 0 | 0 | 0 | 0 | 0 | 0 | 0 | 0 | 0 | 0 | 0 | 0 | 0 | 0 | 0 | 0 | 0 | 0 | 0 | 0 | 0 | 0 | 0 | 0 | 0 | 0 | 0 | 0 | 0 | 0 | 0 | 0 | 0 | 0 | 0 | 0 | 0 | 0
641 | 0.1079 | 0.1079 | 0.108 | 0.108 | 0.1081 | 0.1083 | 0.1084 | 0.1086 | 0.1089 | 0.1091 | 0.1094 | 0.1098 | 0.1101 | 0.1105 | 0.111 | 0.1114 | 0.112 | 0.1125 | 0.1131 | 0.1138 | 0.1144 | 0.1152 | 0.116 | 0.1168 | 0.1177 | 0.1187 | 0.1197 | 0.1208 | 0.1219 | 0.1231 | 0.1244 | 0.1258 | 0.1272 | 0.1288 | 0.1304 | 0.1322 | 0.134 | 0.136 | 0.138 | 0.1402 | 0.1426 | 0.1451 | 0.1477 | 0.1505 | 0.1535 | 0.1566 | 0.16 | 0.1636 | 0.1674 | 0.1714 | 0.1758 | 0.1804 | 0.1853 | 0.1906 | 0.1962 | 0.2022 | 0.2087 | 0.2156 | 0.223 | 0.231 | 0.2396 | 0.2488 | 0.2587 | 0.2695 | 0.281 | 0.2935 | 0.3071 | 0.3218 | 0.3377 | 0.355 | 0.3738 | 0.3943 | 0.4167 | 0.4411 | 0.4678 | 0.497 | 0.5291 | 0.5643 | 0.603 | 0.6456 | 0.6926 | 0.7444 | 0.8016 | 0.8648 | 0.9346 | 1.012 | 1.0975 | 1.1921 | 1.2968 | 1.4123 | 1.5398 | 1.6801 | 1.8342 | 2.0027 | 2.1862 | 2.385 | 2.5989 | 2.8275 | 3.0696 | 3.3234 | 3.5866 | 3.8561 | 4.1284 | 4.3998 | 4.6662 | 4.924 | 5.1698 | 5.401 | 5.6161 | 5.8144 | 5.996 | 6.1621 | 6.3148 | 6.4564 | 6.5898 | 6.718 | 6.8442 | 6.9716 | 7.1031 | 7.2417 | 7.3901 | 7.5509 | 7.7267 | 7.92 | 8.133 | 8.3682 | 8.6279 | 8.9145 | 9.2306 | 9.5786 | 9.9612 | 10.3812 | 10.8414 | 11.3449 | 11.8945 | 12.4934 | 13.1446 | 13.8507 | 14.6144 | 15.4378 | 16.3222 | 17.2682 | 18.2753 | 19.3411 | 20.4619 | 21.6315 | 22.8411 | 24.0797 | 25.3328 | 26.5836 | 27.8123 | 28.997 | 30.1142 | 31.1392 | 32.0475 | 32.815 | 33.4186 | 33.8365 | 34.0474 | 34.0293 | 33.7564 | 33.1942 | 32.2907 | 30.9592 | 29.0414 | 26.2115 | 21.6355 | 11.2874 | 0 | 0 | 0 | 0 | 0 | 0 | 0 | 0 | 0 | 0 | 0 | 0 | 0 | 0 | 0 | 0 | 0 | 0 | 0 | 0 | 0 | 0 | 0 | 0 | 0 | 0 | 0 | 0 | 0 | 0 | 0 | 0 | 0 | 0 | 0 | 0 | 0 | 0 | 0 | 0 | 0 | 0 | 0 | 0 | 0 | 0 | 0 | 0 | 0 | 0 | 0 | 0 | 0 | 0 | 0 | 0 | 0 | 0 | 0 | 0 | 0 | 0 | 0 | 0 | 0 | 0 | 0 | 0 | 0 | 0 | 0 | 0 | 0 | 0 | 0 | 0 | 0 | 0 | 0 | 0 | 0 | 0 | 0 | 0 | 0 | 0 | 0 | 0 | 0 | 0 | 0 | 0 | 0 | 0 | 0 | 0 | 0 | 0 | 0 | 0 | 0 | 0 | 0 | 0 | 0 | 0 | 0 | 0 | 0 | 0 | 0 | 0 | 0 | 0 | 0 | 0 | 0 | 0 | 0 | 0 | 0 | 0 | 0 | 0 | 0 | 0 | 0 | 0 | 0 | 0 | 0 | 0 | 0 | 0 | 0 | 0 | 0 | 0 | 0 | 0 | 0 | 0 | 0 | 0 | 0 | 0 | 0 | 0 | 0 | 0 | 0 | 0 | 0 | 0 | 0 | 0 | 0 | 0 | 0 | 0 | 0 | 0 | 0 | 0 | 0 | 0 | 0 | 0 | 0 | 0 | 0 | 0 | 0 | 0 | 0 | 0 | 0 | 0 | 0 | 0 | 0 | 0 | 0 | 0 | 0 | 0 | 0 | 0 | 0 | 0 | 0 | 0
642 | 0.1116 | 0.1116 | 0.1116 | 0.1117 | 0.1118 | 0.112 | 0.1121 | 0.1123 | 0.1126 | 0.1129 | 0.1132 | 0.1135 | 0.1139 | 0.1144 | 0.1148 | 0.1153 | 0.1159 | 0.1165 | 0.1171 | 0.1178 | 0.1186 | 0.1194 | 0.1202 | 0.1211 | 0.1221 | 0.1231 | 0.1242 | 0.1253 | 0.1266 | 0.1279 | 0.1293 | 0.1307 | 0.1323 | 0.134 | 0.1357 | 0.1376 | 0.1395 | 0.1416 | 0.1439 | 0.1462 | 0.1487 | 0.1514 | 0.1542 | 0.1572 | 0.1604 | 0.1638 | 0.1674 | 0.1712 | 0.1753 | 0.1797 | 0.1843 | 0.1893 | 0.1946 | 0.2003 | 0.2063 | 0.2128 | 0.2197 | 0.2272 | 0.2352 | 0.2438 | 0.253 | 0.263 | 0.2737 | 0.2853 | 0.2978 | 0.3113 | 0.3259 | 0.3418 | 0.3591 | 0.3778 | 0.3982 | 0.4204 | 0.4447 | 0.4712 | 0.5002 | 0.532 | 0.5668 | 0.6051 | 0.6472 | 0.6936 | 0.7446 | 0.801 | 0.8632 | 0.9319 | 1.0079 | 1.0918 | 1.1846 | 1.2871 | 1.4002 | 1.5248 | 1.662 | 1.8124 | 1.9769 | 2.156 | 2.35 | 2.5588 | 2.7821 | 3.0187 | 3.2671 | 3.5251 | 3.7899 | 4.0581 | 4.3262 | 4.5902 | 4.8466 | 5.0921 | 5.324 | 5.5406 | 5.7409 | 5.925 | 6.0938 | 6.2491 | 6.393 | 6.5283 | 6.6578 | 6.7847 | 6.9119 | 7.0425 | 7.1793 | 7.325 | 7.4822 | 7.6535 | 7.8412 | 8.0477 | 8.2752 | 8.5262 | 8.8029 | 9.1078 | 9.4432 | 9.8119 | 10.2165 | 10.6597 | 11.1445 | 11.6737 | 12.2505 | 12.8777 | 13.5583 | 14.2948 | 15.0897 | 15.9446 | 16.8606 | 17.8377 | 18.8746 | 19.9683 | 21.114 | 22.3045 | 23.5301 | 24.7784 | 26.0342 | 27.2795 | 28.494 | 29.6557 | 30.741 | 31.7261 | 32.5874 | 33.3024 | 33.85 | 34.2103 | 34.3643 | 34.2918 | 33.969 | 33.3629 | 32.4225 | 31.0618 | 29.1227 | 26.2785 | 21.6924 | 11.3236 | 0 | 0 | 0 | 0 | 0 | 0 | 0 | 0 | 0 | 0 | 0 | 0 | 0 | 0 | 0 | 0 | 0 | 0 | 0 | 0 | 0 | 0 | 0 | 0 | 0 | 0 | 0 | 0 | 0 | 0 | 0 | 0 | 0 | 0 | 0 | 0 | 0 | 0 | 0 | 0 | 0 | 0 | 0 | 0 | 0 | 0 | 0 | 0 | 0 | 0 | 0 | 0 | 0 | 0 | 0 | 0 | 0 | 0 | 0 | 0 | 0 | 0 | 0 | 0 | 0 | 0 | 0 | 0 | 0 | 0 | 0 | 0 | 0 | 0 | 0 | 0 | 0 | 0 | 0 | 0 | 0 | 0 | 0 | 0 | 0 | 0 | 0 | 0 | 0 | 0 | 0 | 0 | 0 | 0 | 0 | 0 | 0 | 0 | 0 | 0 | 0 | 0 | 0 | 0 | 0 | 0 | 0 | 0 | 0 | 0 | 0 | 0 | 0 | 0 | 0 | 0 | 0 | 0 | 0 | 0 | 0 | 0 | 0 | 0 | 0 | 0 | 0 | 0 | 0 | 0 | 0 | 0 | 0 | 0 | 0 | 0 | 0 | 0 | 0 | 0 | 0 | 0 | 0 | 0 | 0 | 0 | 0 | 0 | 0 | 0 | 0 | 0 | 0 | 0 | 0 | 0 | 0 | 0 | 0 | 0 | 0 | 0 | 0 | 0 | 0 | 0 | 0 | 0 | 0 | 0 | 0 | 0 | 0 | 0 | 0 | 0 | 0 | 0 | 0 | 0 | 0 | 0 | 0 | 0 | 0 | 0 | 0 | 0 | 0 | 0 | 0 | 0
643 | 0.1155 | 0.1155 | 0.1155 | 0.1156 | 0.1157 | 0.1159 | 0.1161 | 0.1163 | 0.1166 | 0.1169 | 0.1172 | 0.1176 | 0.118 | 0.1185 | 0.119 | 0.1195 | 0.1201 | 0.1208 | 0.1215 | 0.1222 | 0.123 | 0.1238 | 0.1248 | 0.1257 | 0.1268 | 0.1279 | 0.129 | 0.1303 | 0.1316 | 0.133 | 0.1345 | 0.136 | 0.1377 | 0.1395 | 0.1414 | 0.1434 | 0.1455 | 0.1477 | 0.1501 | 0.1526 | 0.1553 | 0.1582 | 0.1612 | 0.1644 | 0.1679 | 0.1715 | 0.1754 | 0.1795 | 0.1839 | 0.1886 | 0.1936 | 0.1989 | 0.2046 | 0.2107 | 0.2172 | 0.2242 | 0.2317 | 0.2397 | 0.2483 | 0.2576 | 0.2676 | 0.2783 | 0.2899 | 0.3024 | 0.3159 | 0.3305 | 0.3464 | 0.3636 | 0.3823 | 0.4026 | 0.4247 | 0.4488 | 0.4752 | 0.5039 | 0.5355 | 0.57 | 0.6079 | 0.6495 | 0.6953 | 0.7458 | 0.8013 | 0.8626 | 0.9303 | 1.0049 | 1.0874 | 1.1784 | 1.2789 | 1.3897 | 1.5117 | 1.6458 | 1.7928 | 1.9535 | 2.1284 | 2.3178 | 2.5218 | 2.7399 | 2.9712 | 3.2144 | 3.4672 | 3.7272 | 3.9913 | 4.2559 | 4.5173 | 4.7721 | 5.017 | 5.2492 | 5.4669 | 5.669 | 5.8553 | 6.0266 | 6.1844 | 6.3306 | 6.4677 | 6.5987 | 6.7264 | 6.8537 | 6.9835 | 7.1188 | 7.2621 | 7.4161 | 7.5832 | 7.7658 | 7.9661 | 8.1865 | 8.4293 | 8.6966 | 8.9908 | 9.3144 | 9.6698 | 10.0597 | 10.4866 | 10.9535 | 11.4632 | 12.0186 | 12.6228 | 13.2786 | 13.9887 | 14.7557 | 15.5816 | 16.4677 | 17.4147 | 18.4218 | 19.4872 | 20.6071 | 21.7755 | 22.9842 | 24.2226 | 25.4771 | 26.7315 | 27.9673 | 29.1636 | 30.2982 | 31.348 | 32.2901 | 33.1021 | 33.7632 | 34.2541 | 34.5573 | 34.6555 | 34.5308 | 34.1608 | 33.5139 | 32.5401 | 31.1538 | 29.1968 | 26.3417 | 21.7485 | 11.3608 | 0 | 0 | 0 | 0 | 0 | 0 | 0 | 0 | 0 | 0 | 0 | 0 | 0 | 0 | 0 | 0 | 0 | 0 | 0 | 0 | 0 | 0 | 0 | 0 | 0 | 0 | 0 | 0 | 0 | 0 | 0 | 0 | 0 | 0 | 0 | 0 | 0 | 0 | 0 | 0 | 0 | 0 | 0 | 0 | 0 | 0 | 0 | 0 | 0 | 0 | 0 | 0 | 0 | 0 | 0 | 0 | 0 | 0 | 0 | 0 | 0 | 0 | 0 | 0 | 0 | 0 | 0 | 0 | 0 | 0 | 0 | 0 | 0 | 0 | 0 | 0 | 0 | 0 | 0 | 0 | 0 | 0 | 0 | 0 | 0 | 0 | 0 | 0 | 0 | 0 | 0 | 0 | 0 | 0 | 0 | 0 | 0 | 0 | 0 | 0 | 0 | 0 | 0 | 0 | 0 | 0 | 0 | 0 | 0 | 0 | 0 | 0 | 0 | 0 | 0 | 0 | 0 | 0 | 0 | 0 | 0 | 0 | 0 | 0 | 0 | 0 | 0 | 0 | 0 | 0 | 0 | 0 | 0 | 0 | 0 | 0 | 0 | 0 | 0 | 0 | 0 | 0 | 0 | 0 | 0 | 0 | 0 | 0 | 0 | 0 | 0 | 0 | 0 | 0 | 0 | 0 | 0 | 0 | 0 | 0 | 0 | 0 | 0 | 0 | 0 | 0 | 0 | 0 | 0 | 0 | 0 | 0 | 0 | 0 | 0 | 0 | 0 | 0 | 0 | 0 | 0 | 0 | 0 | 0 | 0 | 0 | 0 | 0 | 0 | 0 | 0 | 0
644 | 0.1196 | 0.1197 | 0.1197 | 0.1198 | 0.1199 | 0.1201 | 0.1203 | 0.1206 | 0.1208 | 0.1212 | 0.1215 | 0.1219 | 0.1224 | 0.1229 | 0.1234 | 0.124 | 0.1247 | 0.1253 | 0.1261 | 0.1269 | 0.1277 | 0.1286 | 0.1296 | 0.1307 | 0.1318 | 0.1329 | 0.1342 | 0.1355 | 0.1369 | 0.1384 | 0.14 | 0.1417 | 0.1435 | 0.1454 | 0.1474 | 0.1496 | 0.1519 | 0.1543 | 0.1568 | 0.1595 | 0.1624 | 0.1655 | 0.1687 | 0.1722 | 0.1759 | 0.1798 | 0.1839 | 0.1884 | 0.1931 | 0.1981 | 0.2035 | 0.2092 | 0.2154 | 0.2219 | 0.229 | 0.2365 | 0.2445 | 0.2532 | 0.2625 | 0.2725 | 0.2833 | 0.2949 | 0.3074 | 0.3209 | 0.3356 | 0.3514 | 0.3686 | 0.3872 | 0.4075 | 0.4295 | 0.4535 | 0.4797 | 0.5083 | 0.5396 | 0.5738 | 0.6114 | 0.6526 | 0.6979 | 0.7478 | 0.8026 | 0.8631 | 0.9297 | 1.0032 | 1.0843 | 1.1737 | 1.2723 | 1.3809 | 1.5004 | 1.6316 | 1.7754 | 1.9325 | 2.1034 | 2.2884 | 2.4877 | 2.7009 | 2.9272 | 3.1651 | 3.413 | 3.6683 | 3.9281 | 4.1891 | 4.4478 | 4.7007 | 4.9447 | 5.1769 | 5.3954 | 5.599 | 5.7874 | 5.961 | 6.121 | 6.2694 | 6.4085 | 6.541 | 6.6695 | 6.7971 | 6.9264 | 7.0604 | 7.2017 | 7.3527 | 7.516 | 7.6938 | 7.8885 | 8.1022 | 8.3372 | 8.5957 | 8.8799 | 9.1922 | 9.5351 | 9.9109 | 10.3223 | 10.7721 | 11.2631 | 11.7981 | 12.3801 | 13.012 | 13.6965 | 14.4364 | 15.2338 | 16.0904 | 17.0074 | 17.9846 | 19.0208 | 20.1133 | 21.2574 | 22.4462 | 23.6705 | 24.9184 | 26.1755 | 27.4248 | 28.647 | 29.8211 | 30.9249 | 31.936 | 32.8324 | 33.5932 | 34.1993 | 34.6335 | 34.8802 | 34.9244 | 34.7496 | 34.3352 | 33.6507 | 32.6468 | 31.2383 | 29.2668 | 26.4037 | 21.806 | 11.4002 | 0 | 0 | 0 | 0 | 0 | 0 | 0 | 0 | 0 | 0 | 0 | 0 | 0 | 0 | 0 | 0 | 0 | 0 | 0 | 0 | 0 | 0 | 0 | 0 | 0 | 0 | 0 | 0 | 0 | 0 | 0 | 0 | 0 | 0 | 0 | 0 | 0 | 0 | 0 | 0 | 0 | 0 | 0 | 0 | 0 | 0 | 0 | 0 | 0 | 0 | 0 | 0 | 0 | 0 | 0 | 0 | 0 | 0 | 0 | 0 | 0 | 0 | 0 | 0 | 0 | 0 | 0 | 0 | 0 | 0 | 0 | 0 | 0 | 0 | 0 | 0 | 0 | 0 | 0 | 0 | 0 | 0 | 0 | 0 | 0 | 0 | 0 | 0 | 0 | 0 | 0 | 0 | 0 | 0 | 0 | 0 | 0 | 0 | 0 | 0 | 0 | 0 | 0 | 0 | 0 | 0 | 0 | 0 | 0 | 0 | 0 | 0 | 0 | 0 | 0 | 0 | 0 | 0 | 0 | 0 | 0 | 0 | 0 | 0 | 0 | 0 | 0 | 0 | 0 | 0 | 0 | 0 | 0 | 0 | 0 | 0 | 0 | 0 | 0 | 0 | 0 | 0 | 0 | 0 | 0 | 0 | 0 | 0 | 0 | 0 | 0 | 0 | 0 | 0 | 0 | 0 | 0 | 0 | 0 | 0 | 0 | 0 | 0 | 0 | 0 | 0 | 0 | 0 | 0 | 0 | 0 | 0 | 0 | 0 | 0 | 0 | 0 | 0 | 0 | 0 | 0 | 0 | 0 | 0 | 0 | 0 | 0 | 0 | 0 | 0 | 0 | 0
645 | 0.1241 | 0.1241 | 0.1242 | 0.1243 | 0.1244 | 0.1246 | 0.1248 | 0.1251 | 0.1254 | 0.1258 | 0.1262 | 0.1266 | 0.1271 | 0.1276 | 0.1282 | 0.1288 | 0.1295 | 0.1302 | 0.131 | 0.1319 | 0.1328 | 0.1338 | 0.1348 | 0.136 | 0.1371 | 0.1384 | 0.1398 | 0.1412 | 0.1427 | 0.1443 | 0.146 | 0.1478 | 0.1498 | 0.1518 | 0.154 | 0.1563 | 0.1587 | 0.1613 | 0.164 | 0.167 | 0.1701 | 0.1733 | 0.1768 | 0.1806 | 0.1845 | 0.1887 | 0.1932 | 0.1979 | 0.203 | 0.2084 | 0.2142 | 0.2204 | 0.227 | 0.2341 | 0.2417 | 0.2498 | 0.2585 | 0.2678 | 0.2779 | 0.2887 | 0.3003 | 0.3128 | 0.3264 | 0.341 | 0.3569 | 0.374 | 0.3926 | 0.4128 | 0.4348 | 0.4587 | 0.4848 | 0.5133 | 0.5444 | 0.5784 | 0.6156 | 0.6565 | 0.7013 | 0.7506 | 0.8048 | 0.8645 | 0.9302 | 1.0026 | 1.0824 | 1.1703 | 1.2671 | 1.3737 | 1.4908 | 1.6194 | 1.7602 | 1.9138 | 2.0809 | 2.2619 | 2.4567 | 2.6651 | 2.8864 | 3.1194 | 3.3624 | 3.613 | 3.8685 | 4.1259 | 4.3817 | 4.6325 | 4.8753 | 5.1072 | 5.3263 | 5.5311 | 5.7212 | 5.8968 | 6.0591 | 6.2096 | 6.3506 | 6.4846 | 6.6141 | 6.742 | 6.8711 | 7.0041 | 7.1435 | 7.2919 | 7.4517 | 7.6252 | 7.8145 | 8.022 | 8.2497 | 8.4999 | 8.7746 | 9.0763 | 9.4071 | 9.7696 | 10.1663 | 10.5998 | 11.0728 | 11.5883 | 12.1489 | 12.7578 | 13.4176 | 14.1311 | 14.9007 | 15.7283 | 16.6154 | 17.5626 | 18.5691 | 19.6331 | 20.7511 | 21.9173 | 23.1239 | 24.3608 | 25.6149 | 26.871 | 28.1112 | 29.3158 | 30.4638 | 31.5333 | 32.5027 | 33.351 | 34.059 | 34.6095 | 34.9872 | 35.1786 | 35.1704 | 34.9481 | 34.4922 | 33.7733 | 32.7427 | 31.3154 | 29.3326 | 26.4648 | 21.865 | 11.4419 | 0 | 0 | 0 | 0 | 0 | 0 | 0 | 0 | 0 | 0 | 0 | 0 | 0 | 0 | 0 | 0 | 0 | 0 | 0 | 0 | 0 | 0 | 0 | 0 | 0 | 0 | 0 | 0 | 0 | 0 | 0 | 0 | 0 | 0 | 0 | 0 | 0 | 0 | 0 | 0 | 0 | 0 | 0 | 0 | 0 | 0 | 0 | 0 | 0 | 0 | 0 | 0 | 0 | 0 | 0 | 0 | 0 | 0 | 0 | 0 | 0 | 0 | 0 | 0 | 0 | 0 | 0 | 0 | 0 | 0 | 0 | 0 | 0 | 0 | 0 | 0 | 0 | 0 | 0 | 0 | 0 | 0 | 0 | 0 | 0 | 0 | 0 | 0 | 0 | 0 | 0 | 0 | 0 | 0 | 0 | 0 | 0 | 0 | 0 | 0 | 0 | 0 | 0 | 0 | 0 | 0 | 0 | 0 | 0 | 0 | 0 | 0 | 0 | 0 | 0 | 0 | 0 | 0 | 0 | 0 | 0 | 0 | 0 | 0 | 0 | 0 | 0 | 0 | 0 | 0 | 0 | 0 | 0 | 0 | 0 | 0 | 0 | 0 | 0 | 0 | 0 | 0 | 0 | 0 | 0 | 0 | 0 | 0 | 0 | 0 | 0 | 0 | 0 | 0 | 0 | 0 | 0 | 0 | 0 | 0 | 0 | 0 | 0 | 0 | 0 | 0 | 0 | 0 | 0 | 0 | 0 | 0 | 0 | 0 | 0 | 0 | 0 | 0 | 0 | 0 | 0 | 0 | 0 | 0 | 0 | 0 | 0 | 0 | 0 | 0 | 0 | 0
646 | 0.1289 | 0.1289 | 0.129 | 0.1291 | 0.1293 | 0.1295 | 0.1297 | 0.13 | 0.1303 | 0.1307 | 0.1311 | 0.1316 | 0.1321 | 0.1327 | 0.1333 | 0.134 | 0.1347 | 0.1355 | 0.1364 | 0.1373 | 0.1383 | 0.1393 | 0.1404 | 0.1416 | 0.1429 | 0.1443 | 0.1457 | 0.1472 | 0.1489 | 0.1506 | 0.1524 | 0.1544 | 0.1565 | 0.1586 | 0.161 | 0.1634 | 0.1661 | 0.1688 | 0.1718 | 0.1749 | 0.1783 | 0.1818 | 0.1855 | 0.1895 | 0.1938 | 0.1983 | 0.2031 | 0.2082 | 0.2137 | 0.2196 | 0.2258 | 0.2324 | 0.2396 | 0.2472 | 0.2553 | 0.2641 | 0.2735 | 0.2836 | 0.2944 | 0.3061 | 0.3187 | 0.3323 | 0.347 | 0.3628 | 0.38 | 0.3986 | 0.4188 | 0.4407 | 0.4645 | 0.4905 | 0.5189 | 0.5498 | 0.5836 | 0.6206 | 0.6611 | 0.7056 | 0.7543 | 0.808 | 0.8669 | 0.9318 | 1.0031 | 1.0817 | 1.1682 | 1.2634 | 1.3681 | 1.483 | 1.609 | 1.7469 | 1.8974 | 2.0609 | 2.2379 | 2.4284 | 2.6322 | 2.8488 | 3.077 | 3.3151 | 3.5611 | 3.8124 | 4.066 | 4.3187 | 4.5673 | 4.8086 | 5.04 | 5.2593 | 5.4651 | 5.6566 | 5.8341 | 5.9985 | 6.151 | 6.2939 | 6.4294 | 6.56 | 6.6884 | 6.8174 | 6.9495 | 7.0874 | 7.2334 | 7.39 | 7.5595 | 7.7439 | 7.9455 | 8.1664 | 8.4087 | 8.6745 | 8.9661 | 9.2855 | 9.6354 | 10.018 | 10.4359 | 10.8918 | 11.3884 | 11.9286 | 12.5153 | 13.1512 | 13.8391 | 14.5816 | 15.3808 | 16.2385 | 17.1556 | 18.1321 | 19.1669 | 20.2573 | 21.3988 | 22.5848 | 23.8066 | 25.0528 | 26.3096 | 27.5607 | 28.7879 | 29.9711 | 31.0892 | 32.1211 | 33.0458 | 33.844 | 34.498 | 34.9925 | 35.3143 | 35.4517 | 35.3934 | 35.1262 | 34.6319 | 33.8819 | 32.828 | 31.3854 | 29.3947 | 26.5249 | 21.9256 | 11.486 | 0 | 0 | 0 | 0 | 0 | 0 | 0 | 0 | 0 | 0 | 0 | 0 | 0 | 0 | 0 | 0 | 0 | 0 | 0 | 0 | 0 | 0 | 0 | 0 | 0 | 0 | 0 | 0 | 0 | 0 | 0 | 0 | 0 | 0 | 0 | 0 | 0 | 0 | 0 | 0 | 0 | 0 | 0 | 0 | 0 | 0 | 0 | 0 | 0 | 0 | 0 | 0 | 0 | 0 | 0 | 0 | 0 | 0 | 0 | 0 | 0 | 0 | 0 | 0 | 0 | 0 | 0 | 0 | 0 | 0 | 0 | 0 | 0 | 0 | 0 | 0 | 0 | 0 | 0 | 0 | 0 | 0 | 0 | 0 | 0 | 0 | 0 | 0 | 0 | 0 | 0 | 0 | 0 | 0 | 0 | 0 | 0 | 0 | 0 | 0 | 0 | 0 | 0 | 0 | 0 | 0 | 0 | 0 | 0 | 0 | 0 | 0 | 0 | 0 | 0 | 0 | 0 | 0 | 0 | 0 | 0 | 0 | 0 | 0 | 0 | 0 | 0 | 0 | 0 | 0 | 0 | 0 | 0 | 0 | 0 | 0 | 0 | 0 | 0 | 0 | 0 | 0 | 0 | 0 | 0 | 0 | 0 | 0 | 0 | 0 | 0 | 0 | 0 | 0 | 0 | 0 | 0 | 0 | 0 | 0 | 0 | 0 | 0 | 0 | 0 | 0 | 0 | 0 | 0 | 0 | 0 | 0 | 0 | 0 | 0 | 0 | 0 | 0 | 0 | 0 | 0 | 0 | 0 | 0 | 0 | 0 | 0 | 0 | 0 | 0 | 0 | 0
647 | 0.1341 | 0.1341 | 0.1342 | 0.1343 | 0.1344 | 0.1346 | 0.1349 | 0.1352 | 0.1356 | 0.136 | 0.1364 | 0.1369 | 0.1375 | 0.1381 | 0.1388 | 0.1395 | 0.1403 | 0.1411 | 0.1421 | 0.143 | 0.1441 | 0.1452 | 0.1464 | 0.1477 | 0.1491 | 0.1505 | 0.1521 | 0.1537 | 0.1555 | 0.1573 | 0.1593 | 0.1614 | 0.1636 | 0.166 | 0.1685 | 0.1711 | 0.174 | 0.177 | 0.1801 | 0.1835 | 0.1871 | 0.1909 | 0.1949 | 0.1992 | 0.2038 | 0.2086 | 0.2138 | 0.2194 | 0.2252 | 0.2315 | 0.2383 | 0.2454 | 0.2531 | 0.2613 | 0.2702 | 0.2796 | 0.2898 | 0.3007 | 0.3124 | 0.325 | 0.3387 | 0.3534 | 0.3693 | 0.3864 | 0.4051 | 0.4252 | 0.4471 | 0.471 | 0.4969 | 0.5251 | 0.5559 | 0.5895 | 0.6263 | 0.6665 | 0.7106 | 0.759 | 0.8121 | 0.8703 | 0.9344 | 1.0049 | 1.0823 | 1.1675 | 1.2612 | 1.3641 | 1.477 | 1.6006 | 1.7358 | 1.8832 | 2.0433 | 2.2165 | 2.403 | 2.6025 | 2.8145 | 3.0379 | 3.2714 | 3.5128 | 3.7599 | 4.0097 | 4.2593 | 4.5054 | 4.7451 | 4.9757 | 5.195 | 5.4014 | 5.5942 | 5.7734 | 5.9396 | 6.0941 | 6.2387 | 6.3757 | 6.5075 | 6.6365 | 6.7655 | 6.897 | 7.0335 | 7.1775 | 7.3313 | 7.497 | 7.6769 | 7.8731 | 8.0876 | 8.3225 | 8.5798 | 8.8618 | 9.1705 | 9.5083 | 9.8775 | 10.2805 | 10.7201 | 11.1987 | 11.7193 | 12.2847 | 12.8975 | 13.5608 | 14.277 | 15.0485 | 15.8772 | 16.7646 | 17.7111 | 18.7162 | 19.7781 | 20.8932 | 22.0563 | 23.2598 | 24.4938 | 25.7462 | 27.002 | 28.2445 | 29.4547 | 30.6127 | 31.6975 | 32.6887 | 33.5665 | 34.3129 | 34.9122 | 35.3508 | 35.6176 | 35.7027 | 35.5965 | 35.2872 | 34.7576 | 33.9798 | 32.9061 | 31.4513 | 29.4557 | 26.5868 | 21.99 | 11.5336 | 0 | 0 | 0 | 0 | 0 | 0 | 0 | 0 | 0 | 0 | 0 | 0 | 0 | 0 | 0 | 0 | 0 | 0 | 0 | 0 | 0 | 0 | 0 | 0 | 0 | 0 | 0 | 0 | 0 | 0 | 0 | 0 | 0 | 0 | 0 | 0 | 0 | 0 | 0 | 0 | 0 | 0 | 0 | 0 | 0 | 0 | 0 | 0 | 0 | 0 | 0 | 0 | 0 | 0 | 0 | 0 | 0 | 0 | 0 | 0 | 0 | 0 | 0 | 0 | 0 | 0 | 0 | 0 | 0 | 0 | 0 | 0 | 0 | 0 | 0 | 0 | 0 | 0 | 0 | 0 | 0 | 0 | 0 | 0 | 0 | 0 | 0 | 0 | 0 | 0 | 0 | 0 | 0 | 0 | 0 | 0 | 0 | 0 | 0 | 0 | 0 | 0 | 0 | 0 | 0 | 0 | 0 | 0 | 0 | 0 | 0 | 0 | 0 | 0 | 0 | 0 | 0 | 0 | 0 | 0 | 0 | 0 | 0 | 0 | 0 | 0 | 0 | 0 | 0 | 0 | 0 | 0 | 0 | 0 | 0 | 0 | 0 | 0 | 0 | 0 | 0 | 0 | 0 | 0 | 0 | 0 | 0 | 0 | 0 | 0 | 0 | 0 | 0 | 0 | 0 | 0 | 0 | 0 | 0 | 0 | 0 | 0 | 0 | 0 | 0 | 0 | 0 | 0 | 0 | 0 | 0 | 0 | 0 | 0 | 0 | 0 | 0 | 0 | 0 | 0 | 0 | 0 | 0 | 0 | 0 | 0 | 0 | 0 | 0 | 0 | 0 | 0
648 | 0.1396 | 0.1396 | 0.1397 | 0.1398 | 0.14 | 0.1402 | 0.1405 | 0.1408 | 0.1412 | 0.1416 | 0.1421 | 0.1426 | 0.1433 | 0.1439 | 0.1446 | 0.1454 | 0.1463 | 0.1472 | 0.1482 | 0.1492 | 0.1504 | 0.1516 | 0.1529 | 0.1542 | 0.1557 | 0.1573 | 0.1589 | 0.1607 | 0.1626 | 0.1646 | 0.1667 | 0.169 | 0.1714 | 0.1739 | 0.1766 | 0.1794 | 0.1825 | 0.1857 | 0.1891 | 0.1927 | 0.1966 | 0.2006 | 0.205 | 0.2096 | 0.2145 | 0.2198 | 0.2254 | 0.2313 | 0.2377 | 0.2445 | 0.2517 | 0.2595 | 0.2678 | 0.2766 | 0.2862 | 0.2964 | 0.3074 | 0.3192 | 0.3319 | 0.3455 | 0.3603 | 0.3762 | 0.3935 | 0.4121 | 0.4323 | 0.4542 | 0.478 | 0.5039 | 0.532 | 0.5627 | 0.5962 | 0.6328 | 0.6728 | 0.7166 | 0.7645 | 0.8171 | 0.8748 | 0.9382 | 1.0078 | 1.0842 | 1.1682 | 1.2604 | 1.3617 | 1.4726 | 1.5941 | 1.7267 | 1.8712 | 2.0281 | 2.1978 | 2.3803 | 2.5756 | 2.7832 | 3.0022 | 3.231 | 3.468 | 3.7109 | 3.9569 | 4.2032 | 4.4468 | 4.6847 | 4.9142 | 5.1332 | 5.3401 | 5.5339 | 5.7145 | 5.8824 | 6.0387 | 6.1851 | 6.3236 | 6.4565 | 6.5862 | 6.7154 | 6.8465 | 6.9819 | 7.124 | 7.2752 | 7.4375 | 7.6132 | 7.8043 | 8.0128 | 8.2407 | 8.4901 | 8.763 | 9.0615 | 9.3878 | 9.7443 | 10.1332 | 10.5571 | 11.0186 | 11.5204 | 12.0652 | 12.656 | 13.2953 | 13.986 | 14.7306 | 15.531 | 16.3891 | 17.3057 | 18.2809 | 19.3136 | 20.4012 | 21.5393 | 22.7218 | 23.9401 | 25.1834 | 26.4384 | 27.6897 | 28.9196 | 30.1092 | 31.2382 | 32.2865 | 33.2342 | 34.0629 | 34.7563 | 35.3004 | 35.6836 | 35.8966 | 35.9313 | 35.7797 | 35.4311 | 34.8695 | 34.0673 | 32.977 | 31.5134 | 29.516 | 26.6506 | 22.0582 | 11.5848 | 0 | 0 | 0 | 0 | 0 | 0 | 0 | 0 | 0 | 0 | 0 | 0 | 0 | 0 | 0 | 0 | 0 | 0 | 0 | 0 | 0 | 0 | 0 | 0 | 0 | 0 | 0 | 0 | 0 | 0 | 0 | 0 | 0 | 0 | 0 | 0 | 0 | 0 | 0 | 0 | 0 | 0 | 0 | 0 | 0 | 0 | 0 | 0 | 0 | 0 | 0 | 0 | 0 | 0 | 0 | 0 | 0 | 0 | 0 | 0 | 0 | 0 | 0 | 0 | 0 | 0 | 0 | 0 | 0 | 0 | 0 | 0 | 0 | 0 | 0 | 0 | 0 | 0 | 0 | 0 | 0 | 0 | 0 | 0 | 0 | 0 | 0 | 0 | 0 | 0 | 0 | 0 | 0 | 0 | 0 | 0 | 0 | 0 | 0 | 0 | 0 | 0 | 0 | 0 | 0 | 0 | 0 | 0 | 0 | 0 | 0 | 0 | 0 | 0 | 0 | 0 | 0 | 0 | 0 | 0 | 0 | 0 | 0 | 0 | 0 | 0 | 0 | 0 | 0 | 0 | 0 | 0 | 0 | 0 | 0 | 0 | 0 | 0 | 0 | 0 | 0 | 0 | 0 | 0 | 0 | 0 | 0 | 0 | 0 | 0 | 0 | 0 | 0 | 0 | 0 | 0 | 0 | 0 | 0 | 0 | 0 | 0 | 0 | 0 | 0 | 0 | 0 | 0 | 0 | 0 | 0 | 0 | 0 | 0 | 0 | 0 | 0 | 0 | 0 | 0 | 0 | 0 | 0 | 0 | 0 | 0 | 0 | 0 | 0 | 0 | 0 | 0
649 | 0.1455 | 0.1455 | 0.1456 | 0.1457 | 0.1459 | 0.1462 | 0.1465 | 0.1468 | 0.1472 | 0.1477 | 0.1482 | 0.1488 | 0.1494 | 0.1501 | 0.1509 | 0.1518 | 0.1527 | 0.1537 | 0.1547 | 0.1559 | 0.1571 | 0.1584 | 0.1598 | 0.1613 | 0.1628 | 0.1645 | 0.1663 | 0.1682 | 0.1702 | 0.1724 | 0.1747 | 0.1771 | 0.1797 | 0.1824 | 0.1853 | 0.1883 | 0.1916 | 0.1951 | 0.1987 | 0.2026 | 0.2068 | 0.2112 | 0.2159 | 0.2208 | 0.2261 | 0.2318 | 0.2378 | 0.2442 | 0.2511 | 0.2584 | 0.2662 | 0.2746 | 0.2836 | 0.2932 | 0.3035 | 0.3145 | 0.3264 | 0.3392 | 0.3529 | 0.3678 | 0.3838 | 0.401 | 0.4197 | 0.44 | 0.4619 | 0.4857 | 0.5115 | 0.5397 | 0.5703 | 0.6036 | 0.6401 | 0.6799 | 0.7234 | 0.771 | 0.8232 | 0.8803 | 0.9431 | 1.0119 | 1.0874 | 1.1703 | 1.2612 | 1.3608 | 1.47 | 1.5893 | 1.7196 | 1.8614 | 2.0152 | 2.1815 | 2.3604 | 2.5517 | 2.755 | 2.9696 | 3.194 | 3.4267 | 3.6654 | 3.9076 | 4.1506 | 4.3914 | 4.6273 | 4.8556 | 5.0741 | 5.2811 | 5.4757 | 5.6575 | 5.8269 | 5.9849 | 6.1329 | 6.2729 | 6.407 | 6.5375 | 6.667 | 6.7977 | 6.9322 | 7.0727 | 7.2216 | 7.3808 | 7.5526 | 7.739 | 7.9419 | 8.1633 | 8.4051 | 8.6695 | 8.9583 | 9.2737 | 9.618 | 9.9934 | 10.4024 | 10.8475 | 11.3313 | 11.8565 | 12.4259 | 13.0423 | 13.7083 | 14.4266 | 15.1994 | 16.0287 | 16.9157 | 17.861 | 18.8641 | 19.9231 | 21.0348 | 22.194 | 23.3934 | 24.6237 | 25.873 | 27.1272 | 28.3701 | 29.5837 | 30.7488 | 31.8454 | 32.8539 | 33.7556 | 34.5335 | 35.1729 | 35.6616 | 35.9901 | 36.1507 | 36.1372 | 35.9429 | 35.5582 | 34.9677 | 34.1445 | 33.0411 | 31.5719 | 29.5756 | 26.7163 | 22.1303 | 11.6396 | 0 | 0 | 0 | 0 | 0 | 0 | 0 | 0 | 0 | 0 | 0 | 0 | 0 | 0 | 0 | 0 | 0 | 0 | 0 | 0 | 0 | 0 | 0 | 0 | 0 | 0 | 0 | 0 | 0 | 0 | 0 | 0 | 0 | 0 | 0 | 0 | 0 | 0 | 0 | 0 | 0 | 0 | 0 | 0 | 0 | 0 | 0 | 0 | 0 | 0 | 0 | 0 | 0 | 0 | 0 | 0 | 0 | 0 | 0 | 0 | 0 | 0 | 0 | 0 | 0 | 0 | 0 | 0 | 0 | 0 | 0 | 0 | 0 | 0 | 0 | 0 | 0 | 0 | 0 | 0 | 0 | 0 | 0 | 0 | 0 | 0 | 0 | 0 | 0 | 0 | 0 | 0 | 0 | 0 | 0 | 0 | 0 | 0 | 0 | 0 | 0 | 0 | 0 | 0 | 0 | 0 | 0 | 0 | 0 | 0 | 0 | 0 | 0 | 0 | 0 | 0 | 0 | 0 | 0 | 0 | 0 | 0 | 0 | 0 | 0 | 0 | 0 | 0 | 0 | 0 | 0 | 0 | 0 | 0 | 0 | 0 | 0 | 0 | 0 | 0 | 0 | 0 | 0 | 0 | 0 | 0 | 0 | 0 | 0 | 0 | 0 | 0 | 0 | 0 | 0 | 0 | 0 | 0 | 0 | 0 | 0 | 0 | 0 | 0 | 0 | 0 | 0 | 0 | 0 | 0 | 0 | 0 | 0 | 0 | 0 | 0 | 0 | 0 | 0 | 0 | 0 | 0 | 0 | 0 | 0 | 0 | 0 | 0 | 0 | 0 | 0 | 0
650 | 0.1518 | 0.1519 | 0.152 | 0.1521 | 0.1523 | 0.1526 | 0.1529 | 0.1532 | 0.1537 | 0.1542 | 0.1548 | 0.1554 | 0.1561 | 0.1568 | 0.1577 | 0.1586 | 0.1596 | 0.1606 | 0.1618 | 0.163 | 0.1643 | 0.1657 | 0.1672 | 0.1688 | 0.1705 | 0.1723 | 0.1742 | 0.1763 | 0.1784 | 0.1808 | 0.1832 | 0.1858 | 0.1886 | 0.1915 | 0.1946 | 0.1979 | 0.2014 | 0.2052 | 0.2091 | 0.2133 | 0.2178 | 0.2225 | 0.2276 | 0.2329 | 0.2387 | 0.2448 | 0.2513 | 0.2582 | 0.2656 | 0.2735 | 0.282 | 0.291 | 0.3007 | 0.3111 | 0.3222 | 0.3342 | 0.347 | 0.3609 | 0.3758 | 0.3919 | 0.4092 | 0.428 | 0.4483 | 0.4702 | 0.4941 | 0.5199 | 0.548 | 0.5786 | 0.6119 | 0.6482 | 0.6878 | 0.7311 | 0.7784 | 0.8302 | 0.8869 | 0.9491 | 1.0172 | 1.0918 | 1.1737 | 1.2634 | 1.3616 | 1.4691 | 1.5865 | 1.7145 | 1.8537 | 2.0047 | 2.1678 | 2.3431 | 2.5306 | 2.7299 | 2.9402 | 3.1604 | 3.3888 | 3.6233 | 3.8618 | 4.1014 | 4.3395 | 4.5732 | 4.8 | 5.0178 | 5.2247 | 5.4199 | 5.6027 | 5.7735 | 5.933 | 6.0825 | 6.224 | 6.3592 | 6.4906 | 6.6204 | 6.751 | 6.8847 | 7.0239 | 7.1706 | 7.3271 | 7.4953 | 7.6773 | 7.8749 | 8.0902 | 8.3249 | 8.5812 | 8.8608 | 9.1659 | 9.4987 | 9.8613 | 10.2561 | 10.6855 | 11.152 | 11.6584 | 12.2074 | 12.8016 | 13.4438 | 14.1367 | 14.8827 | 15.6838 | 16.5417 | 17.4572 | 18.4305 | 19.4605 | 20.5446 | 21.6787 | 22.8569 | 24.0708 | 25.3101 | 26.5622 | 27.8121 | 29.0429 | 30.2365 | 31.3735 | 32.4344 | 33.4004 | 34.254 | 34.9797 | 35.5646 | 35.9982 | 36.273 | 36.3831 | 36.3238 | 36.0895 | 35.6718 | 35.0558 | 34.2149 | 33.1016 | 31.6298 | 29.6375 | 26.7866 | 22.2084 | 11.6993 | 0 | 0 | 0 | 0 | 0 | 0 | 0 | 0 | 0 | 0 | 0 | 0 | 0 | 0 | 0 | 0 | 0 | 0 | 0 | 0 | 0 | 0 | 0 | 0 | 0 | 0 | 0 | 0 | 0 | 0 | 0 | 0 | 0 | 0 | 0 | 0 | 0 | 0 | 0 | 0 | 0 | 0 | 0 | 0 | 0 | 0 | 0 | 0 | 0 | 0 | 0 | 0 | 0 | 0 | 0 | 0 | 0 | 0 | 0 | 0 | 0 | 0 | 0 | 0 | 0 | 0 | 0 | 0 | 0 | 0 | 0 | 0 | 0 | 0 | 0 | 0 | 0 | 0 | 0 | 0 | 0 | 0 | 0 | 0 | 0 | 0 | 0 | 0 | 0 | 0 | 0 | 0 | 0 | 0 | 0 | 0 | 0 | 0 | 0 | 0 | 0 | 0 | 0 | 0 | 0 | 0 | 0 | 0 | 0 | 0 | 0 | 0 | 0 | 0 | 0 | 0 | 0 | 0 | 0 | 0 | 0 | 0 | 0 | 0 | 0 | 0 | 0 | 0 | 0 | 0 | 0 | 0 | 0 | 0 | 0 | 0 | 0 | 0 | 0 | 0 | 0 | 0 | 0 | 0 | 0 | 0 | 0 | 0 | 0 | 0 | 0 | 0 | 0 | 0 | 0 | 0 | 0 | 0 | 0 | 0 | 0 | 0 | 0 | 0 | 0 | 0 | 0 | 0 | 0 | 0 | 0 | 0 | 0 | 0 | 0 | 0 | 0 | 0 | 0 | 0 | 0 | 0 | 0 | 0 | 0 | 0 | 0 | 0 | 0 | 0 | 0 | 0
651 | 0.1586 | 0.1587 | 0.1588 | 0.1589 | 0.1591 | 0.1594 | 0.1597 | 0.1602 | 0.1606 | 0.1612 | 0.1618 | 0.1624 | 0.1632 | 0.164 | 0.1649 | 0.1659 | 0.1669 | 0.1681 | 0.1693 | 0.1706 | 0.172 | 0.1735 | 0.1751 | 0.1769 | 0.1787 | 0.1806 | 0.1827 | 0.1849 | 0.1873 | 0.1897 | 0.1924 | 0.1952 | 0.1982 | 0.2013 | 0.2047 | 0.2082 | 0.212 | 0.216 | 0.2203 | 0.2248 | 0.2296 | 0.2347 | 0.2402 | 0.246 | 0.2522 | 0.2587 | 0.2658 | 0.2733 | 0.2813 | 0.2898 | 0.2989 | 0.3087 | 0.3192 | 0.3305 | 0.3425 | 0.3555 | 0.3694 | 0.3844 | 0.4006 | 0.418 | 0.4369 | 0.4572 | 0.4793 | 0.5031 | 0.529 | 0.5571 | 0.5877 | 0.6209 | 0.6572 | 0.6966 | 0.7397 | 0.7868 | 0.8383 | 0.8946 | 0.9562 | 1.0237 | 1.0976 | 1.1785 | 1.2671 | 1.3639 | 1.4698 | 1.5854 | 1.7113 | 1.8482 | 1.9964 | 2.1564 | 2.3284 | 2.5123 | 2.7077 | 2.914 | 3.1299 | 3.3541 | 3.5847 | 3.8193 | 4.0556 | 4.2907 | 4.5222 | 4.7474 | 4.9642 | 5.1709 | 5.3664 | 5.55 | 5.7219 | 5.8828 | 6.0338 | 6.1766 | 6.3131 | 6.4453 | 6.5756 | 6.7061 | 6.8393 | 6.9772 | 7.1221 | 7.276 | 7.4409 | 7.6188 | 7.8115 | 8.021 | 8.2491 | 8.4976 | 8.7686 | 9.0639 | 9.3857 | 9.7361 | 10.1173 | 10.5317 | 10.9818 | 11.4701 | 11.9994 | 12.5723 | 13.1916 | 13.8599 | 14.5798 | 15.3534 | 16.1826 | 17.0687 | 18.0123 | 19.0128 | 20.0685 | 21.1761 | 22.3308 | 23.5255 | 24.7512 | 25.9965 | 27.2479 | 28.4897 | 29.7048 | 30.8745 | 31.9799 | 33.002 | 33.923 | 34.7267 | 35.3991 | 35.9291 | 36.3083 | 36.5307 | 36.5923 | 36.4897 | 36.2184 | 35.771 | 35.1329 | 34.2777 | 33.1577 | 31.6864 | 29.7008 | 26.8607 | 22.292 | 11.7634 | 0 | 0 | 0 | 0 | 0 | 0 | 0 | 0 | 0 | 0 | 0 | 0 | 0 | 0 | 0 | 0 | 0 | 0 | 0 | 0 | 0 | 0 | 0 | 0 | 0 | 0 | 0 | 0 | 0 | 0 | 0 | 0 | 0 | 0 | 0 | 0 | 0 | 0 | 0 | 0 | 0 | 0 | 0 | 0 | 0 | 0 | 0 | 0 | 0 | 0 | 0 | 0 | 0 | 0 | 0 | 0 | 0 | 0 | 0 | 0 | 0 | 0 | 0 | 0 | 0 | 0 | 0 | 0 | 0 | 0 | 0 | 0 | 0 | 0 | 0 | 0 | 0 | 0 | 0 | 0 | 0 | 0 | 0 | 0 | 0 | 0 | 0 | 0 | 0 | 0 | 0 | 0 | 0 | 0 | 0 | 0 | 0 | 0 | 0 | 0 | 0 | 0 | 0 | 0 | 0 | 0 | 0 | 0 | 0 | 0 | 0 | 0 | 0 | 0 | 0 | 0 | 0 | 0 | 0 | 0 | 0 | 0 | 0 | 0 | 0 | 0 | 0 | 0 | 0 | 0 | 0 | 0 | 0 | 0 | 0 | 0 | 0 | 0 | 0 | 0 | 0 | 0 | 0 | 0 | 0 | 0 | 0 | 0 | 0 | 0 | 0 | 0 | 0 | 0 | 0 | 0 | 0 | 0 | 0 | 0 | 0 | 0 | 0 | 0 | 0 | 0 | 0 | 0 | 0 | 0 | 0 | 0 | 0 | 0 | 0 | 0 | 0 | 0 | 0 | 0 | 0 | 0 | 0 | 0 | 0 | 0 | 0 | 0 | 0 | 0 | 0 | 0
652 | 0.1659 | 0.166 | 0.1661 | 0.1662 | 0.1665 | 0.1668 | 0.1671 | 0.1676 | 0.1681 | 0.1687 | 0.1693 | 0.17 | 0.1708 | 0.1717 | 0.1727 | 0.1737 | 0.1749 | 0.1761 | 0.1774 | 0.1788 | 0.1803 | 0.182 | 0.1837 | 0.1855 | 0.1875 | 0.1896 | 0.1918 | 0.1942 | 0.1967 | 0.1994 | 0.2023 | 0.2053 | 0.2085 | 0.2119 | 0.2155 | 0.2193 | 0.2234 | 0.2277 | 0.2323 | 0.2372 | 0.2424 | 0.2479 | 0.2538 | 0.2601 | 0.2667 | 0.2739 | 0.2814 | 0.2895 | 0.2982 | 0.3074 | 0.3173 | 0.3279 | 0.3393 | 0.3514 | 0.3645 | 0.3786 | 0.3937 | 0.41 | 0.4275 | 0.4464 | 0.4669 | 0.489 | 0.5129 | 0.5389 | 0.567 | 0.5976 | 0.6308 | 0.667 | 0.7064 | 0.7494 | 0.7963 | 0.8474 | 0.9034 | 0.9646 | 1.0315 | 1.1046 | 1.1847 | 1.2722 | 1.3679 | 1.4723 | 1.5862 | 1.7102 | 1.8447 | 1.9904 | 2.1476 | 2.3164 | 2.4968 | 2.6885 | 2.8908 | 3.1028 | 3.3229 | 3.5495 | 3.7804 | 4.0132 | 4.2455 | 4.4745 | 4.698 | 4.9137 | 5.1199 | 5.3155 | 5.4997 | 5.6726 | 5.8347 | 5.9871 | 6.1312 | 6.2688 | 6.4019 | 6.5327 | 6.6633 | 6.796 | 6.9329 | 7.0761 | 7.2277 | 7.3896 | 7.5637 | 7.7519 | 7.9559 | 8.1777 | 8.419 | 8.6817 | 8.9678 | 9.2791 | 9.6178 | 9.9861 | 10.3862 | 10.8206 | 11.2917 | 11.8021 | 12.3546 | 12.9518 | 13.5963 | 14.2909 | 15.0378 | 15.839 | 16.6962 | 17.6102 | 18.5811 | 19.6079 | 20.688 | 21.8176 | 22.9908 | 24.1998 | 25.4344 | 26.6825 | 27.9298 | 29.16 | 30.3556 | 31.498 | 32.5686 | 33.5491 | 34.4229 | 35.1751 | 35.7935 | 36.2689 | 36.5945 | 36.7663 | 36.7816 | 36.6384 | 36.3333 | 35.8593 | 35.2024 | 34.3361 | 33.2126 | 31.7447 | 29.7683 | 26.941 | 22.3829 | 11.833 | 0 | 0 | 0 | 0 | 0 | 0 | 0 | 0 | 0 | 0 | 0 | 0 | 0 | 0 | 0 | 0 | 0 | 0 | 0 | 0 | 0 | 0 | 0 | 0 | 0 | 0 | 0 | 0 | 0 | 0 | 0 | 0 | 0 | 0 | 0 | 0 | 0 | 0 | 0 | 0 | 0 | 0 | 0 | 0 | 0 | 0 | 0 | 0 | 0 | 0 | 0 | 0 | 0 | 0 | 0 | 0 | 0 | 0 | 0 | 0 | 0 | 0 | 0 | 0 | 0 | 0 | 0 | 0 | 0 | 0 | 0 | 0 | 0 | 0 | 0 | 0 | 0 | 0 | 0 | 0 | 0 | 0 | 0 | 0 | 0 | 0 | 0 | 0 | 0 | 0 | 0 | 0 | 0 | 0 | 0 | 0 | 0 | 0 | 0 | 0 | 0 | 0 | 0 | 0 | 0 | 0 | 0 | 0 | 0 | 0 | 0 | 0 | 0 | 0 | 0 | 0 | 0 | 0 | 0 | 0 | 0 | 0 | 0 | 0 | 0 | 0 | 0 | 0 | 0 | 0 | 0 | 0 | 0 | 0 | 0 | 0 | 0 | 0 | 0 | 0 | 0 | 0 | 0 | 0 | 0 | 0 | 0 | 0 | 0 | 0 | 0 | 0 | 0 | 0 | 0 | 0 | 0 | 0 | 0 | 0 | 0 | 0 | 0 | 0 | 0 | 0 | 0 | 0 | 0 | 0 | 0 | 0 | 0 | 0 | 0 | 0 | 0 | 0 | 0 | 0 | 0 | 0 | 0 | 0 | 0 | 0 | 0 | 0 | 0 | 0 | 0 | 0
653 | 0.1738 | 0.1738 | 0.1739 | 0.1741 | 0.1743 | 0.1747 | 0.1751 | 0.1755 | 0.1761 | 0.1767 | 0.1774 | 0.1782 | 0.179 | 0.18 | 0.181 | 0.1822 | 0.1834 | 0.1847 | 0.1861 | 0.1876 | 0.1893 | 0.191 | 0.1929 | 0.1949 | 0.197 | 0.1993 | 0.2017 | 0.2042 | 0.2069 | 0.2098 | 0.2129 | 0.2162 | 0.2196 | 0.2233 | 0.2272 | 0.2313 | 0.2357 | 0.2404 | 0.2453 | 0.2506 | 0.2562 | 0.2622 | 0.2685 | 0.2753 | 0.2825 | 0.2902 | 0.2984 | 0.3071 | 0.3165 | 0.3265 | 0.3372 | 0.3487 | 0.361 | 0.3742 | 0.3884 | 0.4036 | 0.42 | 0.4377 | 0.4567 | 0.4773 | 0.4995 | 0.5235 | 0.5496 | 0.5778 | 0.6084 | 0.6416 | 0.6778 | 0.7172 | 0.76 | 0.8067 | 0.8577 | 0.9133 | 0.9741 | 1.0405 | 1.1131 | 1.1924 | 1.2789 | 1.3735 | 1.4766 | 1.5889 | 1.711 | 1.8434 | 1.9867 | 2.1411 | 2.3069 | 2.4841 | 2.6722 | 2.8708 | 3.0788 | 3.295 | 3.5177 | 3.7449 | 3.9744 | 4.2036 | 4.4302 | 4.6518 | 4.8662 | 5.0717 | 5.2672 | 5.4519 | 5.6256 | 5.7887 | 5.9423 | 6.0876 | 6.2264 | 6.3604 | 6.4917 | 6.6225 | 6.7548 | 6.8908 | 7.0326 | 7.1821 | 7.3412 | 7.5118 | 7.6957 | 7.8947 | 8.1106 | 8.3451 | 8.6 | 8.8772 | 9.1786 | 9.5062 | 9.8622 | 10.2486 | 10.668 | 11.1225 | 11.6149 | 12.1478 | 12.7237 | 13.3454 | 14.0155 | 14.7364 | 15.5103 | 16.3391 | 17.224 | 18.1654 | 19.1629 | 20.2148 | 21.3181 | 22.4678 | 23.6573 | 24.8778 | 26.1184 | 27.366 | 28.6056 | 29.8205 | 30.993 | 32.1047 | 33.1373 | 34.0737 | 34.8983 | 35.5979 | 36.162 | 36.5832 | 36.8565 | 36.9794 | 36.951 | 36.7701 | 36.4342 | 35.937 | 35.2647 | 34.3906 | 33.2666 | 31.805 | 29.8403 | 27.0278 | 22.4814 | 11.9083 | 0 | 0 | 0 | 0 | 0 | 0 | 0 | 0 | 0 | 0 | 0 | 0 | 0 | 0 | 0 | 0 | 0 | 0 | 0 | 0 | 0 | 0 | 0 | 0 | 0 | 0 | 0 | 0 | 0 | 0 | 0 | 0 | 0 | 0 | 0 | 0 | 0 | 0 | 0 | 0 | 0 | 0 | 0 | 0 | 0 | 0 | 0 | 0 | 0 | 0 | 0 | 0 | 0 | 0 | 0 | 0 | 0 | 0 | 0 | 0 | 0 | 0 | 0 | 0 | 0 | 0 | 0 | 0 | 0 | 0 | 0 | 0 | 0 | 0 | 0 | 0 | 0 | 0 | 0 | 0 | 0 | 0 | 0 | 0 | 0 | 0 | 0 | 0 | 0 | 0 | 0 | 0 | 0 | 0 | 0 | 0 | 0 | 0 | 0 | 0 | 0 | 0 | 0 | 0 | 0 | 0 | 0 | 0 | 0 | 0 | 0 | 0 | 0 | 0 | 0 | 0 | 0 | 0 | 0 | 0 | 0 | 0 | 0 | 0 | 0 | 0 | 0 | 0 | 0 | 0 | 0 | 0 | 0 | 0 | 0 | 0 | 0 | 0 | 0 | 0 | 0 | 0 | 0 | 0 | 0 | 0 | 0 | 0 | 0 | 0 | 0 | 0 | 0 | 0 | 0 | 0 | 0 | 0 | 0 | 0 | 0 | 0 | 0 | 0 | 0 | 0 | 0 | 0 | 0 | 0 | 0 | 0 | 0 | 0 | 0 | 0 | 0 | 0 | 0 | 0 | 0 | 0 | 0 | 0 | 0 | 0 | 0 | 0 | 0 | 0 | 0 | 0
654 | 0.1822 | 0.1822 | 0.1823 | 0.1825 | 0.1828 | 0.1831 | 0.1836 | 0.1841 | 0.1847 | 0.1853 | 0.1861 | 0.1869 | 0.1879 | 0.1889 | 0.19 | 0.1912 | 0.1925 | 0.194 | 0.1955 | 0.1971 | 0.1989 | 0.2008 | 0.2028 | 0.2049 | 0.2072 | 0.2097 | 0.2122 | 0.215 | 0.2179 | 0.221 | 0.2243 | 0.2279 | 0.2316 | 0.2355 | 0.2397 | 0.2442 | 0.249 | 0.254 | 0.2594 | 0.2651 | 0.2711 | 0.2776 | 0.2844 | 0.2917 | 0.2995 | 0.3078 | 0.3167 | 0.3262 | 0.3363 | 0.3472 | 0.3588 | 0.3712 | 0.3846 | 0.3989 | 0.4142 | 0.4308 | 0.4486 | 0.4678 | 0.4885 | 0.5108 | 0.535 | 0.5611 | 0.5894 | 0.6201 | 0.6534 | 0.6896 | 0.7289 | 0.7717 | 0.8183 | 0.8691 | 0.9245 | 0.9849 | 1.0509 | 1.1229 | 1.2015 | 1.2872 | 1.3807 | 1.4826 | 1.5934 | 1.7138 | 1.8442 | 1.9852 | 2.1371 | 2.3001 | 2.474 | 2.6588 | 2.8537 | 3.058 | 3.2704 | 3.4893 | 3.7129 | 3.9389 | 4.1651 | 4.3891 | 4.6087 | 4.8217 | 5.0264 | 5.2216 | 5.4064 | 5.5808 | 5.7449 | 5.8996 | 6.046 | 6.1858 | 6.3207 | 6.4526 | 6.5836 | 6.7157 | 6.851 | 6.9914 | 7.139 | 7.2956 | 7.4629 | 7.6429 | 7.8371 | 8.0474 | 8.2754 | 8.523 | 8.7918 | 9.0838 | 9.4009 | 9.745 | 10.1185 | 10.5234 | 10.9622 | 11.4373 | 11.9513 | 12.5068 | 13.1064 | 13.7528 | 14.4486 | 15.1959 | 15.9969 | 16.853 | 17.7651 | 18.7332 | 19.7564 | 20.8322 | 21.9569 | 23.1247 | 24.3281 | 25.5573 | 26.8007 | 28.0443 | 29.2726 | 30.4686 | 31.6144 | 32.6919 | 33.6837 | 34.5736 | 35.3475 | 35.9936 | 36.5034 | 36.8711 | 37.0936 | 37.17 | 37.1004 | 36.8848 | 36.5216 | 36.0045 | 35.32 | 34.4414 | 33.32 | 31.8673 | 29.9167 | 27.1209 | 22.5873 | 11.9892 | 0 | 0 | 0 | 0 | 0 | 0 | 0 | 0 | 0 | 0 | 0 | 0 | 0 | 0 | 0 | 0 | 0 | 0 | 0 | 0 | 0 | 0 | 0 | 0 | 0 | 0 | 0 | 0 | 0 | 0 | 0 | 0 | 0 | 0 | 0 | 0 | 0 | 0 | 0 | 0 | 0 | 0 | 0 | 0 | 0 | 0 | 0 | 0 | 0 | 0 | 0 | 0 | 0 | 0 | 0 | 0 | 0 | 0 | 0 | 0 | 0 | 0 | 0 | 0 | 0 | 0 | 0 | 0 | 0 | 0 | 0 | 0 | 0 | 0 | 0 | 0 | 0 | 0 | 0 | 0 | 0 | 0 | 0 | 0 | 0 | 0 | 0 | 0 | 0 | 0 | 0 | 0 | 0 | 0 | 0 | 0 | 0 | 0 | 0 | 0 | 0 | 0 | 0 | 0 | 0 | 0 | 0 | 0 | 0 | 0 | 0 | 0 | 0 | 0 | 0 | 0 | 0 | 0 | 0 | 0 | 0 | 0 | 0 | 0 | 0 | 0 | 0 | 0 | 0 | 0 | 0 | 0 | 0 | 0 | 0 | 0 | 0 | 0 | 0 | 0 | 0 | 0 | 0 | 0 | 0 | 0 | 0 | 0 | 0 | 0 | 0 | 0 | 0 | 0 | 0 | 0 | 0 | 0 | 0 | 0 | 0 | 0 | 0 | 0 | 0 | 0 | 0 | 0 | 0 | 0 | 0 | 0 | 0 | 0 | 0 | 0 | 0 | 0 | 0 | 0 | 0 | 0 | 0 | 0 | 0 | 0 | 0 | 0 | 0 | 0 | 0 | 0
655 | 0.1912 | 0.1913 | 0.1914 | 0.1916 | 0.1919 | 0.1923 | 0.1927 | 0.1933 | 0.1939 | 0.1946 | 0.1954 | 0.1963 | 0.1973 | 0.1985 | 0.1997 | 0.201 | 0.2024 | 0.2039 | 0.2056 | 0.2073 | 0.2092 | 0.2113 | 0.2134 | 0.2157 | 0.2182 | 0.2208 | 0.2236 | 0.2266 | 0.2298 | 0.2331 | 0.2367 | 0.2405 | 0.2445 | 0.2488 | 0.2533 | 0.2581 | 0.2633 | 0.2687 | 0.2745 | 0.2806 | 0.2872 | 0.2942 | 0.3016 | 0.3095 | 0.3179 | 0.327 | 0.3366 | 0.3468 | 0.3578 | 0.3696 | 0.3821 | 0.3956 | 0.4101 | 0.4256 | 0.4423 | 0.4603 | 0.4796 | 0.5005 | 0.523 | 0.5473 | 0.5735 | 0.6019 | 0.6327 | 0.6661 | 0.7023 | 0.7417 | 0.7845 | 0.831 | 0.8817 | 0.9369 | 0.997 | 1.0626 | 1.1341 | 1.2121 | 1.297 | 1.3896 | 1.4903 | 1.5998 | 1.7186 | 1.8472 | 1.986 | 2.1355 | 2.2957 | 2.4667 | 2.6482 | 2.8397 | 3.0404 | 3.249 | 3.4643 | 3.6842 | 3.9069 | 4.1301 | 4.3515 | 4.5689 | 4.7803 | 4.9841 | 5.1788 | 5.3637 | 5.5385 | 5.7033 | 5.859 | 6.0065 | 6.1473 | 6.283 | 6.4155 | 6.5468 | 6.6788 | 6.8134 | 6.9528 | 7.0986 | 7.2528 | 7.4172 | 7.5934 | 7.7832 | 7.9882 | 8.2101 | 8.4507 | 8.7116 | 8.9946 | 9.3016 | 9.6346 | 9.9956 | 10.3868 | 10.8105 | 11.269 | 11.7649 | 12.3008 | 12.8792 | 13.5029 | 14.1742 | 14.8958 | 15.6696 | 16.4975 | 17.3807 | 18.3196 | 19.3138 | 20.3616 | 21.46 | 22.6043 | 23.7881 | 25.0029 | 26.2381 | 27.481 | 28.7173 | 29.9308 | 31.1042 | 32.22 | 33.2604 | 34.2088 | 35.0503 | 35.7721 | 36.3644 | 36.8203 | 37.1356 | 37.3091 | 37.3412 | 37.2333 | 36.9862 | 36.5987 | 36.0652 | 35.3718 | 34.4917 | 33.3757 | 31.9346 | 30.0002 | 27.2227 | 22.7025 | 12.0766 | 0 | 0 | 0 | 0 | 0 | 0 | 0 | 0 | 0 | 0 | 0 | 0 | 0 | 0 | 0 | 0 | 0 | 0 | 0 | 0 | 0 | 0 | 0 | 0 | 0 | 0 | 0 | 0 | 0 | 0 | 0 | 0 | 0 | 0 | 0 | 0 | 0 | 0 | 0 | 0 | 0 | 0 | 0 | 0 | 0 | 0 | 0 | 0 | 0 | 0 | 0 | 0 | 0 | 0 | 0 | 0 | 0 | 0 | 0 | 0 | 0 | 0 | 0 | 0 | 0 | 0 | 0 | 0 | 0 | 0 | 0 | 0 | 0 | 0 | 0 | 0 | 0 | 0 | 0 | 0 | 0 | 0 | 0 | 0 | 0 | 0 | 0 | 0 | 0 | 0 | 0 | 0 | 0 | 0 | 0 | 0 | 0 | 0 | 0 | 0 | 0 | 0 | 0 | 0 | 0 | 0 | 0 | 0 | 0 | 0 | 0 | 0 | 0 | 0 | 0 | 0 | 0 | 0 | 0 | 0 | 0 | 0 | 0 | 0 | 0 | 0 | 0 | 0 | 0 | 0 | 0 | 0 | 0 | 0 | 0 | 0 | 0 | 0 | 0 | 0 | 0 | 0 | 0 | 0 | 0 | 0 | 0 | 0 | 0 | 0 | 0 | 0 | 0 | 0 | 0 | 0 | 0 | 0 | 0 | 0 | 0 | 0 | 0 | 0 | 0 | 0 | 0 | 0 | 0 | 0 | 0 | 0 | 0 | 0 | 0 | 0 | 0 | 0 | 0 | 0 | 0 | 0 | 0 | 0 | 0 | 0 | 0 | 0 | 0 | 0 | 0 | 0
656 | 0.2009 | 0.201 | 0.2011 | 0.2013 | 0.2017 | 0.2021 | 0.2026 | 0.2031 | 0.2038 | 0.2046 | 0.2055 | 0.2065 | 0.2075 | 0.2087 | 0.21 | 0.2114 | 0.213 | 0.2146 | 0.2164 | 0.2183 | 0.2204 | 0.2225 | 0.2249 | 0.2274 | 0.23 | 0.2329 | 0.2359 | 0.2391 | 0.2425 | 0.2461 | 0.25 | 0.2541 | 0.2584 | 0.263 | 0.2679 | 0.2732 | 0.2787 | 0.2846 | 0.2908 | 0.2975 | 0.3046 | 0.3121 | 0.3202 | 0.3287 | 0.3379 | 0.3476 | 0.358 | 0.3692 | 0.3811 | 0.3938 | 0.4075 | 0.4221 | 0.4378 | 0.4547 | 0.4728 | 0.4923 | 0.5133 | 0.536 | 0.5605 | 0.5869 | 0.6154 | 0.6464 | 0.6798 | 0.7162 | 0.7556 | 0.7984 | 0.8449 | 0.8955 | 0.9505 | 1.0104 | 1.0757 | 1.1468 | 1.2242 | 1.3085 | 1.4002 | 1.4998 | 1.608 | 1.7253 | 1.8522 | 1.9891 | 2.1362 | 2.2939 | 2.462 | 2.6404 | 2.8286 | 3.0258 | 3.2309 | 3.4425 | 3.6589 | 3.8783 | 4.0984 | 4.3171 | 4.5323 | 4.7421 | 4.9447 | 5.1388 | 5.3235 | 5.4986 | 5.6641 | 5.8206 | 5.969 | 6.1107 | 6.2473 | 6.3804 | 6.512 | 6.6439 | 6.7781 | 6.9164 | 7.0607 | 7.2128 | 7.3743 | 7.5471 | 7.7327 | 7.9328 | 8.1489 | 8.3828 | 8.6362 | 8.9107 | 9.2081 | 9.5304 | 9.8796 | 10.2576 | 10.6668 | 11.1095 | 11.5881 | 12.1051 | 12.6631 | 13.2648 | 13.9126 | 14.6091 | 15.3566 | 16.1569 | 17.0115 | 17.9214 | 18.8864 | 19.9057 | 20.9769 | 22.0963 | 23.2584 | 24.4559 | 25.6793 | 26.9172 | 28.1564 | 29.3817 | 30.5767 | 31.7241 | 32.8065 | 33.8068 | 34.7095 | 35.5008 | 36.1697 | 36.708 | 37.1106 | 37.3751 | 37.5016 | 37.4921 | 37.3488 | 37.0734 | 36.6651 | 36.1184 | 35.4193 | 34.5409 | 33.4332 | 32.0061 | 30.09 | 27.3324 | 22.8263 | 12.1704 | 0 | 0 | 0 | 0 | 0 | 0 | 0 | 0 | 0 | 0 | 0 | 0 | 0 | 0 | 0 | 0 | 0 | 0 | 0 | 0 | 0 | 0 | 0 | 0 | 0 | 0 | 0 | 0 | 0 | 0 | 0 | 0 | 0 | 0 | 0 | 0 | 0 | 0 | 0 | 0 | 0 | 0 | 0 | 0 | 0 | 0 | 0 | 0 | 0 | 0 | 0 | 0 | 0 | 0 | 0 | 0 | 0 | 0 | 0 | 0 | 0 | 0 | 0 | 0 | 0 | 0 | 0 | 0 | 0 | 0 | 0 | 0 | 0 | 0 | 0 | 0 | 0 | 0 | 0 | 0 | 0 | 0 | 0 | 0 | 0 | 0 | 0 | 0 | 0 | 0 | 0 | 0 | 0 | 0 | 0 | 0 | 0 | 0 | 0 | 0 | 0 | 0 | 0 | 0 | 0 | 0 | 0 | 0 | 0 | 0 | 0 | 0 | 0 | 0 | 0 | 0 | 0 | 0 | 0 | 0 | 0 | 0 | 0 | 0 | 0 | 0 | 0 | 0 | 0 | 0 | 0 | 0 | 0 | 0 | 0 | 0 | 0 | 0 | 0 | 0 | 0 | 0 | 0 | 0 | 0 | 0 | 0 | 0 | 0 | 0 | 0 | 0 | 0 | 0 | 0 | 0 | 0 | 0 | 0 | 0 | 0 | 0 | 0 | 0 | 0 | 0 | 0 | 0 | 0 | 0 | 0 | 0 | 0 | 0 | 0 | 0 | 0 | 0 | 0 | 0 | 0 | 0 | 0 | 0 | 0 | 0 | 0 | 0 | 0 | 0 | 0 | 0
657 | 0.2114 | 0.2114 | 0.2116 | 0.2118 | 0.2122 | 0.2126 | 0.2131 | 0.2138 | 0.2145 | 0.2153 | 0.2163 | 0.2173 | 0.2185 | 0.2198 | 0.2212 | 0.2227 | 0.2244 | 0.2262 | 0.2281 | 0.2301 | 0.2323 | 0.2347 | 0.2372 | 0.2399 | 0.2428 | 0.2459 | 0.2491 | 0.2526 | 0.2563 | 0.2602 | 0.2643 | 0.2688 | 0.2735 | 0.2785 | 0.2838 | 0.2894 | 0.2954 | 0.3018 | 0.3085 | 0.3157 | 0.3234 | 0.3316 | 0.3403 | 0.3496 | 0.3595 | 0.37 | 0.3813 | 0.3934 | 0.4063 | 0.4201 | 0.435 | 0.4509 | 0.4679 | 0.4862 | 0.5059 | 0.5272 | 0.55 | 0.5746 | 0.6012 | 0.63 | 0.661 | 0.6947 | 0.7311 | 0.7706 | 0.8135 | 0.86 | 0.9105 | 0.9655 | 1.0252 | 1.0903 | 1.161 | 1.2379 | 1.3216 | 1.4125 | 1.5112 | 1.6183 | 1.7342 | 1.8595 | 1.9944 | 2.1395 | 2.2947 | 2.4602 | 2.6356 | 2.8206 | 3.0144 | 3.2161 | 3.4242 | 3.6372 | 3.8532 | 4.0703 | 4.2863 | 4.4992 | 4.7072 | 4.9085 | 5.1018 | 5.2863 | 5.4615 | 5.6275 | 5.7846 | 5.9339 | 6.0765 | 6.2138 | 6.3475 | 6.4794 | 6.6114 | 6.7451 | 6.8825 | 7.0254 | 7.1755 | 7.3345 | 7.5041 | 7.6858 | 7.8812 | 8.0919 | 8.3195 | 8.5657 | 8.8321 | 9.1205 | 9.4326 | 9.7704 | 10.1359 | 10.5313 | 10.9589 | 11.4209 | 11.9198 | 12.4582 | 13.0387 | 13.6639 | 14.3362 | 15.058 | 15.8314 | 16.6582 | 17.5394 | 18.4755 | 19.4661 | 20.5095 | 21.6029 | 22.7416 | 23.9194 | 25.128 | 26.3573 | 27.5949 | 28.827 | 30.0378 | 31.2108 | 32.3288 | 33.3747 | 34.3323 | 35.1872 | 35.9271 | 36.5425 | 37.0271 | 37.3773 | 37.5926 | 37.6746 | 37.6261 | 37.4505 | 37.1501 | 36.7243 | 36.1677 | 35.4662 | 34.5922 | 33.4954 | 32.0847 | 30.1889 | 27.4525 | 22.9608 | 12.2714 | 0 | 0 | 0 | 0 | 0 | 0 | 0 | 0 | 0 | 0 | 0 | 0 | 0 | 0 | 0 | 0 | 0 | 0 | 0 | 0 | 0 | 0 | 0 | 0 | 0 | 0 | 0 | 0 | 0 | 0 | 0 | 0 | 0 | 0 | 0 | 0 | 0 | 0 | 0 | 0 | 0 | 0 | 0 | 0 | 0 | 0 | 0 | 0 | 0 | 0 | 0 | 0 | 0 | 0 | 0 | 0 | 0 | 0 | 0 | 0 | 0 | 0 | 0 | 0 | 0 | 0 | 0 | 0 | 0 | 0 | 0 | 0 | 0 | 0 | 0 | 0 | 0 | 0 | 0 | 0 | 0 | 0 | 0 | 0 | 0 | 0 | 0 | 0 | 0 | 0 | 0 | 0 | 0 | 0 | 0 | 0 | 0 | 0 | 0 | 0 | 0 | 0 | 0 | 0 | 0 | 0 | 0 | 0 | 0 | 0 | 0 | 0 | 0 | 0 | 0 | 0 | 0 | 0 | 0 | 0 | 0 | 0 | 0 | 0 | 0 | 0 | 0 | 0 | 0 | 0 | 0 | 0 | 0 | 0 | 0 | 0 | 0 | 0 | 0 | 0 | 0 | 0 | 0 | 0 | 0 | 0 | 0 | 0 | 0 | 0 | 0 | 0 | 0 | 0 | 0 | 0 | 0 | 0 | 0 | 0 | 0 | 0 | 0 | 0 | 0 | 0 | 0 | 0 | 0 | 0 | 0 | 0 | 0 | 0 | 0 | 0 | 0 | 0 | 0 | 0 | 0 | 0 | 0 | 0 | 0 | 0 | 0 | 0 | 0 | 0 | 0 | 0
658 | 0.2226 | 0.2227 | 0.2228 | 0.2231 | 0.2235 | 0.2239 | 0.2245 | 0.2252 | 0.226 | 0.2269 | 0.2279 | 0.2291 | 0.2303 | 0.2317 | 0.2332 | 0.2349 | 0.2367 | 0.2386 | 0.2406 | 0.2429 | 0.2453 | 0.2478 | 0.2505 | 0.2534 | 0.2566 | 0.2599 | 0.2634 | 0.2671 | 0.2711 | 0.2753 | 0.2798 | 0.2846 | 0.2897 | 0.2951 | 0.3008 | 0.3069 | 0.3134 | 0.3203 | 0.3276 | 0.3354 | 0.3438 | 0.3526 | 0.362 | 0.3721 | 0.3829 | 0.3943 | 0.4066 | 0.4197 | 0.4337 | 0.4487 | 0.4648 | 0.4821 | 0.5006 | 0.5205 | 0.5419 | 0.565 | 0.5898 | 0.6166 | 0.6456 | 0.6768 | 0.7106 | 0.7472 | 0.7868 | 0.8298 | 0.8764 | 0.9269 | 0.9818 | 1.0415 | 1.1063 | 1.1767 | 1.2532 | 1.3363 | 1.4266 | 1.5244 | 1.6304 | 1.7451 | 1.8688 | 2.0021 | 2.1451 | 2.298 | 2.4609 | 2.6335 | 2.8155 | 3.0061 | 3.2044 | 3.4091 | 3.6187 | 3.8315 | 4.0455 | 4.2588 | 4.4694 | 4.6755 | 4.8754 | 5.0678 | 5.2518 | 5.427 | 5.5932 | 5.751 | 5.901 | 6.0443 | 6.1824 | 6.3167 | 6.449 | 6.5809 | 6.7143 | 6.851 | 6.9926 | 7.1409 | 7.2975 | 7.464 | 7.642 | 7.833 | 8.0386 | 8.2603 | 8.4997 | 8.7584 | 9.038 | 9.3404 | 9.6674 | 10.021 | 10.4032 | 10.8162 | 11.2622 | 11.7438 | 12.2634 | 12.8236 | 13.4268 | 14.0757 | 14.7727 | 15.5199 | 16.3193 | 17.1723 | 18.0796 | 19.0414 | 20.0567 | 21.1231 | 22.237 | 23.3931 | 24.5843 | 25.8015 | 27.0336 | 28.2676 | 29.489 | 30.6819 | 31.8293 | 32.9145 | 33.921 | 34.8335 | 35.6388 | 36.3263 | 36.8881 | 37.3194 | 37.6187 | 37.7868 | 37.8266 | 37.7422 | 37.5375 | 37.2154 | 36.7755 | 36.2122 | 35.5113 | 34.6448 | 33.5615 | 32.1693 | 30.2956 | 27.5817 | 23.1048 | 12.3793 | 0 | 0 | 0 | 0 | 0 | 0 | 0 | 0 | 0 | 0 | 0 | 0 | 0 | 0 | 0 | 0 | 0 | 0 | 0 | 0 | 0 | 0 | 0 | 0 | 0 | 0 | 0 | 0 | 0 | 0 | 0 | 0 | 0 | 0 | 0 | 0 | 0 | 0 | 0 | 0 | 0 | 0 | 0 | 0 | 0 | 0 | 0 | 0 | 0 | 0 | 0 | 0 | 0 | 0 | 0 | 0 | 0 | 0 | 0 | 0 | 0 | 0 | 0 | 0 | 0 | 0 | 0 | 0 | 0 | 0 | 0 | 0 | 0 | 0 | 0 | 0 | 0 | 0 | 0 | 0 | 0 | 0 | 0 | 0 | 0 | 0 | 0 | 0 | 0 | 0 | 0 | 0 | 0 | 0 | 0 | 0 | 0 | 0 | 0 | 0 | 0 | 0 | 0 | 0 | 0 | 0 | 0 | 0 | 0 | 0 | 0 | 0 | 0 | 0 | 0 | 0 | 0 | 0 | 0 | 0 | 0 | 0 | 0 | 0 | 0 | 0 | 0 | 0 | 0 | 0 | 0 | 0 | 0 | 0 | 0 | 0 | 0 | 0 | 0 | 0 | 0 | 0 | 0 | 0 | 0 | 0 | 0 | 0 | 0 | 0 | 0 | 0 | 0 | 0 | 0 | 0 | 0 | 0 | 0 | 0 | 0 | 0 | 0 | 0 | 0 | 0 | 0 | 0 | 0 | 0 | 0 | 0 | 0 | 0 | 0 | 0 | 0 | 0 | 0 | 0 | 0 | 0 | 0 | 0 | 0 | 0 | 0 | 0 | 0 | 0 | 0 | 0
659 | 0.2348 | 0.2348 | 0.235 | 0.2353 | 0.2356 | 0.2362 | 0.2368 | 0.2375 | 0.2384 | 0.2394 | 0.2405 | 0.2417 | 0.2431 | 0.2445 | 0.2462 | 0.248 | 0.2499 | 0.252 | 0.2542 | 0.2566 | 0.2592 | 0.2619 | 0.2649 | 0.268 | 0.2714 | 0.275 | 0.2788 | 0.2828 | 0.2871 | 0.2917 | 0.2966 | 0.3017 | 0.3072 | 0.3131 | 0.3193 | 0.3259 | 0.3329 | 0.3404 | 0.3483 | 0.3568 | 0.3658 | 0.3754 | 0.3856 | 0.3965 | 0.4082 | 0.4206 | 0.4339 | 0.4482 | 0.4634 | 0.4797 | 0.4972 | 0.5159 | 0.5361 | 0.5578 | 0.581 | 0.6061 | 0.6332 | 0.6623 | 0.6938 | 0.7278 | 0.7645 | 0.8043 | 0.8474 | 0.8941 | 0.9447 | 0.9996 | 1.0592 | 1.1238 | 1.194 | 1.2702 | 1.3529 | 1.4425 | 1.5396 | 1.6446 | 1.7581 | 1.8804 | 2.012 | 2.1531 | 2.3039 | 2.4644 | 2.6343 | 2.8134 | 3.0009 | 3.1959 | 3.3973 | 3.6036 | 3.8132 | 4.0242 | 4.2348 | 4.443 | 4.6471 | 4.8455 | 5.0369 | 5.2203 | 5.3953 | 5.5618 | 5.7199 | 5.8705 | 6.0146 | 6.1533 | 6.2882 | 6.4208 | 6.5528 | 6.686 | 6.8219 | 6.9624 | 7.109 | 7.2634 | 7.4271 | 7.6017 | 7.7885 | 7.9892 | 8.2053 | 8.4382 | 8.6895 | 8.9609 | 9.2541 | 9.5707 | 9.9129 | 10.2824 | 10.6815 | 11.1123 | 11.5773 | 12.0788 | 12.6194 | 13.2016 | 13.8279 | 14.5008 | 15.2226 | 15.9953 | 16.8206 | 17.6997 | 18.6328 | 19.6196 | 20.6586 | 21.7467 | 22.8796 | 24.0511 | 25.2534 | 26.4763 | 27.7082 | 28.9353 | 30.1427 | 31.314 | 32.4326 | 33.482 | 34.4464 | 35.3117 | 36.0661 | 36.7005 | 37.2088 | 37.5879 | 37.8379 | 37.961 | 37.9614 | 37.844 | 37.6135 | 37.273 | 36.8223 | 36.2556 | 35.5583 | 34.7018 | 33.6344 | 32.2628 | 30.4128 | 27.7224 | 23.2603 | 12.4949 | 0 | 0 | 0 | 0 | 0 | 0 | 0 | 0 | 0 | 0 | 0 | 0 | 0 | 0 | 0 | 0 | 0 | 0 | 0 | 0 | 0 | 0 | 0 | 0 | 0 | 0 | 0 | 0 | 0 | 0 | 0 | 0 | 0 | 0 | 0 | 0 | 0 | 0 | 0 | 0 | 0 | 0 | 0 | 0 | 0 | 0 | 0 | 0 | 0 | 0 | 0 | 0 | 0 | 0 | 0 | 0 | 0 | 0 | 0 | 0 | 0 | 0 | 0 | 0 | 0 | 0 | 0 | 0 | 0 | 0 | 0 | 0 | 0 | 0 | 0 | 0 | 0 | 0 | 0 | 0 | 0 | 0 | 0 | 0 | 0 | 0 | 0 | 0 | 0 | 0 | 0 | 0 | 0 | 0 | 0 | 0 | 0 | 0 | 0 | 0 | 0 | 0 | 0 | 0 | 0 | 0 | 0 | 0 | 0 | 0 | 0 | 0 | 0 | 0 | 0 | 0 | 0 | 0 | 0 | 0 | 0 | 0 | 0 | 0 | 0 | 0 | 0 | 0 | 0 | 0 | 0 | 0 | 0 | 0 | 0 | 0 | 0 | 0 | 0 | 0 | 0 | 0 | 0 | 0 | 0 | 0 | 0 | 0 | 0 | 0 | 0 | 0 | 0 | 0 | 0 | 0 | 0 | 0 | 0 | 0 | 0 | 0 | 0 | 0 | 0 | 0 | 0 | 0 | 0 | 0 | 0 | 0 | 0 | 0 | 0 | 0 | 0 | 0 | 0 | 0 | 0 | 0 | 0 | 0 | 0 | 0 | 0 | 0 | 0 | 0 | 0 | 0
660 | 0.2478 | 0.2479 | 0.248 | 0.2483 | 0.2488 | 0.2493 | 0.25 | 0.2508 | 0.2517 | 0.2528 | 0.254 | 0.2553 | 0.2568 | 0.2584 | 0.2602 | 0.2621 | 0.2642 | 0.2664 | 0.2688 | 0.2714 | 0.2742 | 0.2772 | 0.2804 | 0.2838 | 0.2874 | 0.2913 | 0.2954 | 0.2998 | 0.3044 | 0.3094 | 0.3146 | 0.3202 | 0.3262 | 0.3325 | 0.3393 | 0.3464 | 0.354 | 0.3621 | 0.3707 | 0.3799 | 0.3897 | 0.4001 | 0.4112 | 0.423 | 0.4357 | 0.4492 | 0.4636 | 0.4791 | 0.4956 | 0.5134 | 0.5324 | 0.5528 | 0.5747 | 0.5982 | 0.6236 | 0.6508 | 0.6803 | 0.712 | 0.7462 | 0.7832 | 0.8232 | 0.8664 | 0.9132 | 0.9639 | 1.0189 | 1.0785 | 1.143 | 1.213 | 1.2889 | 1.3712 | 1.4603 | 1.5566 | 1.6608 | 1.7732 | 1.8943 | 2.0243 | 2.1636 | 2.3124 | 2.4706 | 2.638 | 2.8142 | 2.9988 | 3.1907 | 3.3889 | 3.5919 | 3.7984 | 4.0064 | 4.2142 | 4.42 | 4.6221 | 4.8189 | 5.0091 | 5.1918 | 5.3665 | 5.5329 | 5.6914 | 5.8425 | 5.9871 | 6.1264 | 6.2618 | 6.3948 | 6.5269 | 6.6598 | 6.7952 | 6.9346 | 7.0797 | 7.232 | 7.3931 | 7.5644 | 7.7473 | 7.9434 | 8.1541 | 8.3809 | 8.6252 | 8.8887 | 9.173 | 9.4798 | 9.811 | 10.1685 | 10.5542 | 10.9705 | 11.4195 | 11.9037 | 12.4255 | 12.9874 | 13.5919 | 14.2415 | 14.9387 | 15.6854 | 16.4837 | 17.3348 | 18.2395 | 19.1979 | 20.2089 | 21.2704 | 22.3787 | 23.5287 | 24.7135 | 25.9241 | 27.1499 | 28.3783 | 29.5951 | 30.7848 | 31.9311 | 33.0175 | 34.028 | 34.9479 | 35.7643 | 36.4667 | 37.0476 | 37.5029 | 37.831 | 38.0335 | 38.1141 | 38.078 | 37.9308 | 37.6779 | 37.3223 | 36.8641 | 36.297 | 35.6063 | 34.7626 | 33.7133 | 32.3643 | 30.5395 | 27.8736 | 23.4264 | 12.6178 | 0 | 0 | 0 | 0 | 0 | 0 | 0 | 0 | 0 | 0 | 0 | 0 | 0 | 0 | 0 | 0 | 0 | 0 | 0 | 0 | 0 | 0 | 0 | 0 | 0 | 0 | 0 | 0 | 0 | 0 | 0 | 0 | 0 | 0 | 0 | 0 | 0 | 0 | 0 | 0 | 0 | 0 | 0 | 0 | 0 | 0 | 0 | 0 | 0 | 0 | 0 | 0 | 0 | 0 | 0 | 0 | 0 | 0 | 0 | 0 | 0 | 0 | 0 | 0 | 0 | 0 | 0 | 0 | 0 | 0 | 0 | 0 | 0 | 0 | 0 | 0 | 0 | 0 | 0 | 0 | 0 | 0 | 0 | 0 | 0 | 0 | 0 | 0 | 0 | 0 | 0 | 0 | 0 | 0 | 0 | 0 | 0 | 0 | 0 | 0 | 0 | 0 | 0 | 0 | 0 | 0 | 0 | 0 | 0 | 0 | 0 | 0 | 0 | 0 | 0 | 0 | 0 | 0 | 0 | 0 | 0 | 0 | 0 | 0 | 0 | 0 | 0 | 0 | 0 | 0 | 0 | 0 | 0 | 0 | 0 | 0 | 0 | 0 | 0 | 0 | 0 | 0 | 0 | 0 | 0 | 0 | 0 | 0 | 0 | 0 | 0 | 0 | 0 | 0 | 0 | 0 | 0 | 0 | 0 | 0 | 0 | 0 | 0 | 0 | 0 | 0 | 0 | 0 | 0 | 0 | 0 | 0 | 0 | 0 | 0 | 0 | 0 | 0 | 0 | 0 | 0 | 0 | 0 | 0 | 0 | 0 | 0 | 0 | 0 | 0 | 0 | 0
661 | 0.2619 | 0.2619 | 0.2621 | 0.2624 | 0.2629 | 0.2635 | 0.2642 | 0.2651 | 0.2661 | 0.2672 | 0.2685 | 0.27 | 0.2716 | 0.2733 | 0.2752 | 0.2773 | 0.2795 | 0.282 | 0.2846 | 0.2874 | 0.2904 | 0.2936 | 0.2971 | 0.3008 | 0.3047 | 0.3089 | 0.3133 | 0.3181 | 0.3231 | 0.3285 | 0.3342 | 0.3403 | 0.3467 | 0.3536 | 0.3609 | 0.3686 | 0.3769 | 0.3857 | 0.395 | 0.405 | 0.4156 | 0.4269 | 0.4389 | 0.4518 | 0.4655 | 0.4802 | 0.4959 | 0.5127 | 0.5307 | 0.5499 | 0.5706 | 0.5928 | 0.6166 | 0.6422 | 0.6698 | 0.6995 | 0.7315 | 0.766 | 0.8032 | 0.8434 | 0.8869 | 0.9339 | 0.9847 | 1.0397 | 1.0993 | 1.1639 | 1.2338 | 1.3095 | 1.3914 | 1.48 | 1.5757 | 1.6791 | 1.7905 | 1.9104 | 2.039 | 2.1767 | 2.3235 | 2.4795 | 2.6445 | 2.8181 | 2.9998 | 3.1887 | 3.3838 | 3.5837 | 3.787 | 3.9921 | 4.1972 | 4.4005 | 4.6005 | 4.7956 | 4.9845 | 5.1664 | 5.3406 | 5.507 | 5.6656 | 5.8171 | 5.9622 | 6.1021 | 6.2379 | 6.3712 | 6.5034 | 6.6361 | 6.7709 | 6.9094 | 7.0531 | 7.2035 | 7.3621 | 7.5303 | 7.7096 | 7.9013 | 8.1069 | 8.3278 | 8.5655 | 8.8215 | 9.0973 | 9.3947 | 9.7154 | 10.0613 | 10.4344 | 10.8367 | 11.2704 | 11.738 | 12.2417 | 12.7841 | 13.3677 | 13.9949 | 14.6681 | 15.3897 | 16.1615 | 16.9853 | 17.862 | 18.7921 | 19.775 | 20.8093 | 21.8921 | 23.0191 | 24.1843 | 25.3799 | 26.5963 | 27.8219 | 29.0436 | 30.2466 | 31.4152 | 32.5331 | 33.5843 | 34.5533 | 35.4266 | 36.1924 | 36.8421 | 37.3698 | 37.7729 | 38.0516 | 38.2089 | 38.2496 | 38.18 | 38.0063 | 37.7342 | 37.367 | 36.9044 | 36.3401 | 35.6586 | 34.8301 | 33.8011 | 32.4765 | 30.6781 | 28.0374 | 23.6047 | 12.7489 | 0 | 0 | 0 | 0 | 0 | 0 | 0 | 0 | 0 | 0 | 0 | 0 | 0 | 0 | 0 | 0 | 0 | 0 | 0 | 0 | 0 | 0 | 0 | 0 | 0 | 0 | 0 | 0 | 0 | 0 | 0 | 0 | 0 | 0 | 0 | 0 | 0 | 0 | 0 | 0 | 0 | 0 | 0 | 0 | 0 | 0 | 0 | 0 | 0 | 0 | 0 | 0 | 0 | 0 | 0 | 0 | 0 | 0 | 0 | 0 | 0 | 0 | 0 | 0 | 0 | 0 | 0 | 0 | 0 | 0 | 0 | 0 | 0 | 0 | 0 | 0 | 0 | 0 | 0 | 0 | 0 | 0 | 0 | 0 | 0 | 0 | 0 | 0 | 0 | 0 | 0 | 0 | 0 | 0 | 0 | 0 | 0 | 0 | 0 | 0 | 0 | 0 | 0 | 0 | 0 | 0 | 0 | 0 | 0 | 0 | 0 | 0 | 0 | 0 | 0 | 0 | 0 | 0 | 0 | 0 | 0 | 0 | 0 | 0 | 0 | 0 | 0 | 0 | 0 | 0 | 0 | 0 | 0 | 0 | 0 | 0 | 0 | 0 | 0 | 0 | 0 | 0 | 0 | 0 | 0 | 0 | 0 | 0 | 0 | 0 | 0 | 0 | 0 | 0 | 0 | 0 | 0 | 0 | 0 | 0 | 0 | 0 | 0 | 0 | 0 | 0 | 0 | 0 | 0 | 0 | 0 | 0 | 0 | 0 | 0 | 0 | 0 | 0 | 0 | 0 | 0 | 0 | 0 | 0 | 0 | 0 | 0 | 0 | 0 | 0 | 0 | 0
662 | 0.277 | 0.2771 | 0.2773 | 0.2777 | 0.2782 | 0.2788 | 0.2796 | 0.2805 | 0.2816 | 0.2828 | 0.2842 | 0.2858 | 0.2875 | 0.2894 | 0.2915 | 0.2937 | 0.2962 | 0.2988 | 0.3016 | 0.3047 | 0.3079 | 0.3114 | 0.3151 | 0.3191 | 0.3234 | 0.3279 | 0.3327 | 0.3379 | 0.3434 | 0.3492 | 0.3554 | 0.3619 | 0.3689 | 0.3764 | 0.3843 | 0.3927 | 0.4016 | 0.4112 | 0.4213 | 0.4321 | 0.4436 | 0.4559 | 0.469 | 0.483 | 0.4979 | 0.5138 | 0.5309 | 0.5492 | 0.5687 | 0.5897 | 0.6121 | 0.6363 | 0.6622 | 0.6901 | 0.7201 | 0.7523 | 0.7871 | 0.8246 | 0.8651 | 0.9088 | 0.956 | 1.0071 | 1.0623 | 1.1219 | 1.1865 | 1.2563 | 1.3318 | 1.4135 | 1.5017 | 1.5969 | 1.6996 | 1.8101 | 1.9289 | 2.0562 | 2.1923 | 2.3373 | 2.4912 | 2.6539 | 2.825 | 3.0039 | 3.1899 | 3.3819 | 3.5788 | 3.7791 | 3.9812 | 4.1836 | 4.3845 | 4.5823 | 4.7756 | 4.9632 | 5.1441 | 5.3177 | 5.4838 | 5.6425 | 5.7943 | 5.9398 | 6.08 | 6.2163 | 6.3498 | 6.4822 | 6.6147 | 6.749 | 6.8866 | 7.029 | 7.1776 | 7.3338 | 7.4991 | 7.6749 | 7.8625 | 8.0633 | 8.2786 | 8.5099 | 8.7587 | 9.0265 | 9.3149 | 9.6256 | 9.9605 | 10.3213 | 10.7102 | 11.1294 | 11.581 | 12.0674 | 12.591 | 13.1543 | 13.7599 | 14.41 | 15.1071 | 15.8533 | 16.6503 | 17.4994 | 18.4014 | 19.3563 | 20.3631 | 21.4195 | 22.5222 | 23.6661 | 24.8442 | 26.0482 | 27.2674 | 28.4896 | 29.7012 | 30.8868 | 32.0308 | 33.1171 | 34.1299 | 35.055 | 35.8797 | 36.5939 | 37.1905 | 37.6653 | 38.0173 | 38.2484 | 38.3629 | 38.3666 | 38.2667 | 38.0698 | 37.7819 | 37.4064 | 36.9426 | 36.3839 | 35.7143 | 34.9034 | 33.8969 | 32.5982 | 30.8276 | 28.2127 | 23.7943 | 12.8877 | 0 | 0 | 0 | 0 | 0 | 0 | 0 | 0 | 0 | 0 | 0 | 0 | 0 | 0 | 0 | 0 | 0 | 0 | 0 | 0 | 0 | 0 | 0 | 0 | 0 | 0 | 0 | 0 | 0 | 0 | 0 | 0 | 0 | 0 | 0 | 0 | 0 | 0 | 0 | 0 | 0 | 0 | 0 | 0 | 0 | 0 | 0 | 0 | 0 | 0 | 0 | 0 | 0 | 0 | 0 | 0 | 0 | 0 | 0 | 0 | 0 | 0 | 0 | 0 | 0 | 0 | 0 | 0 | 0 | 0 | 0 | 0 | 0 | 0 | 0 | 0 | 0 | 0 | 0 | 0 | 0 | 0 | 0 | 0 | 0 | 0 | 0 | 0 | 0 | 0 | 0 | 0 | 0 | 0 | 0 | 0 | 0 | 0 | 0 | 0 | 0 | 0 | 0 | 0 | 0 | 0 | 0 | 0 | 0 | 0 | 0 | 0 | 0 | 0 | 0 | 0 | 0 | 0 | 0 | 0 | 0 | 0 | 0 | 0 | 0 | 0 | 0 | 0 | 0 | 0 | 0 | 0 | 0 | 0 | 0 | 0 | 0 | 0 | 0 | 0 | 0 | 0 | 0 | 0 | 0 | 0 | 0 | 0 | 0 | 0 | 0 | 0 | 0 | 0 | 0 | 0 | 0 | 0 | 0 | 0 | 0 | 0 | 0 | 0 | 0 | 0 | 0 | 0 | 0 | 0 | 0 | 0 | 0 | 0 | 0 | 0 | 0 | 0 | 0 | 0 | 0 | 0 | 0 | 0 | 0 | 0 | 0 | 0 | 0 | 0 | 0 | 0
663 | 0.2934 | 0.2935 | 0.2937 | 0.2941 | 0.2946 | 0.2953 | 0.2962 | 0.2972 | 0.2984 | 0.2997 | 0.3012 | 0.3029 | 0.3047 | 0.3068 | 0.309 | 0.3115 | 0.3141 | 0.3169 | 0.32 | 0.3233 | 0.3268 | 0.3306 | 0.3347 | 0.339 | 0.3436 | 0.3485 | 0.3537 | 0.3593 | 0.3652 | 0.3715 | 0.3782 | 0.3854 | 0.393 | 0.401 | 0.4096 | 0.4187 | 0.4285 | 0.4388 | 0.4498 | 0.4616 | 0.4741 | 0.4874 | 0.5016 | 0.5168 | 0.533 | 0.5504 | 0.5689 | 0.5888 | 0.6101 | 0.6329 | 0.6573 | 0.6836 | 0.7118 | 0.7421 | 0.7747 | 0.8098 | 0.8476 | 0.8884 | 0.9324 | 0.9799 | 1.0311 | 1.0865 | 1.1463 | 1.2109 | 1.2807 | 1.3561 | 1.4376 | 1.5255 | 1.6202 | 1.7223 | 1.832 | 1.9497 | 2.0758 | 2.2104 | 2.3537 | 2.5057 | 2.6662 | 2.8349 | 3.0112 | 3.1944 | 3.3835 | 3.5774 | 3.7747 | 3.9739 | 4.1736 | 4.372 | 4.5676 | 4.7591 | 4.9452 | 5.125 | 5.2979 | 5.4637 | 5.6223 | 5.7742 | 5.92 | 6.0606 | 6.1972 | 6.331 | 6.4634 | 6.5958 | 6.7297 | 6.8664 | 7.0075 | 7.1545 | 7.3085 | 7.4711 | 7.6436 | 7.8272 | 8.0234 | 8.2334 | 8.4586 | 8.7006 | 8.9607 | 9.2405 | 9.5416 | 9.8659 | 10.215 | 10.5912 | 10.9963 | 11.4326 | 11.9023 | 12.4079 | 12.9519 | 13.5365 | 14.1644 | 14.8379 | 15.559 | 16.3299 | 17.152 | 18.0263 | 18.9533 | 19.9324 | 20.9621 | 22.0396 | 23.1606 | 24.3194 | 25.5083 | 26.7179 | 27.937 | 29.1527 | 30.3507 | 31.5157 | 32.6317 | 33.6832 | 34.655 | 35.5339 | 36.3086 | 36.9705 | 37.514 | 37.9366 | 38.2391 | 38.4247 | 38.499 | 38.4687 | 38.3416 | 38.125 | 37.8246 | 37.4439 | 36.982 | 36.4317 | 35.7766 | 34.9855 | 34.0032 | 32.7319 | 30.99 | 28.4015 | 23.9967 | 13.035 | 0 | 0 | 0 | 0 | 0 | 0 | 0 | 0 | 0 | 0 | 0 | 0 | 0 | 0 | 0 | 0 | 0 | 0 | 0 | 0 | 0 | 0 | 0 | 0 | 0 | 0 | 0 | 0 | 0 | 0 | 0 | 0 | 0 | 0 | 0 | 0 | 0 | 0 | 0 | 0 | 0 | 0 | 0 | 0 | 0 | 0 | 0 | 0 | 0 | 0 | 0 | 0 | 0 | 0 | 0 | 0 | 0 | 0 | 0 | 0 | 0 | 0 | 0 | 0 | 0 | 0 | 0 | 0 | 0 | 0 | 0 | 0 | 0 | 0 | 0 | 0 | 0 | 0 | 0 | 0 | 0 | 0 | 0 | 0 | 0 | 0 | 0 | 0 | 0 | 0 | 0 | 0 | 0 | 0 | 0 | 0 | 0 | 0 | 0 | 0 | 0 | 0 | 0 | 0 | 0 | 0 | 0 | 0 | 0 | 0 | 0 | 0 | 0 | 0 | 0 | 0 | 0 | 0 | 0 | 0 | 0 | 0 | 0 | 0 | 0 | 0 | 0 | 0 | 0 | 0 | 0 | 0 | 0 | 0 | 0 | 0 | 0 | 0 | 0 | 0 | 0 | 0 | 0 | 0 | 0 | 0 | 0 | 0 | 0 | 0 | 0 | 0 | 0 | 0 | 0 | 0 | 0 | 0 | 0 | 0 | 0 | 0 | 0 | 0 | 0 | 0 | 0 | 0 | 0 | 0 | 0 | 0 | 0 | 0 | 0 | 0 | 0 | 0 | 0 | 0 | 0 | 0 | 0 | 0 | 0 | 0 | 0 | 0 | 0 | 0 | 0 | 0
664 | 0.3111 | 0.3111 | 0.3114 | 0.3118 | 0.3124 | 0.3131 | 0.3141 | 0.3152 | 0.3164 | 0.3179 | 0.3195 | 0.3213 | 0.3234 | 0.3256 | 0.328 | 0.3306 | 0.3335 | 0.3366 | 0.3399 | 0.3435 | 0.3473 | 0.3514 | 0.3558 | 0.3605 | 0.3655 | 0.3708 | 0.3764 | 0.3825 | 0.3889 | 0.3958 | 0.403 | 0.4108 | 0.419 | 0.4278 | 0.4371 | 0.447 | 0.4576 | 0.4688 | 0.4808 | 0.4935 | 0.5071 | 0.5216 | 0.5371 | 0.5536 | 0.5712 | 0.5901 | 0.6103 | 0.6318 | 0.655 | 0.6798 | 0.7064 | 0.7349 | 0.7656 | 0.7986 | 0.8341 | 0.8722 | 0.9133 | 0.9576 | 1.0054 | 1.0569 | 1.1125 | 1.1725 | 1.2372 | 1.3071 | 1.3825 | 1.4637 | 1.5514 | 1.6457 | 1.7472 | 1.8562 | 1.973 | 2.0979 | 2.2312 | 2.3729 | 2.523 | 2.6814 | 2.8477 | 3.0215 | 3.202 | 3.3883 | 3.5793 | 3.7737 | 3.9701 | 4.167 | 4.3629 | 4.5563 | 4.7458 | 4.9304 | 5.1091 | 5.2812 | 5.4464 | 5.6049 | 5.7568 | 5.9028 | 6.0437 | 6.1805 | 6.3145 | 6.447 | 6.5792 | 6.7126 | 6.8486 | 6.9886 | 7.1339 | 7.2858 | 7.4458 | 7.6151 | 7.795 | 7.9868 | 8.1917 | 8.4112 | 8.6466 | 8.8993 | 9.1708 | 9.4628 | 9.7769 | 10.1149 | 10.4788 | 10.8704 | 11.292 | 11.7458 | 12.2342 | 12.7594 | 13.324 | 13.9303 | 14.5809 | 15.2778 | 16.0232 | 16.8188 | 17.6659 | 18.5652 | 19.5166 | 20.5192 | 21.5707 | 22.6677 | 23.8054 | 24.9769 | 26.174 | 27.3865 | 28.6023 | 29.8081 | 30.989 | 32.1298 | 33.2146 | 34.2282 | 35.1565 | 35.9873 | 36.7107 | 37.3198 | 37.8105 | 38.1822 | 38.4369 | 38.5794 | 38.6163 | 38.5552 | 38.4043 | 38.1712 | 37.8617 | 37.4791 | 37.022 | 36.4829 | 35.8447 | 35.0754 | 34.119 | 32.8766 | 31.1644 | 28.6024 | 24.2108 | 13.1901 | 0 | 0 | 0 | 0 | 0 | 0 | 0 | 0 | 0 | 0 | 0 | 0 | 0 | 0 | 0 | 0 | 0 | 0 | 0 | 0 | 0 | 0 | 0 | 0 | 0 | 0 | 0 | 0 | 0 | 0 | 0 | 0 | 0 | 0 | 0 | 0 | 0 | 0 | 0 | 0 | 0 | 0 | 0 | 0 | 0 | 0 | 0 | 0 | 0 | 0 | 0 | 0 | 0 | 0 | 0 | 0 | 0 | 0 | 0 | 0 | 0 | 0 | 0 | 0 | 0 | 0 | 0 | 0 | 0 | 0 | 0 | 0 | 0 | 0 | 0 | 0 | 0 | 0 | 0 | 0 | 0 | 0 | 0 | 0 | 0 | 0 | 0 | 0 | 0 | 0 | 0 | 0 | 0 | 0 | 0 | 0 | 0 | 0 | 0 | 0 | 0 | 0 | 0 | 0 | 0 | 0 | 0 | 0 | 0 | 0 | 0 | 0 | 0 | 0 | 0 | 0 | 0 | 0 | 0 | 0 | 0 | 0 | 0 | 0 | 0 | 0 | 0 | 0 | 0 | 0 | 0 | 0 | 0 | 0 | 0 | 0 | 0 | 0 | 0 | 0 | 0 | 0 | 0 | 0 | 0 | 0 | 0 | 0 | 0 | 0 | 0 | 0 | 0 | 0 | 0 | 0 | 0 | 0 | 0 | 0 | 0 | 0 | 0 | 0 | 0 | 0 | 0 | 0 | 0 | 0 | 0 | 0 | 0 | 0 | 0 | 0 | 0 | 0 | 0 | 0 | 0 | 0 | 0 | 0 | 0 | 0 | 0 | 0 | 0 | 0 | 0 | 0
665 | 0.3302 | 0.3303 | 0.3305 | 0.331 | 0.3316 | 0.3324 | 0.3334 | 0.3346 | 0.336 | 0.3375 | 0.3393 | 0.3413 | 0.3435 | 0.3459 | 0.3485 | 0.3514 | 0.3545 | 0.3578 | 0.3614 | 0.3653 | 0.3694 | 0.3739 | 0.3786 | 0.3837 | 0.3891 | 0.3949 | 0.4011 | 0.4076 | 0.4146 | 0.422 | 0.4299 | 0.4383 | 0.4473 | 0.4568 | 0.4669 | 0.4777 | 0.4891 | 0.5013 | 0.5143 | 0.5282 | 0.543 | 0.5587 | 0.5756 | 0.5935 | 0.6127 | 0.6332 | 0.6552 | 0.6787 | 0.7038 | 0.7308 | 0.7598 | 0.7908 | 0.8242 | 0.86 | 0.8986 | 0.9401 | 0.9847 | 1.0328 | 1.0846 | 1.1405 | 1.2007 | 1.2656 | 1.3355 | 1.4109 | 1.4921 | 1.5795 | 1.6736 | 1.7745 | 1.8829 | 1.9988 | 2.1227 | 2.2547 | 2.3949 | 2.5433 | 2.6997 | 2.8638 | 3.0352 | 3.2131 | 3.3966 | 3.5848 | 3.7763 | 3.9699 | 4.1641 | 4.3575 | 4.5487 | 4.7363 | 4.9192 | 5.0966 | 5.2678 | 5.4325 | 5.5906 | 5.7424 | 5.8885 | 6.0296 | 6.1666 | 6.3008 | 6.4332 | 6.5653 | 6.6982 | 6.8335 | 6.9723 | 7.1161 | 7.2661 | 7.4236 | 7.5899 | 7.7662 | 7.9538 | 8.1539 | 8.3679 | 8.597 | 8.8426 | 9.1063 | 9.3895 | 9.6939 | 10.0212 | 10.3733 | 10.7521 | 11.1596 | 11.5981 | 12.0698 | 12.5771 | 13.1224 | 13.708 | 14.3364 | 15.0099 | 15.7307 | 16.5005 | 17.3209 | 18.1929 | 19.1167 | 20.092 | 21.1171 | 22.1893 | 23.3044 | 24.4568 | 25.6389 | 26.8416 | 28.054 | 29.2633 | 30.4558 | 31.6163 | 32.7295 | 33.7799 | 34.753 | 35.6356 | 36.4168 | 37.0881 | 37.6442 | 38.0829 | 38.405 | 38.6141 | 38.7161 | 38.7185 | 38.6298 | 38.4585 | 38.2123 | 37.897 | 37.5154 | 37.066 | 36.5406 | 35.9215 | 35.176 | 34.2472 | 33.0346 | 31.3528 | 28.8175 | 24.438 | 13.3538 | 0 | 0 | 0 | 0 | 0 | 0 | 0 | 0 | 0 | 0 | 0 | 0 | 0 | 0 | 0 | 0 | 0 | 0 | 0 | 0 | 0 | 0 | 0 | 0 | 0 | 0 | 0 | 0 | 0 | 0 | 0 | 0 | 0 | 0 | 0 | 0 | 0 | 0 | 0 | 0 | 0 | 0 | 0 | 0 | 0 | 0 | 0 | 0 | 0 | 0 | 0 | 0 | 0 | 0 | 0 | 0 | 0 | 0 | 0 | 0 | 0 | 0 | 0 | 0 | 0 | 0 | 0 | 0 | 0 | 0 | 0 | 0 | 0 | 0 | 0 | 0 | 0 | 0 | 0 | 0 | 0 | 0 | 0 | 0 | 0 | 0 | 0 | 0 | 0 | 0 | 0 | 0 | 0 | 0 | 0 | 0 | 0 | 0 | 0 | 0 | 0 | 0 | 0 | 0 | 0 | 0 | 0 | 0 | 0 | 0 | 0 | 0 | 0 | 0 | 0 | 0 | 0 | 0 | 0 | 0 | 0 | 0 | 0 | 0 | 0 | 0 | 0 | 0 | 0 | 0 | 0 | 0 | 0 | 0 | 0 | 0 | 0 | 0 | 0 | 0 | 0 | 0 | 0 | 0 | 0 | 0 | 0 | 0 | 0 | 0 | 0 | 0 | 0 | 0 | 0 | 0 | 0 | 0 | 0 | 0 | 0 | 0 | 0 | 0 | 0 | 0 | 0 | 0 | 0 | 0 | 0 | 0 | 0 | 0 | 0 | 0 | 0 | 0 | 0 | 0 | 0 | 0 | 0 | 0 | 0 | 0 | 0 | 0 | 0 | 0 | 0 | 0
666 | 0.3508 | 0.3509 | 0.3512 | 0.3517 | 0.3524 | 0.3532 | 0.3543 | 0.3556 | 0.3571 | 0.3588 | 0.3607 | 0.3629 | 0.3652 | 0.3678 | 0.3707 | 0.3738 | 0.3771 | 0.3808 | 0.3847 | 0.3889 | 0.3934 | 0.3982 | 0.4034 | 0.4089 | 0.4147 | 0.421 | 0.4277 | 0.4348 | 0.4424 | 0.4505 | 0.459 | 0.4682 | 0.4779 | 0.4882 | 0.4992 | 0.5109 | 0.5234 | 0.5366 | 0.5508 | 0.5658 | 0.5819 | 0.5991 | 0.6174 | 0.6369 | 0.6578 | 0.6801 | 0.704 | 0.7295 | 0.7569 | 0.7862 | 0.8177 | 0.8515 | 0.8878 | 0.9267 | 0.9686 | 1.0137 | 1.0621 | 1.1143 | 1.1704 | 1.2309 | 1.296 | 1.3661 | 1.4415 | 1.5227 | 1.61 | 1.7037 | 1.8043 | 1.912 | 2.0272 | 2.1501 | 2.2809 | 2.4197 | 2.5664 | 2.7209 | 2.8829 | 3.0519 | 3.2273 | 3.4082 | 3.5936 | 3.7823 | 3.9732 | 4.1647 | 4.3556 | 4.5445 | 4.7301 | 4.9113 | 5.0873 | 5.2575 | 5.4214 | 5.5791 | 5.7308 | 5.8768 | 6.018 | 6.1551 | 6.2894 | 6.4218 | 6.5536 | 6.6862 | 6.8207 | 6.9585 | 7.1008 | 7.2489 | 7.4041 | 7.5675 | 7.7404 | 7.9239 | 8.1194 | 8.328 | 8.5511 | 8.79 | 9.0461 | 9.3209 | 9.616 | 9.9331 | 10.2739 | 10.6403 | 11.0344 | 11.4582 | 11.9139 | 12.4039 | 12.9306 | 13.4962 | 14.1033 | 14.7541 | 15.4508 | 16.1955 | 16.9898 | 17.8349 | 18.7315 | 19.6795 | 20.6778 | 21.7245 | 22.816 | 23.9474 | 25.1124 | 26.3026 | 27.5081 | 28.7172 | 29.9168 | 31.0925 | 32.2292 | 33.3114 | 34.3245 | 35.2544 | 36.0893 | 36.8195 | 37.4382 | 37.9417 | 38.3294 | 38.6036 | 38.7694 | 38.8337 | 38.8048 | 38.6918 | 38.5035 | 38.2475 | 37.9295 | 37.552 | 37.1131 | 36.6039 | 36.006 | 35.2861 | 34.3862 | 33.2047 | 31.5538 | 29.0453 | 24.6771 | 13.5253 | 0 | 0 | 0 | 0 | 0 | 0 | 0 | 0 | 0 | 0 | 0 | 0 | 0 | 0 | 0 | 0 | 0 | 0 | 0 | 0 | 0 | 0 | 0 | 0 | 0 | 0 | 0 | 0 | 0 | 0 | 0 | 0 | 0 | 0 | 0 | 0 | 0 | 0 | 0 | 0 | 0 | 0 | 0 | 0 | 0 | 0 | 0 | 0 | 0 | 0 | 0 | 0 | 0 | 0 | 0 | 0 | 0 | 0 | 0 | 0 | 0 | 0 | 0 | 0 | 0 | 0 | 0 | 0 | 0 | 0 | 0 | 0 | 0 | 0 | 0 | 0 | 0 | 0 | 0 | 0 | 0 | 0 | 0 | 0 | 0 | 0 | 0 | 0 | 0 | 0 | 0 | 0 | 0 | 0 | 0 | 0 | 0 | 0 | 0 | 0 | 0 | 0 | 0 | 0 | 0 | 0 | 0 | 0 | 0 | 0 | 0 | 0 | 0 | 0 | 0 | 0 | 0 | 0 | 0 | 0 | 0 | 0 | 0 | 0 | 0 | 0 | 0 | 0 | 0 | 0 | 0 | 0 | 0 | 0 | 0 | 0 | 0 | 0 | 0 | 0 | 0 | 0 | 0 | 0 | 0 | 0 | 0 | 0 | 0 | 0 | 0 | 0 | 0 | 0 | 0 | 0 | 0 | 0 | 0 | 0 | 0 | 0 | 0 | 0 | 0 | 0 | 0 | 0 | 0 | 0 | 0 | 0 | 0 | 0 | 0 | 0 | 0 | 0 | 0 | 0 | 0 | 0 | 0 | 0 | 0 | 0 | 0 | 0 | 0 | 0 | 0 | 0
667 | 0.3731 | 0.3732 | 0.3735 | 0.3741 | 0.3748 | 0.3758 | 0.3769 | 0.3783 | 0.3799 | 0.3818 | 0.3839 | 0.3862 | 0.3888 | 0.3916 | 0.3947 | 0.398 | 0.4017 | 0.4056 | 0.4099 | 0.4144 | 0.4193 | 0.4245 | 0.4301 | 0.4361 | 0.4425 | 0.4493 | 0.4566 | 0.4643 | 0.4725 | 0.4813 | 0.4906 | 0.5005 | 0.5111 | 0.5223 | 0.5343 | 0.547 | 0.5606 | 0.575 | 0.5904 | 0.6068 | 0.6242 | 0.6429 | 0.6628 | 0.684 | 0.7067 | 0.731 | 0.757 | 0.7848 | 0.8146 | 0.8465 | 0.8807 | 0.9174 | 0.9568 | 0.9991 | 1.0446 | 1.0935 | 1.146 | 1.2025 | 1.2633 | 1.3286 | 1.3989 | 1.4745 | 1.5557 | 1.6428 | 1.7364 | 1.8366 | 1.9438 | 2.0583 | 2.1803 | 2.31 | 2.4474 | 2.5925 | 2.7452 | 2.9052 | 3.072 | 3.2449 | 3.4232 | 3.606 | 3.792 | 3.9801 | 4.169 | 4.3574 | 4.544 | 4.7275 | 4.907 | 5.0816 | 5.2506 | 5.4138 | 5.5709 | 5.7222 | 5.8681 | 6.0092 | 6.1464 | 6.2807 | 6.413 | 6.5446 | 6.6767 | 6.8105 | 6.9473 | 7.0882 | 7.2345 | 7.3874 | 7.5481 | 7.7177 | 7.8974 | 8.0884 | 8.292 | 8.5093 | 8.7417 | 8.9906 | 9.2574 | 9.5435 | 9.8507 | 10.1807 | 10.5353 | 10.9164 | 11.3262 | 11.7666 | 12.2401 | 12.7488 | 13.2953 | 13.8818 | 14.5106 | 15.1842 | 15.9044 | 16.6732 | 17.492 | 18.3617 | 19.2825 | 20.2541 | 21.2747 | 22.3417 | 23.4511 | 24.5971 | 25.7725 | 26.9682 | 28.1737 | 29.3764 | 30.5629 | 31.7184 | 32.8278 | 33.8761 | 34.8489 | 35.7335 | 36.519 | 37.1974 | 37.7634 | 38.2149 | 38.553 | 38.7814 | 38.9064 | 38.936 | 38.8791 | 38.7451 | 38.5431 | 38.2806 | 37.963 | 37.5925 | 37.1666 | 36.6759 | 36.1013 | 35.4086 | 34.5388 | 33.3892 | 31.7696 | 29.2876 | 24.9294 | 13.7053 | 0 | 0 | 0 | 0 | 0 | 0 | 0 | 0 | 0 | 0 | 0 | 0 | 0 | 0 | 0 | 0 | 0 | 0 | 0 | 0 | 0 | 0 | 0 | 0 | 0 | 0 | 0 | 0 | 0 | 0 | 0 | 0 | 0 | 0 | 0 | 0 | 0 | 0 | 0 | 0 | 0 | 0 | 0 | 0 | 0 | 0 | 0 | 0 | 0 | 0 | 0 | 0 | 0 | 0 | 0 | 0 | 0 | 0 | 0 | 0 | 0 | 0 | 0 | 0 | 0 | 0 | 0 | 0 | 0 | 0 | 0 | 0 | 0 | 0 | 0 | 0 | 0 | 0 | 0 | 0 | 0 | 0 | 0 | 0 | 0 | 0 | 0 | 0 | 0 | 0 | 0 | 0 | 0 | 0 | 0 | 0 | 0 | 0 | 0 | 0 | 0 | 0 | 0 | 0 | 0 | 0 | 0 | 0 | 0 | 0 | 0 | 0 | 0 | 0 | 0 | 0 | 0 | 0 | 0 | 0 | 0 | 0 | 0 | 0 | 0 | 0 | 0 | 0 | 0 | 0 | 0 | 0 | 0 | 0 | 0 | 0 | 0 | 0 | 0 | 0 | 0 | 0 | 0 | 0 | 0 | 0 | 0 | 0 | 0 | 0 | 0 | 0 | 0 | 0 | 0 | 0 | 0 | 0 | 0 | 0 | 0 | 0 | 0 | 0 | 0 | 0 | 0 | 0 | 0 | 0 | 0 | 0 | 0 | 0 | 0 | 0 | 0 | 0 | 0 | 0 | 0 | 0 | 0 | 0 | 0 | 0 | 0 | 0 | 0 | 0 | 0 | 0
668 | 0.3973 | 0.3974 | 0.3977 | 0.3983 | 0.3991 | 0.4001 | 0.4014 | 0.4029 | 0.4047 | 0.4067 | 0.4089 | 0.4115 | 0.4143 | 0.4173 | 0.4207 | 0.4243 | 0.4283 | 0.4325 | 0.4372 | 0.4421 | 0.4474 | 0.4531 | 0.4592 | 0.4657 | 0.4726 | 0.48 | 0.4879 | 0.4963 | 0.5052 | 0.5148 | 0.5249 | 0.5357 | 0.5471 | 0.5594 | 0.5724 | 0.5862 | 0.6009 | 0.6166 | 0.6334 | 0.6512 | 0.6702 | 0.6905 | 0.7121 | 0.7353 | 0.76 | 0.7864 | 0.8146 | 0.8449 | 0.8772 | 0.9119 | 0.9491 | 0.989 | 1.0318 | 1.0777 | 1.127 | 1.18 | 1.2369 | 1.298 | 1.3636 | 1.4341 | 1.5098 | 1.5911 | 1.6782 | 1.7716 | 1.8715 | 1.9782 | 2.0921 | 2.2133 | 2.3419 | 2.4781 | 2.6217 | 2.7727 | 2.9307 | 3.0953 | 3.2659 | 3.4417 | 3.6218 | 3.8052 | 3.9906 | 4.1769 | 4.3628 | 4.547 | 4.7285 | 4.9062 | 5.0792 | 5.247 | 5.4092 | 5.5657 | 5.7166 | 5.8623 | 6.0033 | 6.1404 | 6.2746 | 6.4068 | 6.5381 | 6.6698 | 6.8028 | 6.9386 | 7.0781 | 7.2227 | 7.3734 | 7.5314 | 7.6978 | 7.8739 | 8.0606 | 8.2593 | 8.4711 | 8.6973 | 8.9392 | 9.1982 | 9.4759 | 9.7737 | 10.0933 | 10.4365 | 10.8052 | 11.2014 | 11.6272 | 12.0847 | 12.5763 | 13.1042 | 13.6709 | 14.2786 | 14.9296 | 15.6262 | 16.3701 | 17.1631 | 18.0063 | 18.9003 | 19.8449 | 20.8393 | 21.8812 | 22.9672 | 24.0927 | 25.2511 | 26.4345 | 27.633 | 28.8352 | 30.0283 | 31.1982 | 32.3301 | 33.4089 | 34.4201 | 35.3501 | 36.1873 | 36.9222 | 37.5482 | 38.0616 | 38.4622 | 38.7524 | 38.9373 | 39.0244 | 39.0222 | 38.9406 | 38.7891 | 38.5767 | 38.311 | 37.9969 | 37.6362 | 37.2257 | 36.7556 | 36.2061 | 35.5421 | 34.7037 | 33.5866 | 31.9986 | 29.5428 | 25.1934 | 13.8928 | 0 | 0 | 0 | 0 | 0 | 0 | 0 | 0 | 0 | 0 | 0 | 0 | 0 | 0 | 0 | 0 | 0 | 0 | 0 | 0 | 0 | 0 | 0 | 0 | 0 | 0 | 0 | 0 | 0 | 0 | 0 | 0 | 0 | 0 | 0 | 0 | 0 | 0 | 0 | 0 | 0 | 0 | 0 | 0 | 0 | 0 | 0 | 0 | 0 | 0 | 0 | 0 | 0 | 0 | 0 | 0 | 0 | 0 | 0 | 0 | 0 | 0 | 0 | 0 | 0 | 0 | 0 | 0 | 0 | 0 | 0 | 0 | 0 | 0 | 0 | 0 | 0 | 0 | 0 | 0 | 0 | 0 | 0 | 0 | 0 | 0 | 0 | 0 | 0 | 0 | 0 | 0 | 0 | 0 | 0 | 0 | 0 | 0 | 0 | 0 | 0 | 0 | 0 | 0 | 0 | 0 | 0 | 0 | 0 | 0 | 0 | 0 | 0 | 0 | 0 | 0 | 0 | 0 | 0 | 0 | 0 | 0 | 0 | 0 | 0 | 0 | 0 | 0 | 0 | 0 | 0 | 0 | 0 | 0 | 0 | 0 | 0 | 0 | 0 | 0 | 0 | 0 | 0 | 0 | 0 | 0 | 0 | 0 | 0 | 0 | 0 | 0 | 0 | 0 | 0 | 0 | 0 | 0 | 0 | 0 | 0 | 0 | 0 | 0 | 0 | 0 | 0 | 0 | 0 | 0 | 0 | 0 | 0 | 0 | 0 | 0 | 0 | 0 | 0 | 0 | 0 | 0 | 0 | 0 | 0 | 0 | 0 | 0 | 0 | 0 | 0 | 0
669 | 0.4234 | 0.4235 | 0.4239 | 0.4245 | 0.4254 | 0.4265 | 0.4279 | 0.4295 | 0.4315 | 0.4336 | 0.4361 | 0.4388 | 0.4419 | 0.4452 | 0.4488 | 0.4528 | 0.4571 | 0.4617 | 0.4667 | 0.4721 | 0.4779 | 0.484 | 0.4907 | 0.4977 | 0.5052 | 0.5133 | 0.5219 | 0.531 | 0.5407 | 0.5511 | 0.5621 | 0.5738 | 0.5863 | 0.5996 | 0.6137 | 0.6288 | 0.6448 | 0.6619 | 0.6801 | 0.6995 | 0.7201 | 0.7422 | 0.7658 | 0.7909 | 0.8178 | 0.8465 | 0.8772 | 0.9101 | 0.9453 | 0.983 | 1.0233 | 1.0666 | 1.113 | 1.1628 | 1.2162 | 1.2735 | 1.335 | 1.401 | 1.4718 | 1.5477 | 1.6291 | 1.7162 | 1.8095 | 1.9091 | 2.0155 | 2.1288 | 2.2492 | 2.3768 | 2.5118 | 2.654 | 2.8034 | 2.9595 | 3.122 | 3.2903 | 3.4637 | 3.6412 | 3.822 | 4.0048 | 4.1885 | 4.3718 | 4.5538 | 4.7331 | 4.9089 | 5.0804 | 5.2469 | 5.4081 | 5.5638 | 5.7141 | 5.8594 | 6.0002 | 6.1372 | 6.2712 | 6.4032 | 6.5342 | 6.6654 | 6.7977 | 6.9325 | 7.0707 | 7.2136 | 7.3621 | 7.5176 | 7.681 | 7.8535 | 8.0361 | 8.2301 | 8.4366 | 8.6568 | 8.8921 | 9.1437 | 9.4131 | 9.7018 | 10.0115 | 10.3438 | 10.7007 | 11.0839 | 11.4956 | 11.9378 | 12.4129 | 12.923 | 13.4706 | 14.0579 | 14.6873 | 15.3608 | 16.0807 | 16.8485 | 17.6657 | 18.5332 | 19.4512 | 20.4191 | 21.4354 | 22.4974 | 23.6011 | 24.7408 | 25.9095 | 27.0983 | 28.2967 | 29.4927 | 30.6728 | 31.8227 | 32.9275 | 33.9726 | 34.9439 | 35.829 | 36.6171 | 37.3004 | 37.8738 | 38.3355 | 38.6865 | 38.9308 | 39.0748 | 39.1268 | 39.0963 | 38.9933 | 38.8276 | 38.6082 | 38.3423 | 38.0346 | 37.6862 | 37.2936 | 36.8461 | 36.3233 | 35.6893 | 34.8832 | 33.7991 | 32.2427 | 29.8125 | 25.4703 | 14.0884 | 0 | 0 | 0 | 0 | 0 | 0 | 0 | 0 | 0 | 0 | 0 | 0 | 0 | 0 | 0 | 0 | 0 | 0 | 0 | 0 | 0 | 0 | 0 | 0 | 0 | 0 | 0 | 0 | 0 | 0 | 0 | 0 | 0 | 0 | 0 | 0 | 0 | 0 | 0 | 0 | 0 | 0 | 0 | 0 | 0 | 0 | 0 | 0 | 0 | 0 | 0 | 0 | 0 | 0 | 0 | 0 | 0 | 0 | 0 | 0 | 0 | 0 | 0 | 0 | 0 | 0 | 0 | 0 | 0 | 0 | 0 | 0 | 0 | 0 | 0 | 0 | 0 | 0 | 0 | 0 | 0 | 0 | 0 | 0 | 0 | 0 | 0 | 0 | 0 | 0 | 0 | 0 | 0 | 0 | 0 | 0 | 0 | 0 | 0 | 0 | 0 | 0 | 0 | 0 | 0 | 0 | 0 | 0 | 0 | 0 | 0 | 0 | 0 | 0 | 0 | 0 | 0 | 0 | 0 | 0 | 0 | 0 | 0 | 0 | 0 | 0 | 0 | 0 | 0 | 0 | 0 | 0 | 0 | 0 | 0 | 0 | 0 | 0 | 0 | 0 | 0 | 0 | 0 | 0 | 0 | 0 | 0 | 0 | 0 | 0 | 0 | 0 | 0 | 0 | 0 | 0 | 0 | 0 | 0 | 0 | 0 | 0 | 0 | 0 | 0 | 0 | 0 | 0 | 0 | 0 | 0 | 0 | 0 | 0 | 0 | 0 | 0 | 0 | 0 | 0 | 0 | 0 | 0 | 0 | 0 | 0 | 0 | 0 | 0 | 0 | 0 | 0
670 | 0.4517 | 0.4519 | 0.4523 | 0.4529 | 0.4539 | 0.4551 | 0.4566 | 0.4584 | 0.4605 | 0.4628 | 0.4655 | 0.4685 | 0.4718 | 0.4754 | 0.4793 | 0.4836 | 0.4883 | 0.4933 | 0.4988 | 0.5046 | 0.5109 | 0.5176 | 0.5248 | 0.5325 | 0.5407 | 0.5494 | 0.5587 | 0.5686 | 0.5792 | 0.5905 | 0.6025 | 0.6152 | 0.6288 | 0.6432 | 0.6586 | 0.675 | 0.6924 | 0.711 | 0.7308 | 0.7519 | 0.7744 | 0.7984 | 0.824 | 0.8514 | 0.8806 | 0.9118 | 0.9452 | 0.9809 | 1.0191 | 1.06 | 1.1039 | 1.1508 | 1.2011 | 1.255 | 1.3127 | 1.3746 | 1.441 | 1.5121 | 1.5883 | 1.6698 | 1.757 | 1.8502 | 1.9496 | 2.0556 | 2.1683 | 2.288 | 2.4148 | 2.5486 | 2.6895 | 2.8373 | 2.9916 | 3.1521 | 3.3182 | 3.4892 | 3.6642 | 3.8424 | 4.0226 | 4.2037 | 4.3846 | 4.5641 | 4.7413 | 4.9152 | 5.085 | 5.2501 | 5.4102 | 5.565 | 5.7147 | 5.8596 | 6 | 6.1367 | 6.2705 | 6.4022 | 6.5329 | 6.6635 | 6.7951 | 6.9288 | 7.0657 | 7.2069 | 7.3534 | 7.5064 | 7.6668 | 7.8359 | 8.0146 | 8.204 | 8.4054 | 8.6199 | 8.8487 | 9.0932 | 9.3547 | 9.6348 | 9.9349 | 10.2568 | 10.6022 | 10.973 | 11.3712 | 11.7988 | 12.258 | 12.751 | 13.2802 | 13.8479 | 14.4562 | 15.1076 | 15.804 | 16.5473 | 17.3391 | 18.1805 | 19.072 | 20.0136 | 21.004 | 22.0414 | 23.1222 | 24.2417 | 25.3937 | 26.5703 | 27.7618 | 28.957 | 30.1433 | 31.3069 | 32.4333 | 33.5078 | 34.5161 | 35.4449 | 36.2828 | 37.0205 | 37.6516 | 38.1727 | 38.5834 | 38.8864 | 39.0871 | 39.1929 | 39.213 | 39.1575 | 39.0365 | 38.86 | 38.6369 | 38.3739 | 38.0753 | 37.7419 | 37.3693 | 36.9464 | 36.4519 | 35.8491 | 35.076 | 34.0254 | 32.5005 | 30.0951 | 25.7585 | 14.2912 | 0 | 0 | 0 | 0 | 0 | 0 | 0 | 0 | 0 | 0 | 0 | 0 | 0 | 0 | 0 | 0 | 0 | 0 | 0 | 0 | 0 | 0 | 0 | 0 | 0 | 0 | 0 | 0 | 0 | 0 | 0 | 0 | 0 | 0 | 0 | 0 | 0 | 0 | 0 | 0 | 0 | 0 | 0 | 0 | 0 | 0 | 0 | 0 | 0 | 0 | 0 | 0 | 0 | 0 | 0 | 0 | 0 | 0 | 0 | 0 | 0 | 0 | 0 | 0 | 0 | 0 | 0 | 0 | 0 | 0 | 0 | 0 | 0 | 0 | 0 | 0 | 0 | 0 | 0 | 0 | 0 | 0 | 0 | 0 | 0 | 0 | 0 | 0 | 0 | 0 | 0 | 0 | 0 | 0 | 0 | 0 | 0 | 0 | 0 | 0 | 0 | 0 | 0 | 0 | 0 | 0 | 0 | 0 | 0 | 0 | 0 | 0 | 0 | 0 | 0 | 0 | 0 | 0 | 0 | 0 | 0 | 0 | 0 | 0 | 0 | 0 | 0 | 0 | 0 | 0 | 0 | 0 | 0 | 0 | 0 | 0 | 0 | 0 | 0 | 0 | 0 | 0 | 0 | 0 | 0 | 0 | 0 | 0 | 0 | 0 | 0 | 0 | 0 | 0 | 0 | 0 | 0 | 0 | 0 | 0 | 0 | 0 | 0 | 0 | 0 | 0 | 0 | 0 | 0 | 0 | 0 | 0 | 0 | 0 | 0 | 0 | 0 | 0 | 0 | 0 | 0 | 0 | 0 | 0 | 0 | 0 | 0 | 0 | 0 | 0 | 0 | 0
671 | 0.4824 | 0.4825 | 0.483 | 0.4837 | 0.4848 | 0.4861 | 0.4877 | 0.4897 | 0.4919 | 0.4945 | 0.4974 | 0.5006 | 0.5042 | 0.5081 | 0.5124 | 0.5171 | 0.5222 | 0.5276 | 0.5335 | 0.5399 | 0.5467 | 0.554 | 0.5618 | 0.5702 | 0.5791 | 0.5886 | 0.5987 | 0.6095 | 0.621 | 0.6333 | 0.6463 | 0.6602 | 0.6749 | 0.6906 | 0.7074 | 0.7252 | 0.7442 | 0.7644 | 0.7859 | 0.8089 | 0.8333 | 0.8594 | 0.8873 | 0.917 | 0.9488 | 0.9827 | 1.019 | 1.0577 | 1.0992 | 1.1436 | 1.1911 | 1.2419 | 1.2963 | 1.3545 | 1.4169 | 1.4837 | 1.5551 | 1.6316 | 1.7133 | 1.8006 | 1.8937 | 1.993 | 2.0987 | 2.211 | 2.33 | 2.4559 | 2.5887 | 2.7283 | 2.8745 | 3.0271 | 3.1856 | 3.3496 | 3.5182 | 3.6908 | 3.8665 | 4.0441 | 4.2226 | 4.401 | 4.5783 | 4.7533 | 4.9252 | 5.0932 | 5.2569 | 5.4157 | 5.5696 | 5.7185 | 5.8628 | 6.0028 | 6.1392 | 6.2726 | 6.404 | 6.5342 | 6.6642 | 6.795 | 6.9277 | 7.0633 | 7.2028 | 7.3474 | 7.4979 | 7.6555 | 7.8212 | 7.9961 | 8.1812 | 8.3777 | 8.5866 | 8.8093 | 9.0469 | 9.3009 | 9.5726 | 9.8636 | 10.1754 | 10.5099 | 10.8687 | 11.2539 | 11.6674 | 12.1114 | 12.588 | 13.0996 | 13.6483 | 14.2364 | 14.8663 | 15.54 | 16.2595 | 17.0265 | 17.8423 | 18.7078 | 19.6231 | 20.5876 | 21.5998 | 22.657 | 23.7552 | 24.8889 | 26.051 | 27.2329 | 28.4242 | 29.6131 | 30.7865 | 31.9303 | 33.0299 | 34.0709 | 35.0396 | 35.9236 | 36.7127 | 37.399 | 37.9777 | 38.447 | 38.8082 | 39.0653 | 39.2249 | 39.2955 | 39.2869 | 39.2096 | 39.0741 | 38.8901 | 38.6663 | 38.4091 | 38.1224 | 37.8063 | 37.4558 | 37.0591 | 36.5942 | 36.0236 | 35.2842 | 34.2673 | 32.7735 | 30.392 | 26.0591 | 14.5014 | 0 | 0 | 0 | 0 | 0 | 0 | 0 | 0 | 0 | 0 | 0 | 0 | 0 | 0 | 0 | 0 | 0 | 0 | 0 | 0 | 0 | 0 | 0 | 0 | 0 | 0 | 0 | 0 | 0 | 0 | 0 | 0 | 0 | 0 | 0 | 0 | 0 | 0 | 0 | 0 | 0 | 0 | 0 | 0 | 0 | 0 | 0 | 0 | 0 | 0 | 0 | 0 | 0 | 0 | 0 | 0 | 0 | 0 | 0 | 0 | 0 | 0 | 0 | 0 | 0 | 0 | 0 | 0 | 0 | 0 | 0 | 0 | 0 | 0 | 0 | 0 | 0 | 0 | 0 | 0 | 0 | 0 | 0 | 0 | 0 | 0 | 0 | 0 | 0 | 0 | 0 | 0 | 0 | 0 | 0 | 0 | 0 | 0 | 0 | 0 | 0 | 0 | 0 | 0 | 0 | 0 | 0 | 0 | 0 | 0 | 0 | 0 | 0 | 0 | 0 | 0 | 0 | 0 | 0 | 0 | 0 | 0 | 0 | 0 | 0 | 0 | 0 | 0 | 0 | 0 | 0 | 0 | 0 | 0 | 0 | 0 | 0 | 0 | 0 | 0 | 0 | 0 | 0 | 0 | 0 | 0 | 0 | 0 | 0 | 0 | 0 | 0 | 0 | 0 | 0 | 0 | 0 | 0 | 0 | 0 | 0 | 0 | 0 | 0 | 0 | 0 | 0 | 0 | 0 | 0 | 0 | 0 | 0 | 0 | 0 | 0 | 0 | 0 | 0 | 0 | 0 | 0 | 0 | 0 | 0 | 0 | 0 | 0 | 0 | 0 | 0 | 0
672 | 0.5157 | 0.5158 | 0.5163 | 0.5171 | 0.5182 | 0.5197 | 0.5214 | 0.5235 | 0.526 | 0.5288 | 0.5319 | 0.5354 | 0.5393 | 0.5436 | 0.5483 | 0.5534 | 0.5589 | 0.5648 | 0.5713 | 0.5782 | 0.5856 | 0.5935 | 0.602 | 0.6111 | 0.6208 | 0.6311 | 0.6421 | 0.6539 | 0.6664 | 0.6797 | 0.6939 | 0.709 | 0.7251 | 0.7422 | 0.7604 | 0.7797 | 0.8004 | 0.8224 | 0.8458 | 0.8707 | 0.8973 | 0.9257 | 0.956 | 0.9883 | 1.0228 | 1.0596 | 1.099 | 1.141 | 1.186 | 1.234 | 1.2854 | 1.3404 | 1.3992 | 1.462 | 1.5292 | 1.601 | 1.6778 | 1.7597 | 1.8472 | 1.9403 | 2.0395 | 2.1449 | 2.2568 | 2.3752 | 2.5002 | 2.632 | 2.7703 | 2.9151 | 3.066 | 3.2226 | 3.3845 | 3.5509 | 3.7211 | 3.8942 | 4.0693 | 4.2453 | 4.4212 | 4.596 | 4.7688 | 4.9387 | 5.105 | 5.2671 | 5.4246 | 5.5774 | 5.7255 | 5.8691 | 6.0085 | 6.1444 | 6.2774 | 6.4084 | 6.538 | 6.6674 | 6.7974 | 6.929 | 7.0633 | 7.2012 | 7.3438 | 7.492 | 7.6468 | 7.8093 | 7.9804 | 8.1613 | 8.353 | 8.5567 | 8.7734 | 9.0044 | 9.2511 | 9.5148 | 9.797 | 10.0992 | 10.4231 | 10.7705 | 11.1433 | 11.5433 | 11.9726 | 12.4335 | 12.928 | 13.4584 | 14.0271 | 14.6362 | 15.288 | 15.9843 | 16.7272 | 17.5179 | 18.3577 | 19.247 | 20.1855 | 21.1724 | 22.2053 | 23.2811 | 24.395 | 25.5407 | 26.7106 | 27.895 | 29.0831 | 30.2625 | 31.4194 | 32.5399 | 33.6093 | 34.6137 | 35.5401 | 36.3773 | 37.1161 | 37.7504 | 38.2769 | 38.6954 | 39.0086 | 39.222 | 39.3433 | 39.3818 | 39.3478 | 39.2523 | 39.1056 | 38.9174 | 38.696 | 38.4475 | 38.1752 | 37.8785 | 37.552 | 37.1831 | 36.7492 | 36.2117 | 35.5064 | 34.5232 | 33.0601 | 30.7013 | 26.37 | 14.7178 | 0 | 0 | 0 | 0 | 0 | 0 | 0 | 0 | 0 | 0 | 0 | 0 | 0 | 0 | 0 | 0 | 0 | 0 | 0 | 0 | 0 | 0 | 0 | 0 | 0 | 0 | 0 | 0 | 0 | 0 | 0 | 0 | 0 | 0 | 0 | 0 | 0 | 0 | 0 | 0 | 0 | 0 | 0 | 0 | 0 | 0 | 0 | 0 | 0 | 0 | 0 | 0 | 0 | 0 | 0 | 0 | 0 | 0 | 0 | 0 | 0 | 0 | 0 | 0 | 0 | 0 | 0 | 0 | 0 | 0 | 0 | 0 | 0 | 0 | 0 | 0 | 0 | 0 | 0 | 0 | 0 | 0 | 0 | 0 | 0 | 0 | 0 | 0 | 0 | 0 | 0 | 0 | 0 | 0 | 0 | 0 | 0 | 0 | 0 | 0 | 0 | 0 | 0 | 0 | 0 | 0 | 0 | 0 | 0 | 0 | 0 | 0 | 0 | 0 | 0 | 0 | 0 | 0 | 0 | 0 | 0 | 0 | 0 | 0 | 0 | 0 | 0 | 0 | 0 | 0 | 0 | 0 | 0 | 0 | 0 | 0 | 0 | 0 | 0 | 0 | 0 | 0 | 0 | 0 | 0 | 0 | 0 | 0 | 0 | 0 | 0 | 0 | 0 | 0 | 0 | 0 | 0 | 0 | 0 | 0 | 0 | 0 | 0 | 0 | 0 | 0 | 0 | 0 | 0 | 0 | 0 | 0 | 0 | 0 | 0 | 0 | 0 | 0 | 0 | 0 | 0 | 0 | 0 | 0 | 0 | 0 | 0 | 0 | 0 | 0 | 0 | 0
673 | 0.5517 | 0.5519 | 0.5524 | 0.5533 | 0.5545 | 0.5561 | 0.558 | 0.5603 | 0.563 | 0.566 | 0.5694 | 0.5732 | 0.5775 | 0.5821 | 0.5872 | 0.5927 | 0.5987 | 0.6052 | 0.6122 | 0.6197 | 0.6278 | 0.6364 | 0.6456 | 0.6555 | 0.6661 | 0.6773 | 0.6893 | 0.7021 | 0.7157 | 0.7302 | 0.7456 | 0.762 | 0.7795 | 0.7981 | 0.8179 | 0.839 | 0.8614 | 0.8853 | 0.9108 | 0.9379 | 0.9668 | 0.9977 | 1.0306 | 1.0656 | 1.1031 | 1.143 | 1.1857 | 1.2312 | 1.2799 | 1.3319 | 1.3874 | 1.4467 | 1.5101 | 1.5778 | 1.65 | 1.7271 | 1.8093 | 1.8969 | 1.9901 | 2.0892 | 2.1944 | 2.3058 | 2.4237 | 2.548 | 2.6787 | 2.8159 | 2.9592 | 3.1085 | 3.2633 | 3.4231 | 3.5872 | 3.7551 | 3.9257 | 4.0983 | 4.2718 | 4.4452 | 4.6177 | 4.7882 | 4.956 | 5.1204 | 5.2809 | 5.437 | 5.5886 | 5.7357 | 5.8785 | 6.0173 | 6.1527 | 6.2852 | 6.4155 | 6.5446 | 6.6733 | 6.8024 | 6.933 | 7.0659 | 7.2022 | 7.3428 | 7.4887 | 7.6408 | 7.8001 | 7.9677 | 8.1445 | 8.3316 | 8.5301 | 8.7411 | 8.9658 | 9.2055 | 9.4615 | 9.7353 | 10.0282 | 10.3421 | 10.6785 | 11.0393 | 11.4263 | 11.8416 | 12.2873 | 12.7655 | 13.2785 | 13.8284 | 14.4175 | 15.048 | 15.7219 | 16.4413 | 17.2076 | 18.0222 | 18.8858 | 19.7986 | 20.76 | 21.7683 | 22.821 | 23.9139 | 25.0417 | 26.1974 | 27.3724 | 28.5567 | 29.7384 | 30.9048 | 32.042 | 33.1358 | 34.1719 | 35.1368 | 36.0186 | 36.8071 | 37.4948 | 38.0769 | 38.5517 | 38.9206 | 39.1878 | 39.3601 | 39.446 | 39.4556 | 39.3998 | 39.2893 | 39.1348 | 38.9456 | 38.7296 | 38.4924 | 38.2369 | 37.9618 | 37.661 | 37.3214 | 36.9194 | 36.4156 | 35.7448 | 34.7951 | 33.3619 | 31.0244 | 26.6923 | 14.9407 | 0 | 0 | 0 | 0 | 0 | 0 | 0 | 0 | 0 | 0 | 0 | 0 | 0 | 0 | 0 | 0 | 0 | 0 | 0 | 0 | 0 | 0 | 0 | 0 | 0 | 0 | 0 | 0 | 0 | 0 | 0 | 0 | 0 | 0 | 0 | 0 | 0 | 0 | 0 | 0 | 0 | 0 | 0 | 0 | 0 | 0 | 0 | 0 | 0 | 0 | 0 | 0 | 0 | 0 | 0 | 0 | 0 | 0 | 0 | 0 | 0 | 0 | 0 | 0 | 0 | 0 | 0 | 0 | 0 | 0 | 0 | 0 | 0 | 0 | 0 | 0 | 0 | 0 | 0 | 0 | 0 | 0 | 0 | 0 | 0 | 0 | 0 | 0 | 0 | 0 | 0 | 0 | 0 | 0 | 0 | 0 | 0 | 0 | 0 | 0 | 0 | 0 | 0 | 0 | 0 | 0 | 0 | 0 | 0 | 0 | 0 | 0 | 0 | 0 | 0 | 0 | 0 | 0 | 0 | 0 | 0 | 0 | 0 | 0 | 0 | 0 | 0 | 0 | 0 | 0 | 0 | 0 | 0 | 0 | 0 | 0 | 0 | 0 | 0 | 0 | 0 | 0 | 0 | 0 | 0 | 0 | 0 | 0 | 0 | 0 | 0 | 0 | 0 | 0 | 0 | 0 | 0 | 0 | 0 | 0 | 0 | 0 | 0 | 0 | 0 | 0 | 0 | 0 | 0 | 0 | 0 | 0 | 0 | 0 | 0 | 0 | 0 | 0 | 0 | 0 | 0 | 0 | 0 | 0 | 0 | 0 | 0 | 0 | 0 | 0 | 0 | 0
674 | 0.5909 | 0.591 | 0.5916 | 0.5925 | 0.5939 | 0.5956 | 0.5977 | 0.6002 | 0.6031 | 0.6064 | 0.6101 | 0.6142 | 0.6188 | 0.6239 | 0.6294 | 0.6354 | 0.642 | 0.649 | 0.6566 | 0.6648 | 0.6735 | 0.6829 | 0.693 | 0.7037 | 0.7152 | 0.7274 | 0.7405 | 0.7544 | 0.7692 | 0.785 | 0.8017 | 0.8196 | 0.8386 | 0.8588 | 0.8804 | 0.9033 | 0.9277 | 0.9537 | 0.9814 | 1.0108 | 1.0422 | 1.0757 | 1.1114 | 1.1494 | 1.19 | 1.2333 | 1.2795 | 1.3288 | 1.3814 | 1.4375 | 1.4974 | 1.5613 | 1.6295 | 1.7021 | 1.7796 | 1.8621 | 1.9498 | 2.0431 | 2.1422 | 2.2472 | 2.3582 | 2.4755 | 2.5991 | 2.7289 | 2.8649 | 3.0068 | 3.1545 | 3.3074 | 3.4652 | 3.6272 | 3.7927 | 3.9609 | 4.131 | 4.3019 | 4.4729 | 4.643 | 4.8112 | 4.9769 | 5.1394 | 5.2981 | 5.4528 | 5.6031 | 5.7491 | 5.891 | 6.029 | 6.1637 | 6.2955 | 6.4253 | 6.5537 | 6.6815 | 6.8097 | 6.9392 | 7.0708 | 7.2054 | 7.3441 | 7.4877 | 7.6372 | 7.7935 | 7.9575 | 8.1304 | 8.3131 | 8.5066 | 8.7121 | 8.9307 | 9.1636 | 9.4122 | 9.6778 | 9.9619 | 10.2661 | 10.5919 | 10.9412 | 11.3158 | 11.7177 | 12.1488 | 12.6113 | 13.1074 | 13.6392 | 14.209 | 14.819 | 15.4712 | 16.1677 | 16.9102 | 17.7002 | 18.5385 | 19.4258 | 20.3617 | 21.3451 | 22.374 | 23.445 | 24.5533 | 25.693 | 26.8563 | 28.0338 | 29.2147 | 30.3868 | 31.5369 | 32.6508 | 33.7145 | 34.7141 | 35.6369 | 36.472 | 37.2105 | 37.8463 | 38.3762 | 38.8003 | 39.1213 | 39.3449 | 39.4788 | 39.5325 | 39.5166 | 39.4422 | 39.3203 | 39.1612 | 38.9741 | 38.7664 | 38.5431 | 38.3066 | 38.055 | 37.7816 | 37.4725 | 37.1033 | 36.6339 | 35.9976 | 35.081 | 33.6768 | 31.359 | 27.0238 | 15.1686 | 0 | 0 | 0 | 0 | 0 | 0 | 0 | 0 | 0 | 0 | 0 | 0 | 0 | 0 | 0 | 0 | 0 | 0 | 0 | 0 | 0 | 0 | 0 | 0 | 0 | 0 | 0 | 0 | 0 | 0 | 0 | 0 | 0 | 0 | 0 | 0 | 0 | 0 | 0 | 0 | 0 | 0 | 0 | 0 | 0 | 0 | 0 | 0 | 0 | 0 | 0 | 0 | 0 | 0 | 0 | 0 | 0 | 0 | 0 | 0 | 0 | 0 | 0 | 0 | 0 | 0 | 0 | 0 | 0 | 0 | 0 | 0 | 0 | 0 | 0 | 0 | 0 | 0 | 0 | 0 | 0 | 0 | 0 | 0 | 0 | 0 | 0 | 0 | 0 | 0 | 0 | 0 | 0 | 0 | 0 | 0 | 0 | 0 | 0 | 0 | 0 | 0 | 0 | 0 | 0 | 0 | 0 | 0 | 0 | 0 | 0 | 0 | 0 | 0 | 0 | 0 | 0 | 0 | 0 | 0 | 0 | 0 | 0 | 0 | 0 | 0 | 0 | 0 | 0 | 0 | 0 | 0 | 0 | 0 | 0 | 0 | 0 | 0 | 0 | 0 | 0 | 0 | 0 | 0 | 0 | 0 | 0 | 0 | 0 | 0 | 0 | 0 | 0 | 0 | 0 | 0 | 0 | 0 | 0 | 0 | 0 | 0 | 0 | 0 | 0 | 0 | 0 | 0 | 0 | 0 | 0 | 0 | 0 | 0 | 0 | 0 | 0 | 0 | 0 | 0 | 0 | 0 | 0 | 0 | 0 | 0 | 0 | 0 | 0 | 0 | 0 | 0
675 | 0.6333 | 0.6335 | 0.6341 | 0.6351 | 0.6366 | 0.6384 | 0.6407 | 0.6434 | 0.6466 | 0.6502 | 0.6542 | 0.6587 | 0.6637 | 0.6692 | 0.6752 | 0.6818 | 0.6889 | 0.6966 | 0.7048 | 0.7137 | 0.7232 | 0.7335 | 0.7444 | 0.7561 | 0.7686 | 0.7819 | 0.7961 | 0.8112 | 0.8273 | 0.8444 | 0.8627 | 0.8821 | 0.9028 | 0.9248 | 0.9482 | 0.9731 | 0.9996 | 1.0278 | 1.0579 | 1.0899 | 1.124 | 1.1603 | 1.1989 | 1.2402 | 1.2841 | 1.3309 | 1.3809 | 1.4341 | 1.4908 | 1.5513 | 1.6158 | 1.6845 | 1.7576 | 1.8354 | 1.9182 | 2.0062 | 2.0996 | 2.1986 | 2.3034 | 2.4141 | 2.5309 | 2.6537 | 2.7826 | 2.9174 | 3.058 | 3.2041 | 3.3553 | 3.5111 | 3.6709 | 3.8341 | 3.9999 | 4.1675 | 4.3359 | 4.5044 | 4.672 | 4.838 | 5.0015 | 5.162 | 5.319 | 5.472 | 5.621 | 5.7658 | 5.9067 | 6.0438 | 6.1777 | 6.3088 | 6.4378 | 6.5654 | 6.6924 | 6.8196 | 6.9479 | 7.0781 | 7.2111 | 7.3479 | 7.4892 | 7.6361 | 7.7894 | 7.9501 | 8.1191 | 8.2975 | 8.4862 | 8.6863 | 8.899 | 9.1255 | 9.3669 | 9.6247 | 9.9003 | 10.1952 | 10.5109 | 10.8492 | 11.2119 | 11.6008 | 12.0179 | 12.4654 | 12.9452 | 13.4596 | 14.0109 | 14.601 | 15.2323 | 15.9067 | 16.626 | 17.3919 | 18.2055 | 19.0676 | 19.9781 | 20.9366 | 21.9414 | 22.9896 | 24.0775 | 25.1997 | 26.3491 | 27.5174 | 28.6946 | 29.8691 | 31.0283 | 32.1585 | 33.2458 | 34.2762 | 35.2365 | 36.1149 | 36.9016 | 37.589 | 38.1727 | 38.6511 | 39.0257 | 39.3008 | 39.4832 | 39.5817 | 39.6064 | 39.5684 | 39.4789 | 39.3489 | 39.1885 | 39.0064 | 38.8097 | 38.6028 | 38.3874 | 38.1611 | 37.9165 | 37.639 | 37.3035 | 36.8687 | 36.2669 | 35.3828 | 34.0065 | 31.7064 | 27.3651 | 15.4018 | 0 | 0 | 0 | 0 | 0 | 0 | 0 | 0 | 0 | 0 | 0 | 0 | 0 | 0 | 0 | 0 | 0 | 0 | 0 | 0 | 0 | 0 | 0 | 0 | 0 | 0 | 0 | 0 | 0 | 0 | 0 | 0 | 0 | 0 | 0 | 0 | 0 | 0 | 0 | 0 | 0 | 0 | 0 | 0 | 0 | 0 | 0 | 0 | 0 | 0 | 0 | 0 | 0 | 0 | 0 | 0 | 0 | 0 | 0 | 0 | 0 | 0 | 0 | 0 | 0 | 0 | 0 | 0 | 0 | 0 | 0 | 0 | 0 | 0 | 0 | 0 | 0 | 0 | 0 | 0 | 0 | 0 | 0 | 0 | 0 | 0 | 0 | 0 | 0 | 0 | 0 | 0 | 0 | 0 | 0 | 0 | 0 | 0 | 0 | 0 | 0 | 0 | 0 | 0 | 0 | 0 | 0 | 0 | 0 | 0 | 0 | 0 | 0 | 0 | 0 | 0 | 0 | 0 | 0 | 0 | 0 | 0 | 0 | 0 | 0 | 0 | 0 | 0 | 0 | 0 | 0 | 0 | 0 | 0 | 0 | 0 | 0 | 0 | 0 | 0 | 0 | 0 | 0 | 0 | 0 | 0 | 0 | 0 | 0 | 0 | 0 | 0 | 0 | 0 | 0 | 0 | 0 | 0 | 0 | 0 | 0 | 0 | 0 | 0 | 0 | 0 | 0 | 0 | 0 | 0 | 0 | 0 | 0 | 0 | 0 | 0 | 0 | 0 | 0 | 0 | 0 | 0 | 0 | 0 | 0 | 0 | 0 | 0 | 0 | 0 | 0 | 0
676 | 0.6794 | 0.6796 | 0.6802 | 0.6814 | 0.6829 | 0.6849 | 0.6874 | 0.6904 | 0.6938 | 0.6977 | 0.7021 | 0.707 | 0.7125 | 0.7185 | 0.725 | 0.7321 | 0.7398 | 0.7482 | 0.7572 | 0.7668 | 0.7772 | 0.7883 | 0.8002 | 0.8129 | 0.8265 | 0.841 | 0.8564 | 0.8729 | 0.8904 | 0.909 | 0.9289 | 0.95 | 0.9724 | 0.9963 | 1.0218 | 1.0488 | 1.0776 | 1.1082 | 1.1408 | 1.1756 | 1.2125 | 1.2518 | 1.2937 | 1.3383 | 1.3858 | 1.4364 | 1.4903 | 1.5477 | 1.6088 | 1.6738 | 1.743 | 1.8166 | 1.8949 | 1.978 | 2.0662 | 2.1597 | 2.2586 | 2.3633 | 2.4737 | 2.5899 | 2.712 | 2.84 | 2.9737 | 3.113 | 3.2575 | 3.4069 | 3.5608 | 3.7185 | 3.8794 | 4.0428 | 4.2078 | 4.3738 | 4.5398 | 4.7049 | 4.8685 | 5.0299 | 5.1883 | 5.3434 | 5.4947 | 5.6422 | 5.7858 | 5.9255 | 6.0616 | 6.1946 | 6.3248 | 6.453 | 6.5798 | 6.7058 | 6.832 | 6.959 | 7.0878 | 7.2191 | 7.3539 | 7.4931 | 7.6373 | 7.7877 | 7.9451 | 8.1104 | 8.2846 | 8.4686 | 8.6636 | 8.8706 | 9.0908 | 9.3254 | 9.5757 | 9.8431 | 10.129 | 10.435 | 10.7627 | 11.114 | 11.4905 | 11.8942 | 12.3272 | 12.7914 | 13.2891 | 13.8224 | 14.3935 | 15.0045 | 15.6575 | 16.3543 | 17.0967 | 17.8861 | 18.7233 | 19.6088 | 20.5423 | 21.5226 | 22.5477 | 23.6141 | 24.7173 | 25.8511 | 27.0079 | 28.1786 | 29.3523 | 30.5171 | 31.6598 | 32.7668 | 33.824 | 34.8181 | 35.7364 | 36.5682 | 37.3049 | 37.9405 | 38.4722 | 38.9 | 39.2267 | 39.4582 | 39.6022 | 39.6684 | 39.6674 | 39.6108 | 39.5096 | 39.3749 | 39.2162 | 39.0421 | 38.8589 | 38.6707 | 38.4784 | 38.2791 | 38.0647 | 37.8198 | 37.5185 | 37.1186 | 36.551 | 35.6987 | 34.3487 | 32.0643 | 27.7141 | 15.6384 | 0 | 0 | 0 | 0 | 0 | 0 | 0 | 0 | 0 | 0 | 0 | 0 | 0 | 0 | 0 | 0 | 0 | 0 | 0 | 0 | 0 | 0 | 0 | 0 | 0 | 0 | 0 | 0 | 0 | 0 | 0 | 0 | 0 | 0 | 0 | 0 | 0 | 0 | 0 | 0 | 0 | 0 | 0 | 0 | 0 | 0 | 0 | 0 | 0 | 0 | 0 | 0 | 0 | 0 | 0 | 0 | 0 | 0 | 0 | 0 | 0 | 0 | 0 | 0 | 0 | 0 | 0 | 0 | 0 | 0 | 0 | 0 | 0 | 0 | 0 | 0 | 0 | 0 | 0 | 0 | 0 | 0 | 0 | 0 | 0 | 0 | 0 | 0 | 0 | 0 | 0 | 0 | 0 | 0 | 0 | 0 | 0 | 0 | 0 | 0 | 0 | 0 | 0 | 0 | 0 | 0 | 0 | 0 | 0 | 0 | 0 | 0 | 0 | 0 | 0 | 0 | 0 | 0 | 0 | 0 | 0 | 0 | 0 | 0 | 0 | 0 | 0 | 0 | 0 | 0 | 0 | 0 | 0 | 0 | 0 | 0 | 0 | 0 | 0 | 0 | 0 | 0 | 0 | 0 | 0 | 0 | 0 | 0 | 0 | 0 | 0 | 0 | 0 | 0 | 0 | 0 | 0 | 0 | 0 | 0 | 0 | 0 | 0 | 0 | 0 | 0 | 0 | 0 | 0 | 0 | 0 | 0 | 0 | 0 | 0 | 0 | 0 | 0 | 0 | 0 | 0 | 0 | 0 | 0 | 0 | 0 | 0 | 0 | 0 | 0 | 0 | 0
677 | 0.7293 | 0.7296 | 0.7303 | 0.7315 | 0.7332 | 0.7354 | 0.7381 | 0.7413 | 0.7451 | 0.7493 | 0.7541 | 0.7595 | 0.7654 | 0.7719 | 0.779 | 0.7867 | 0.7951 | 0.8042 | 0.814 | 0.8245 | 0.8358 | 0.8479 | 0.8608 | 0.8746 | 0.8894 | 0.9051 | 0.9219 | 0.9398 | 0.9588 | 0.9791 | 1.0007 | 1.0236 | 1.048 | 1.074 | 1.1016 | 1.1309 | 1.1621 | 1.1954 | 1.2307 | 1.2683 | 1.3083 | 1.3508 | 1.3961 | 1.4443 | 1.4956 | 1.5501 | 1.6081 | 1.6699 | 1.7355 | 1.8052 | 1.8793 | 1.958 | 2.0414 | 2.1298 | 2.2234 | 2.3224 | 2.4269 | 2.5369 | 2.6527 | 2.7741 | 2.9012 | 3.0338 | 3.1717 | 3.3147 | 3.4624 | 3.6143 | 3.7698 | 3.9285 | 4.0895 | 4.2521 | 4.4155 | 4.5789 | 4.7416 | 4.9029 | 5.0619 | 5.2182 | 5.3714 | 5.521 | 5.6669 | 5.809 | 5.9475 | 6.0825 | 6.2144 | 6.3437 | 6.471 | 6.5968 | 6.7218 | 6.8468 | 6.9726 | 7.0999 | 7.2295 | 7.3624 | 7.4993 | 7.641 | 7.7885 | 7.9427 | 8.1043 | 8.2744 | 8.454 | 8.644 | 8.8455 | 9.0597 | 9.2877 | 9.5307 | 9.7902 | 10.0676 | 10.3642 | 10.6818 | 11.022 | 11.3866 | 11.7775 | 12.1965 | 12.6458 | 13.1275 | 13.6435 | 14.1962 | 14.7877 | 15.4199 | 16.0949 | 16.8145 | 17.5802 | 18.3931 | 19.2538 | 20.1625 | 21.1184 | 22.1198 | 23.1641 | 24.2472 | 25.3639 | 26.5073 | 27.669 | 28.8391 | 30.0063 | 31.158 | 32.281 | 33.3613 | 34.3853 | 35.34 | 36.214 | 36.9974 | 37.6832 | 38.2669 | 38.7472 | 39.1255 | 39.4065 | 39.5968 | 39.7054 | 39.7426 | 39.7194 | 39.6475 | 39.5381 | 39.4018 | 39.248 | 39.0845 | 38.9173 | 38.7499 | 38.5825 | 38.4117 | 38.2286 | 38.0171 | 37.7505 | 37.3855 | 36.8516 | 36.03 | 34.7048 | 32.4336 | 28.071 | 15.8785 | 0 | 0 | 0 | 0 | 0 | 0 | 0 | 0 | 0 | 0 | 0 | 0 | 0 | 0 | 0 | 0 | 0 | 0 | 0 | 0 | 0 | 0 | 0 | 0 | 0 | 0 | 0 | 0 | 0 | 0 | 0 | 0 | 0 | 0 | 0 | 0 | 0 | 0 | 0 | 0 | 0 | 0 | 0 | 0 | 0 | 0 | 0 | 0 | 0 | 0 | 0 | 0 | 0 | 0 | 0 | 0 | 0 | 0 | 0 | 0 | 0 | 0 | 0 | 0 | 0 | 0 | 0 | 0 | 0 | 0 | 0 | 0 | 0 | 0 | 0 | 0 | 0 | 0 | 0 | 0 | 0 | 0 | 0 | 0 | 0 | 0 | 0 | 0 | 0 | 0 | 0 | 0 | 0 | 0 | 0 | 0 | 0 | 0 | 0 | 0 | 0 | 0 | 0 | 0 | 0 | 0 | 0 | 0 | 0 | 0 | 0 | 0 | 0 | 0 | 0 | 0 | 0 | 0 | 0 | 0 | 0 | 0 | 0 | 0 | 0 | 0 | 0 | 0 | 0 | 0 | 0 | 0 | 0 | 0 | 0 | 0 | 0 | 0 | 0 | 0 | 0 | 0 | 0 | 0 | 0 | 0 | 0 | 0 | 0 | 0 | 0 | 0 | 0 | 0 | 0 | 0 | 0 | 0 | 0 | 0 | 0 | 0 | 0 | 0 | 0 | 0 | 0 | 0 | 0 | 0 | 0 | 0 | 0 | 0 | 0 | 0 | 0 | 0 | 0 | 0 | 0 | 0 | 0 | 0 | 0 | 0 | 0 | 0 | 0 | 0 | 0 | 0
678 | 0.7836 | 0.7838 | 0.7846 | 0.7859 | 0.7878 | 0.7902 | 0.7931 | 0.7966 | 0.8007 | 0.8053 | 0.8105 | 0.8163 | 0.8228 | 0.8298 | 0.8376 | 0.846 | 0.8551 | 0.865 | 0.8756 | 0.8871 | 0.8993 | 0.9125 | 0.9266 | 0.9416 | 0.9576 | 0.9747 | 0.993 | 1.0124 | 1.0331 | 1.0551 | 1.0785 | 1.1034 | 1.1299 | 1.158 | 1.188 | 1.2198 | 1.2536 | 1.2896 | 1.3279 | 1.3685 | 1.4118 | 1.4577 | 1.5066 | 1.5586 | 1.6138 | 1.6724 | 1.7348 | 1.801 | 1.8713 | 1.9458 | 2.0249 | 2.1087 | 2.1973 | 2.291 | 2.39 | 2.4943 | 2.604 | 2.7192 | 2.84 | 2.9662 | 3.0976 | 3.2342 | 3.3757 | 3.5216 | 3.6715 | 3.825 | 3.9813 | 4.1399 | 4.3 | 4.4609 | 4.6218 | 4.782 | 4.9408 | 5.0975 | 5.2517 | 5.4028 | 5.5505 | 5.6948 | 5.8354 | 5.9725 | 6.1063 | 6.237 | 6.3653 | 6.4915 | 6.6162 | 6.7401 | 6.8639 | 6.9883 | 7.1141 | 7.242 | 7.3729 | 7.5076 | 7.6468 | 7.7915 | 7.9424 | 8.1005 | 8.2667 | 8.4419 | 8.627 | 8.8233 | 9.0316 | 9.2532 | 9.4893 | 9.7412 | 10.0103 | 10.298 | 10.6058 | 10.9355 | 11.2886 | 11.6671 | 12.0729 | 12.5078 | 12.9739 | 13.4734 | 14.0084 | 14.581 | 15.1932 | 15.8471 | 16.5445 | 17.287 | 18.0761 | 18.9124 | 19.7965 | 20.7278 | 21.7054 | 22.727 | 23.7892 | 24.8874 | 26.0156 | 27.1661 | 28.3299 | 29.4964 | 30.6537 | 31.789 | 32.8885 | 33.9388 | 34.9264 | 35.8392 | 36.6666 | 37.4003 | 38.0344 | 38.5663 | 38.996 | 39.3267 | 39.564 | 39.716 | 39.7924 | 39.8039 | 39.762 | 39.6784 | 39.5641 | 39.4293 | 39.2832 | 39.133 | 38.9842 | 38.8395 | 38.6988 | 38.5578 | 38.407 | 38.2296 | 37.9979 | 37.6677 | 37.167 | 36.3749 | 35.0725 | 32.8119 | 28.4334 | 16.1201 | 0 | 0 | 0 | 0 | 0 | 0 | 0 | 0 | 0 | 0 | 0 | 0 | 0 | 0 | 0 | 0 | 0 | 0 | 0 | 0 | 0 | 0 | 0 | 0 | 0 | 0 | 0 | 0 | 0 | 0 | 0 | 0 | 0 | 0 | 0 | 0 | 0 | 0 | 0 | 0 | 0 | 0 | 0 | 0 | 0 | 0 | 0 | 0 | 0 | 0 | 0 | 0 | 0 | 0 | 0 | 0 | 0 | 0 | 0 | 0 | 0 | 0 | 0 | 0 | 0 | 0 | 0 | 0 | 0 | 0 | 0 | 0 | 0 | 0 | 0 | 0 | 0 | 0 | 0 | 0 | 0 | 0 | 0 | 0 | 0 | 0 | 0 | 0 | 0 | 0 | 0 | 0 | 0 | 0 | 0 | 0 | 0 | 0 | 0 | 0 | 0 | 0 | 0 | 0 | 0 | 0 | 0 | 0 | 0 | 0 | 0 | 0 | 0 | 0 | 0 | 0 | 0 | 0 | 0 | 0 | 0 | 0 | 0 | 0 | 0 | 0 | 0 | 0 | 0 | 0 | 0 | 0 | 0 | 0 | 0 | 0 | 0 | 0 | 0 | 0 | 0 | 0 | 0 | 0 | 0 | 0 | 0 | 0 | 0 | 0 | 0 | 0 | 0 | 0 | 0 | 0 | 0 | 0 | 0 | 0 | 0 | 0 | 0 | 0 | 0 | 0 | 0 | 0 | 0 | 0 | 0 | 0 | 0 | 0 | 0 | 0 | 0 | 0 | 0 | 0 | 0 | 0 | 0 | 0 | 0 | 0 | 0 | 0 | 0 | 0 | 0 | 0
679 | 0.8424 | 0.8427 | 0.8436 | 0.845 | 0.847 | 0.8496 | 0.8528 | 0.8566 | 0.861 | 0.8661 | 0.8717 | 0.8781 | 0.8851 | 0.8927 | 0.9012 | 0.9103 | 0.9202 | 0.931 | 0.9425 | 0.955 | 0.9683 | 0.9826 | 0.9979 | 1.0142 | 1.0316 | 1.0502 | 1.07 | 1.0911 | 1.1136 | 1.1375 | 1.1629 | 1.1899 | 1.2186 | 1.2491 | 1.2815 | 1.316 | 1.3526 | 1.3915 | 1.4329 | 1.4768 | 1.5234 | 1.573 | 1.6256 | 1.6815 | 1.7408 | 1.8038 | 1.8706 | 1.9414 | 2.0165 | 2.0959 | 2.18 | 2.2689 | 2.3627 | 2.4616 | 2.5657 | 2.6751 | 2.7898 | 2.9099 | 3.0351 | 3.1655 | 3.3008 | 3.4406 | 3.5848 | 3.7328 | 3.8841 | 4.0382 | 4.1943 | 4.3519 | 4.5103 | 4.6686 | 4.8263 | 4.9826 | 5.1369 | 5.2888 | 5.4378 | 5.5836 | 5.7261 | 5.865 | 6.0007 | 6.1331 | 6.2626 | 6.3897 | 6.5147 | 6.6382 | 6.7609 | 6.8834 | 7.0064 | 7.1306 | 7.2568 | 7.3857 | 7.5181 | 7.6549 | 7.7967 | 7.9446 | 8.0992 | 8.2615 | 8.4324 | 8.613 | 8.804 | 9.0068 | 9.2222 | 9.4517 | 9.6963 | 9.9574 | 10.2365 | 10.535 | 10.8545 | 11.1967 | 11.5634 | 11.9563 | 12.3774 | 12.8287 | 13.3123 | 13.8302 | 14.3846 | 14.9775 | 15.6109 | 16.2869 | 17.007 | 17.7727 | 18.5851 | 19.4449 | 20.352 | 21.3056 | 22.304 | 23.3446 | 24.4233 | 25.5348 | 26.6723 | 27.8275 | 28.9906 | 30.1504 | 31.2945 | 32.4098 | 33.4826 | 34.4995 | 35.4479 | 36.3163 | 37.0955 | 37.7783 | 38.3606 | 38.8411 | 39.2216 | 39.5066 | 39.703 | 39.8196 | 39.867 | 39.8563 | 39.7992 | 39.7073 | 39.5913 | 39.4612 | 39.3255 | 39.1911 | 39.0628 | 38.9428 | 38.8302 | 38.7202 | 38.6027 | 38.4598 | 38.2632 | 37.9673 | 37.4989 | 36.7348 | 35.4531 | 33.2 | 28.8018 | 16.3632 | 0 | 0 | 0 | 0 | 0 | 0 | 0 | 0 | 0 | 0 | 0 | 0 | 0 | 0 | 0 | 0 | 0 | 0 | 0 | 0 | 0 | 0 | 0 | 0 | 0 | 0 | 0 | 0 | 0 | 0 | 0 | 0 | 0 | 0 | 0 | 0 | 0 | 0 | 0 | 0 | 0 | 0 | 0 | 0 | 0 | 0 | 0 | 0 | 0 | 0 | 0 | 0 | 0 | 0 | 0 | 0 | 0 | 0 | 0 | 0 | 0 | 0 | 0 | 0 | 0 | 0 | 0 | 0 | 0 | 0 | 0 | 0 | 0 | 0 | 0 | 0 | 0 | 0 | 0 | 0 | 0 | 0 | 0 | 0 | 0 | 0 | 0 | 0 | 0 | 0 | 0 | 0 | 0 | 0 | 0 | 0 | 0 | 0 | 0 | 0 | 0 | 0 | 0 | 0 | 0 | 0 | 0 | 0 | 0 | 0 | 0 | 0 | 0 | 0 | 0 | 0 | 0 | 0 | 0 | 0 | 0 | 0 | 0 | 0 | 0 | 0 | 0 | 0 | 0 | 0 | 0 | 0 | 0 | 0 | 0 | 0 | 0 | 0 | 0 | 0 | 0 | 0 | 0 | 0 | 0 | 0 | 0 | 0 | 0 | 0 | 0 | 0 | 0 | 0 | 0 | 0 | 0 | 0 | 0 | 0 | 0 | 0 | 0 | 0 | 0 | 0 | 0 | 0 | 0 | 0 | 0 | 0 | 0 | 0 | 0 | 0 | 0 | 0 | 0 | 0 | 0 | 0 | 0 | 0 | 0 | 0 | 0 | 0 | 0 | 0 | 0 | 0
680 | 0.9063 | 0.9066 | 0.9075 | 0.9091 | 0.9113 | 0.9141 | 0.9176 | 0.9217 | 0.9265 | 0.932 | 0.9381 | 0.945 | 0.9526 | 0.961 | 0.9701 | 0.9801 | 0.9909 | 1.0025 | 1.0151 | 1.0286 | 1.0431 | 1.0586 | 1.0752 | 1.0929 | 1.1119 | 1.132 | 1.1535 | 1.1764 | 1.2008 | 1.2267 | 1.2542 | 1.2834 | 1.3145 | 1.3476 | 1.3827 | 1.4199 | 1.4595 | 1.5015 | 1.5461 | 1.5934 | 1.6437 | 1.697 | 1.7535 | 1.8135 | 1.8771 | 1.9445 | 2.0158 | 2.0913 | 2.1712 | 2.2556 | 2.3446 | 2.4385 | 2.5374 | 2.6413 | 2.7503 | 2.8645 | 2.9838 | 3.1081 | 3.2373 | 3.3712 | 3.5095 | 3.6519 | 3.7979 | 3.9471 | 4.0989 | 4.2526 | 4.4077 | 4.5634 | 4.7192 | 4.8742 | 5.028 | 5.1799 | 5.3295 | 5.4763 | 5.6201 | 5.7606 | 5.8978 | 6.0319 | 6.1628 | 6.291 | 6.4167 | 6.5404 | 6.6627 | 6.7841 | 6.9052 | 7.0267 | 7.1492 | 7.2736 | 7.4005 | 7.5307 | 7.665 | 7.8041 | 7.9488 | 8.1001 | 8.2586 | 8.4254 | 8.6014 | 8.7875 | 8.9848 | 9.1944 | 9.4173 | 9.6549 | 9.9085 | 10.1792 | 10.4688 | 10.7786 | 11.1102 | 11.4655 | 11.8461 | 12.2539 | 12.691 | 13.1592 | 13.6608 | 14.1976 | 14.7718 | 15.3855 | 16.0406 | 16.7389 | 17.4819 | 18.2709 | 19.1067 | 19.9896 | 20.9192 | 21.8944 | 22.9127 | 23.971 | 25.0646 | 26.1873 | 27.3318 | 28.4889 | 29.6481 | 30.7978 | 31.9253 | 33.017 | 34.0597 | 35.0402 | 35.9466 | 36.7685 | 37.4979 | 38.1292 | 38.6598 | 39.0899 | 39.4229 | 39.6644 | 39.8226 | 39.9071 | 39.9289 | 39.8995 | 39.8307 | 39.7337 | 39.6192 | 39.4967 | 39.3741 | 39.2579 | 39.1521 | 39.0585 | 38.9755 | 38.8976 | 38.814 | 38.7061 | 38.5445 | 38.2824 | 37.8451 | 37.1074 | 35.8439 | 33.595 | 29.1731 | 16.6057 | 0 | 0 | 0 | 0 | 0 | 0 | 0 | 0 | 0 | 0 | 0 | 0 | 0 | 0 | 0 | 0 | 0 | 0 | 0 | 0 | 0 | 0 | 0 | 0 | 0 | 0 | 0 | 0 | 0 | 0 | 0 | 0 | 0 | 0 | 0 | 0 | 0 | 0 | 0 | 0 | 0 | 0 | 0 | 0 | 0 | 0 | 0 | 0 | 0 | 0 | 0 | 0 | 0 | 0 | 0 | 0 | 0 | 0 | 0 | 0 | 0 | 0 | 0 | 0 | 0 | 0 | 0 | 0 | 0 | 0 | 0 | 0 | 0 | 0 | 0 | 0 | 0 | 0 | 0 | 0 | 0 | 0 | 0 | 0 | 0 | 0 | 0 | 0 | 0 | 0 | 0 | 0 | 0 | 0 | 0 | 0 | 0 | 0 | 0 | 0 | 0 | 0 | 0 | 0 | 0 | 0 | 0 | 0 | 0 | 0 | 0 | 0 | 0 | 0 | 0 | 0 | 0 | 0 | 0 | 0 | 0 | 0 | 0 | 0 | 0 | 0 | 0 | 0 | 0 | 0 | 0 | 0 | 0 | 0 | 0 | 0 | 0 | 0 | 0 | 0 | 0 | 0 | 0 | 0 | 0 | 0 | 0 | 0 | 0 | 0 | 0 | 0 | 0 | 0 | 0 | 0 | 0 | 0 | 0 | 0 | 0 | 0 | 0 | 0 | 0 | 0 | 0 | 0 | 0 | 0 | 0 | 0 | 0 | 0 | 0 | 0 | 0 | 0 | 0 | 0 | 0 | 0 | 0 | 0 | 0 | 0 | 0 | 0 | 0 | 0 | 0 | 0
681 | 0.9755 | 0.9759 | 0.9769 | 0.9786 | 0.981 | 0.984 | 0.9878 | 0.9923 | 0.9975 | 1.0035 | 1.0102 | 1.0176 | 1.0259 | 1.035 | 1.0449 | 1.0557 | 1.0674 | 1.0801 | 1.0937 | 1.1084 | 1.1241 | 1.141 | 1.159 | 1.1782 | 1.1988 | 1.2206 | 1.2439 | 1.2687 | 1.2951 | 1.3231 | 1.3529 | 1.3846 | 1.4182 | 1.4539 | 1.4918 | 1.532 | 1.5747 | 1.62 | 1.668 | 1.7189 | 1.7729 | 1.8301 | 1.8907 | 1.9549 | 2.0228 | 2.0947 | 2.1706 | 2.2509 | 2.3355 | 2.4248 | 2.5187 | 2.6175 | 2.7212 | 2.8298 | 2.9434 | 3.0619 | 3.1852 | 3.3133 | 3.4458 | 3.5825 | 3.7231 | 3.8671 | 4.0141 | 4.1635 | 4.3148 | 4.4673 | 4.6204 | 4.7735 | 4.9259 | 5.0771 | 5.2265 | 5.3737 | 5.5182 | 5.6598 | 5.7984 | 5.9338 | 6.0661 | 6.1955 | 6.3221 | 6.4464 | 6.5687 | 6.6896 | 6.8096 | 6.9292 | 7.0491 | 7.17 | 7.2925 | 7.4174 | 7.5454 | 7.6771 | 7.8135 | 7.9552 | 8.1031 | 8.258 | 8.4208 | 8.5924 | 8.7737 | 8.9657 | 9.1696 | 9.3863 | 9.6172 | 9.8633 | 10.1262 | 10.4071 | 10.7075 | 11.0291 | 11.3734 | 11.7422 | 12.1374 | 12.5607 | 13.0143 | 13.5 | 14.02 | 14.5762 | 15.1709 | 15.8058 | 16.4829 | 17.2038 | 17.9699 | 18.7822 | 19.6413 | 20.547 | 21.4987 | 22.4945 | 23.5317 | 24.6062 | 25.7128 | 26.8446 | 27.9934 | 29.1495 | 30.3018 | 31.438 | 32.5452 | 33.61 | 34.6192 | 35.5603 | 36.4223 | 37.196 | 37.8746 | 38.4541 | 38.9335 | 39.3145 | 39.6019 | 39.8026 | 39.9255 | 39.9812 | 39.9809 | 39.9363 | 39.8592 | 39.7605 | 39.6506 | 39.5385 | 39.4316 | 39.3357 | 39.2543 | 39.1887 | 39.1366 | 39.0918 | 39.0426 | 38.9699 | 38.843 | 38.6142 | 38.2067 | 37.4934 | 36.2453 | 33.9971 | 29.5471 | 16.8469 | 0 | 0 | 0 | 0 | 0 | 0 | 0 | 0 | 0 | 0 | 0 | 0 | 0 | 0 | 0 | 0 | 0 | 0 | 0 | 0 | 0 | 0 | 0 | 0 | 0 | 0 | 0 | 0 | 0 | 0 | 0 | 0 | 0 | 0 | 0 | 0 | 0 | 0 | 0 | 0 | 0 | 0 | 0 | 0 | 0 | 0 | 0 | 0 | 0 | 0 | 0 | 0 | 0 | 0 | 0 | 0 | 0 | 0 | 0 | 0 | 0 | 0 | 0 | 0 | 0 | 0 | 0 | 0 | 0 | 0 | 0 | 0 | 0 | 0 | 0 | 0 | 0 | 0 | 0 | 0 | 0 | 0 | 0 | 0 | 0 | 0 | 0 | 0 | 0 | 0 | 0 | 0 | 0 | 0 | 0 | 0 | 0 | 0 | 0 | 0 | 0 | 0 | 0 | 0 | 0 | 0 | 0 | 0 | 0 | 0 | 0 | 0 | 0 | 0 | 0 | 0 | 0 | 0 | 0 | 0 | 0 | 0 | 0 | 0 | 0 | 0 | 0 | 0 | 0 | 0 | 0 | 0 | 0 | 0 | 0 | 0 | 0 | 0 | 0 | 0 | 0 | 0 | 0 | 0 | 0 | 0 | 0 | 0 | 0 | 0 | 0 | 0 | 0 | 0 | 0 | 0 | 0 | 0 | 0 | 0 | 0 | 0 | 0 | 0 | 0 | 0 | 0 | 0 | 0 | 0 | 0 | 0 | 0 | 0 | 0 | 0 | 0 | 0 | 0 | 0 | 0 | 0 | 0 | 0 | 0 | 0 | 0 | 0 | 0 | 0 | 0 | 0
682 | 1.0506 | 1.051 | 1.0521 | 1.0539 | 1.0565 | 1.0598 | 1.0639 | 1.0688 | 1.0745 | 1.0809 | 1.0882 | 1.0963 | 1.1053 | 1.1152 | 1.1259 | 1.1377 | 1.1504 | 1.1641 | 1.1789 | 1.1948 | 1.2119 | 1.2302 | 1.2497 | 1.2705 | 1.2928 | 1.3165 | 1.3417 | 1.3685 | 1.3971 | 1.4274 | 1.4596 | 1.4938 | 1.5301 | 1.5686 | 1.6095 | 1.6528 | 1.6987 | 1.7474 | 1.799 | 1.8536 | 1.9114 | 1.9727 | 2.0374 | 2.1059 | 2.1782 | 2.2546 | 2.3351 | 2.42 | 2.5094 | 2.6033 | 2.702 | 2.8054 | 2.9136 | 3.0265 | 3.1442 | 3.2666 | 3.3934 | 3.5245 | 3.6595 | 3.7982 | 3.9402 | 4.085 | 4.232 | 4.3808 | 4.5308 | 4.6812 | 4.8316 | 4.9814 | 5.1299 | 5.2767 | 5.4214 | 5.5636 | 5.703 | 5.8395 | 5.9729 | 6.1034 | 6.231 | 6.356 | 6.4788 | 6.5996 | 6.719 | 6.8374 | 6.9555 | 7.0738 | 7.1929 | 7.3135 | 7.4363 | 7.562 | 7.6913 | 7.825 | 7.9637 | 8.1083 | 8.2597 | 8.4185 | 8.5858 | 8.7625 | 8.9495 | 9.1478 | 9.3586 | 9.5829 | 9.822 | 10.0772 | 10.3498 | 10.6413 | 10.9532 | 11.287 | 11.6445 | 12.0275 | 12.4377 | 12.8771 | 13.3476 | 13.8514 | 14.3903 | 14.9666 | 15.582 | 16.2386 | 16.938 | 17.6818 | 18.4711 | 19.3067 | 20.1889 | 21.1171 | 22.0901 | 23.1057 | 24.1604 | 25.2495 | 26.3671 | 27.5057 | 28.6561 | 29.8082 | 30.9501 | 32.0695 | 33.153 | 34.1875 | 35.1602 | 36.0593 | 36.8748 | 37.5988 | 38.226 | 38.7539 | 39.1831 | 39.5168 | 39.761 | 39.9236 | 40.0146 | 40.0448 | 40.026 | 39.9697 | 39.8876 | 39.7905 | 39.6881 | 39.589 | 39.5001 | 39.4266 | 39.3715 | 39.3353 | 39.3151 | 39.3041 | 39.29 | 39.2524 | 39.1599 | 38.9632 | 38.5842 | 37.893 | 36.6574 | 34.4059 | 29.923 | 17.086 | 0 | 0 | 0 | 0 | 0 | 0 | 0 | 0 | 0 | 0 | 0 | 0 | 0 | 0 | 0 | 0 | 0 | 0 | 0 | 0 | 0 | 0 | 0 | 0 | 0 | 0 | 0 | 0 | 0 | 0 | 0 | 0 | 0 | 0 | 0 | 0 | 0 | 0 | 0 | 0 | 0 | 0 | 0 | 0 | 0 | 0 | 0 | 0 | 0 | 0 | 0 | 0 | 0 | 0 | 0 | 0 | 0 | 0 | 0 | 0 | 0 | 0 | 0 | 0 | 0 | 0 | 0 | 0 | 0 | 0 | 0 | 0 | 0 | 0 | 0 | 0 | 0 | 0 | 0 | 0 | 0 | 0 | 0 | 0 | 0 | 0 | 0 | 0 | 0 | 0 | 0 | 0 | 0 | 0 | 0 | 0 | 0 | 0 | 0 | 0 | 0 | 0 | 0 | 0 | 0 | 0 | 0 | 0 | 0 | 0 | 0 | 0 | 0 | 0 | 0 | 0 | 0 | 0 | 0 | 0 | 0 | 0 | 0 | 0 | 0 | 0 | 0 | 0 | 0 | 0 | 0 | 0 | 0 | 0 | 0 | 0 | 0 | 0 | 0 | 0 | 0 | 0 | 0 | 0 | 0 | 0 | 0 | 0 | 0 | 0 | 0 | 0 | 0 | 0 | 0 | 0 | 0 | 0 | 0 | 0 | 0 | 0 | 0 | 0 | 0 | 0 | 0 | 0 | 0 | 0 | 0 | 0 | 0 | 0 | 0 | 0 | 0 | 0 | 0 | 0 | 0 | 0 | 0 | 0 | 0 | 0 | 0 | 0 | 0 | 0 | 0 | 0
683 | 1.1319 | 1.1323 | 1.1335 | 1.1355 | 1.1383 | 1.142 | 1.1464 | 1.1517 | 1.1578 | 1.1648 | 1.1727 | 1.1815 | 1.1913 | 1.202 | 1.2137 | 1.2264 | 1.2402 | 1.2551 | 1.2711 | 1.2884 | 1.3068 | 1.3266 | 1.3478 | 1.3703 | 1.3944 | 1.42 | 1.4473 | 1.4763 | 1.5071 | 1.5398 | 1.5746 | 1.6115 | 1.6506 | 1.692 | 1.736 | 1.7825 | 1.8319 | 1.8841 | 1.9393 | 1.9978 | 2.0595 | 2.1248 | 2.1938 | 2.2666 | 2.3433 | 2.4241 | 2.5092 | 2.5987 | 2.6926 | 2.791 | 2.8941 | 3.0018 | 3.1141 | 3.2309 | 3.3521 | 3.4777 | 3.6073 | 3.7406 | 3.8774 | 4.0173 | 4.1598 | 4.3045 | 4.4507 | 4.598 | 4.7457 | 4.8934 | 5.0404 | 5.1862 | 5.3304 | 5.4725 | 5.6122 | 5.7493 | 5.8836 | 6.0149 | 6.1435 | 6.2693 | 6.3925 | 6.5136 | 6.6328 | 6.7506 | 6.8674 | 6.9838 | 7.1004 | 7.2177 | 7.3364 | 7.4571 | 7.5805 | 7.7073 | 7.8383 | 7.974 | 8.1155 | 8.2633 | 8.4183 | 8.5815 | 8.7536 | 8.9357 | 9.1287 | 9.3337 | 9.5518 | 9.7841 | 10.032 | 10.2966 | 10.5795 | 10.882 | 11.2058 | 11.5525 | 11.9237 | 12.3213 | 12.7471 | 13.2031 | 13.6912 | 14.2135 | 14.772 | 15.3686 | 16.0053 | 16.6838 | 17.4059 | 18.1727 | 18.9852 | 19.844 | 20.7489 | 21.699 | 22.6925 | 23.7267 | 24.7974 | 25.8993 | 27.0257 | 28.1683 | 29.3174 | 30.4621 | 31.5903 | 32.6892 | 33.7456 | 34.7464 | 35.6796 | 36.5343 | 37.3015 | 37.9748 | 38.5503 | 39.0273 | 39.4076 | 39.6959 | 39.8995 | 40.0272 | 40.0895 | 40.0979 | 40.064 | 39.9996 | 39.9159 | 39.8233 | 39.7313 | 39.6478 | 39.5791 | 39.53 | 39.5027 | 39.4972 | 39.51 | 39.5335 | 39.5545 | 39.552 | 39.4933 | 39.3277 | 38.9752 | 38.3037 | 37.0772 | 34.8183 | 30.2979 | 17.3207 | 0 | 0 | 0 | 0 | 0 | 0 | 0 | 0 | 0 | 0 | 0 | 0 | 0 | 0 | 0 | 0 | 0 | 0 | 0 | 0 | 0 | 0 | 0 | 0 | 0 | 0 | 0 | 0 | 0 | 0 | 0 | 0 | 0 | 0 | 0 | 0 | 0 | 0 | 0 | 0 | 0 | 0 | 0 | 0 | 0 | 0 | 0 | 0 | 0 | 0 | 0 | 0 | 0 | 0 | 0 | 0 | 0 | 0 | 0 | 0 | 0 | 0 | 0 | 0 | 0 | 0 | 0 | 0 | 0 | 0 | 0 | 0 | 0 | 0 | 0 | 0 | 0 | 0 | 0 | 0 | 0 | 0 | 0 | 0 | 0 | 0 | 0 | 0 | 0 | 0 | 0 | 0 | 0 | 0 | 0 | 0 | 0 | 0 | 0 | 0 | 0 | 0 | 0 | 0 | 0 | 0 | 0 | 0 | 0 | 0 | 0 | 0 | 0 | 0 | 0 | 0 | 0 | 0 | 0 | 0 | 0 | 0 | 0 | 0 | 0 | 0 | 0 | 0 | 0 | 0 | 0 | 0 | 0 | 0 | 0 | 0 | 0 | 0 | 0 | 0 | 0 | 0 | 0 | 0 | 0 | 0 | 0 | 0 | 0 | 0 | 0 | 0 | 0 | 0 | 0 | 0 | 0 | 0 | 0 | 0 | 0 | 0 | 0 | 0 | 0 | 0 | 0 | 0 | 0 | 0 | 0 | 0 | 0 | 0 | 0 | 0 | 0 | 0 | 0 | 0 | 0 | 0 | 0 | 0 | 0 | 0 | 0 | 0 | 0 | 0 | 0 | 0
684 | 1.22 | 1.2204 | 1.2217 | 1.2239 | 1.2269 | 1.2309 | 1.2357 | 1.2414 | 1.2481 | 1.2557 | 1.2642 | 1.2738 | 1.2843 | 1.2959 | 1.3086 | 1.3224 | 1.3373 | 1.3534 | 1.3708 | 1.3894 | 1.4094 | 1.4308 | 1.4537 | 1.4781 | 1.5041 | 1.5318 | 1.5612 | 1.5925 | 1.6257 | 1.661 | 1.6984 | 1.7381 | 1.7801 | 1.8246 | 1.8718 | 1.9217 | 1.9745 | 2.0303 | 2.0893 | 2.1517 | 2.2174 | 2.2868 | 2.36 | 2.437 | 2.5181 | 2.6033 | 2.6928 | 2.7866 | 2.8848 | 2.9875 | 3.0946 | 3.2061 | 3.322 | 3.4421 | 3.5663 | 3.6943 | 3.8259 | 3.9608 | 4.0985 | 4.2387 | 4.3809 | 4.5245 | 4.6691 | 4.8141 | 4.9589 | 5.1031 | 5.2461 | 5.3876 | 5.5271 | 5.6642 | 5.7989 | 5.9308 | 6.06 | 6.1865 | 6.3103 | 6.4317 | 6.551 | 6.6685 | 6.7845 | 6.8996 | 7.0143 | 7.1291 | 7.2445 | 7.3612 | 7.4797 | 7.6009 | 7.7252 | 7.8535 | 7.9864 | 8.1246 | 8.269 | 8.4204 | 8.5795 | 8.7473 | 8.9246 | 9.1125 | 9.3119 | 9.5239 | 9.7498 | 9.9905 | 10.2476 | 10.5222 | 10.8158 | 11.1299 | 11.4662 | 11.8262 | 12.2116 | 12.6244 | 13.0664 | 13.5396 | 14.0458 | 14.5872 | 15.1657 | 15.7832 | 16.4415 | 17.1424 | 17.8873 | 18.6773 | 19.5131 | 20.3949 | 21.3221 | 22.2933 | 23.3064 | 24.3578 | 25.4429 | 26.5556 | 27.6883 | 28.8323 | 29.977 | 31.1111 | 32.2221 | 33.297 | 34.3228 | 35.2869 | 36.178 | 36.9861 | 37.7037 | 38.3257 | 38.8498 | 39.2767 | 39.6099 | 39.8553 | 40.0211 | 40.1171 | 40.1543 | 40.1443 | 40.0989 | 40.0297 | 39.9476 | 39.8626 | 39.7837 | 39.7181 | 39.6719 | 39.6489 | 39.651 | 39.6773 | 39.7239 | 39.7824 | 39.8388 | 39.8711 | 39.8454 | 39.7096 | 39.3817 | 38.7271 | 37.5062 | 35.2355 | 30.6721 | 17.551 | 0 | 0 | 0 | 0 | 0 | 0 | 0 | 0 | 0 | 0 | 0 | 0 | 0 | 0 | 0 | 0 | 0 | 0 | 0 | 0 | 0 | 0 | 0 | 0 | 0 | 0 | 0 | 0 | 0 | 0 | 0 | 0 | 0 | 0 | 0 | 0 | 0 | 0 | 0 | 0 | 0 | 0 | 0 | 0 | 0 | 0 | 0 | 0 | 0 | 0 | 0 | 0 | 0 | 0 | 0 | 0 | 0 | 0 | 0 | 0 | 0 | 0 | 0 | 0 | 0 | 0 | 0 | 0 | 0 | 0 | 0 | 0 | 0 | 0 | 0 | 0 | 0 | 0 | 0 | 0 | 0 | 0 | 0 | 0 | 0 | 0 | 0 | 0 | 0 | 0 | 0 | 0 | 0 | 0 | 0 | 0 | 0 | 0 | 0 | 0 | 0 | 0 | 0 | 0 | 0 | 0 | 0 | 0 | 0 | 0 | 0 | 0 | 0 | 0 | 0 | 0 | 0 | 0 | 0 | 0 | 0 | 0 | 0 | 0 | 0 | 0 | 0 | 0 | 0 | 0 | 0 | 0 | 0 | 0 | 0 | 0 | 0 | 0 | 0 | 0 | 0 | 0 | 0 | 0 | 0 | 0 | 0 | 0 | 0 | 0 | 0 | 0 | 0 | 0 | 0 | 0 | 0 | 0 | 0 | 0 | 0 | 0 | 0 | 0 | 0 | 0 | 0 | 0 | 0 | 0 | 0 | 0 | 0 | 0 | 0 | 0 | 0 | 0 | 0 | 0 | 0 | 0 | 0 | 0 | 0 | 0 | 0 | 0 | 0 | 0 | 0 | 0
685 | 1.3152 | 1.3157 | 1.3171 | 1.3194 | 1.3227 | 1.327 | 1.3322 | 1.3384 | 1.3456 | 1.3538 | 1.3631 | 1.3734 | 1.3848 | 1.3974 | 1.4111 | 1.426 | 1.4422 | 1.4596 | 1.4784 | 1.4985 | 1.5201 | 1.5432 | 1.5679 | 1.5942 | 1.6222 | 1.6521 | 1.6838 | 1.7174 | 1.7532 | 1.7911 | 1.8313 | 1.8739 | 1.919 | 1.9667 | 2.0171 | 2.0705 | 2.1268 | 2.1863 | 2.2491 | 2.3153 | 2.3851 | 2.4586 | 2.5359 | 2.6171 | 2.7024 | 2.7918 | 2.8854 | 2.9833 | 3.0855 | 3.1919 | 3.3026 | 3.4174 | 3.5363 | 3.6591 | 3.7855 | 3.9152 | 4.048 | 4.1836 | 4.3214 | 4.461 | 4.6019 | 4.7437 | 4.8859 | 5.0279 | 5.1692 | 5.3094 | 5.448 | 5.5847 | 5.7193 | 5.8514 | 5.9809 | 6.1078 | 6.2321 | 6.3539 | 6.4733 | 6.5907 | 6.7063 | 6.8205 | 6.9338 | 7.0466 | 7.1595 | 7.273 | 7.3876 | 7.504 | 7.6228 | 7.7447 | 7.8703 | 8.0003 | 8.1355 | 8.2765 | 8.4242 | 8.5794 | 8.7429 | 8.9157 | 9.0986 | 9.2926 | 9.4989 | 9.7184 | 9.9524 | 10.2021 | 10.4688 | 10.7538 | 11.0587 | 11.3849 | 11.7341 | 12.108 | 12.5083 | 12.9368 | 13.3956 | 13.8864 | 14.4113 | 14.9722 | 15.5712 | 16.21 | 16.8903 | 17.6139 | 18.3818 | 19.1949 | 20.0538 | 20.9582 | 21.9071 | 22.8987 | 23.9302 | 24.9974 | 26.0949 | 27.2161 | 28.3525 | 29.4948 | 30.6319 | 31.7518 | 32.842 | 33.8894 | 34.8813 | 35.8058 | 36.6523 | 37.4121 | 38.079 | 38.6494 | 39.1227 | 39.5009 | 39.7891 | 39.9942 | 40.1253 | 40.193 | 40.2085 | 40.1838 | 40.1304 | 40.0597 | 39.9824 | 39.9079 | 39.8446 | 39.7993 | 39.7774 | 39.7823 | 39.8151 | 39.8744 | 39.9555 | 40.0494 | 40.1412 | 40.2078 | 40.2142 | 40.1066 | 39.8012 | 39.1605 | 37.9414 | 35.6541 | 31.0427 | 17.7747 | 0 | 0 | 0 | 0 | 0 | 0 | 0 | 0 | 0 | 0 | 0 | 0 | 0 | 0 | 0 | 0 | 0 | 0 | 0 | 0 | 0 | 0 | 0 | 0 | 0 | 0 | 0 | 0 | 0 | 0 | 0 | 0 | 0 | 0 | 0 | 0 | 0 | 0 | 0 | 0 | 0 | 0 | 0 | 0 | 0 | 0 | 0 | 0 | 0 | 0 | 0 | 0 | 0 | 0 | 0 | 0 | 0 | 0 | 0 | 0 | 0 | 0 | 0 | 0 | 0 | 0 | 0 | 0 | 0 | 0 | 0 | 0 | 0 | 0 | 0 | 0 | 0 | 0 | 0 | 0 | 0 | 0 | 0 | 0 | 0 | 0 | 0 | 0 | 0 | 0 | 0 | 0 | 0 | 0 | 0 | 0 | 0 | 0 | 0 | 0 | 0 | 0 | 0 | 0 | 0 | 0 | 0 | 0 | 0 | 0 | 0 | 0 | 0 | 0 | 0 | 0 | 0 | 0 | 0 | 0 | 0 | 0 | 0 | 0 | 0 | 0 | 0 | 0 | 0 | 0 | 0 | 0 | 0 | 0 | 0 | 0 | 0 | 0 | 0 | 0 | 0 | 0 | 0 | 0 | 0 | 0 | 0 | 0 | 0 | 0 | 0 | 0 | 0 | 0 | 0 | 0 | 0 | 0 | 0 | 0 | 0 | 0 | 0 | 0 | 0 | 0 | 0 | 0 | 0 | 0 | 0 | 0 | 0 | 0 | 0 | 0 | 0 | 0 | 0 | 0 | 0 | 0 | 0 | 0 | 0 | 0 | 0 | 0 | 0 | 0 | 0 | 0
686 | 1.418 | 1.4185 | 1.4201 | 1.4226 | 1.4262 | 1.4308 | 1.4364 | 1.4431 | 1.4509 | 1.4598 | 1.4698 | 1.481 | 1.4933 | 1.5069 | 1.5217 | 1.5378 | 1.5552 | 1.5741 | 1.5943 | 1.616 | 1.6393 | 1.6642 | 1.6908 | 1.7191 | 1.7493 | 1.7814 | 1.8155 | 1.8516 | 1.89 | 1.9306 | 1.9737 | 2.0193 | 2.0675 | 2.1184 | 2.1722 | 2.2291 | 2.289 | 2.3522 | 2.4188 | 2.4889 | 2.5626 | 2.64 | 2.7213 | 2.8066 | 2.8958 | 2.9892 | 3.0866 | 3.1882 | 3.2939 | 3.4037 | 3.5174 | 3.6349 | 3.7562 | 3.8808 | 4.0087 | 4.1394 | 4.2726 | 4.4079 | 4.5449 | 4.6831 | 4.8221 | 4.9613 | 5.1003 | 5.2387 | 5.3759 | 5.5117 | 5.6456 | 5.7774 | 5.9069 | 6.0339 | 6.1584 | 6.2804 | 6.3999 | 6.5173 | 6.6326 | 6.7463 | 6.8586 | 6.97 | 7.0809 | 7.1918 | 7.3032 | 7.4158 | 7.53 | 7.6465 | 7.7659 | 7.8888 | 8.016 | 8.1481 | 8.2858 | 8.43 | 8.5814 | 8.7408 | 8.9091 | 9.0872 | 9.2761 | 9.4767 | 9.6902 | 9.9177 | 10.1603 | 10.4194 | 10.6962 | 10.9922 | 11.3088 | 11.6477 | 12.0104 | 12.3987 | 12.8143 | 13.2592 | 13.7352 | 14.2442 | 14.7883 | 15.3693 | 15.9892 | 16.6497 | 17.3524 | 18.0987 | 18.8898 | 19.7261 | 20.6078 | 21.5344 | 22.5043 | 23.5152 | 24.5637 | 25.6449 | 26.7529 | 27.88 | 29.0174 | 30.1548 | 31.2808 | 32.3831 | 33.449 | 34.4655 | 35.4204 | 36.3025 | 37.1023 | 37.8124 | 38.4281 | 38.9472 | 39.3707 | 39.7021 | 39.9476 | 40.1153 | 40.2151 | 40.2579 | 40.2555 | 40.2195 | 40.1616 | 40.0927 | 40.0231 | 39.9618 | 39.9166 | 39.8938 | 39.8981 | 39.9323 | 39.997 | 40.0903 | 40.2065 | 40.3361 | 40.463 | 40.5634 | 40.6006 | 40.5195 | 40.2341 | 39.6042 | 38.3827 | 36.0739 | 31.409 | 17.9909 | 0 | 0 | 0 | 0 | 0 | 0 | 0 | 0 | 0 | 0 | 0 | 0 | 0 | 0 | 0 | 0 | 0 | 0 | 0 | 0 | 0 | 0 | 0 | 0 | 0 | 0 | 0 | 0 | 0 | 0 | 0 | 0 | 0 | 0 | 0 | 0 | 0 | 0 | 0 | 0 | 0 | 0 | 0 | 0 | 0 | 0 | 0 | 0 | 0 | 0 | 0 | 0 | 0 | 0 | 0 | 0 | 0 | 0 | 0 | 0 | 0 | 0 | 0 | 0 | 0 | 0 | 0 | 0 | 0 | 0 | 0 | 0 | 0 | 0 | 0 | 0 | 0 | 0 | 0 | 0 | 0 | 0 | 0 | 0 | 0 | 0 | 0 | 0 | 0 | 0 | 0 | 0 | 0 | 0 | 0 | 0 | 0 | 0 | 0 | 0 | 0 | 0 | 0 | 0 | 0 | 0 | 0 | 0 | 0 | 0 | 0 | 0 | 0 | 0 | 0 | 0 | 0 | 0 | 0 | 0 | 0 | 0 | 0 | 0 | 0 | 0 | 0 | 0 | 0 | 0 | 0 | 0 | 0 | 0 | 0 | 0 | 0 | 0 | 0 | 0 | 0 | 0 | 0 | 0 | 0 | 0 | 0 | 0 | 0 | 0 | 0 | 0 | 0 | 0 | 0 | 0 | 0 | 0 | 0 | 0 | 0 | 0 | 0 | 0 | 0 | 0 | 0 | 0 | 0 | 0 | 0 | 0 | 0 | 0 | 0 | 0 | 0 | 0 | 0 | 0 | 0 | 0 | 0 | 0 | 0 | 0 | 0 | 0 | 0 | 0 | 0 | 0
687 | 1.529 | 1.5295 | 1.5312 | 1.5339 | 1.5378 | 1.5427 | 1.5488 | 1.5561 | 1.5645 | 1.5741 | 1.5849 | 1.597 | 1.6103 | 1.6249 | 1.6409 | 1.6582 | 1.677 | 1.6973 | 1.7191 | 1.7425 | 1.7675 | 1.7943 | 1.8229 | 1.8533 | 1.8857 | 1.9201 | 1.9566 | 1.9954 | 2.0364 | 2.0799 | 2.1259 | 2.1745 | 2.2259 | 2.2801 | 2.3373 | 2.3976 | 2.4612 | 2.528 | 2.5983 | 2.6722 | 2.7497 | 2.831 | 2.9161 | 3.0051 | 3.0981 | 3.195 | 3.2959 | 3.4007 | 3.5094 | 3.6219 | 3.738 | 3.8576 | 3.9804 | 4.1062 | 4.2347 | 4.3655 | 4.4983 | 4.6326 | 4.768 | 4.9041 | 5.0403 | 5.1763 | 5.3116 | 5.4458 | 5.5786 | 5.7096 | 5.8386 | 5.9653 | 6.0897 | 6.2117 | 6.3313 | 6.4486 | 6.5637 | 6.6769 | 6.7885 | 6.8988 | 7.0082 | 7.117 | 7.2259 | 7.3353 | 7.4457 | 7.5577 | 7.6718 | 7.7887 | 7.909 | 8.0334 | 8.1625 | 8.297 | 8.4378 | 8.5854 | 8.7408 | 8.9049 | 9.0783 | 9.2622 | 9.4575 | 9.6652 | 9.8864 | 10.1222 | 10.374 | 10.6429 | 10.9304 | 11.2378 | 11.5668 | 11.9188 | 12.2955 | 12.6988 | 13.1304 | 13.5921 | 14.0859 | 14.6138 | 15.1775 | 15.7791 | 16.4203 | 17.1029 | 17.8282 | 18.5976 | 19.4118 | 20.2712 | 21.1755 | 22.1236 | 23.1137 | 24.1428 | 25.2068 | 26.3002 | 27.4162 | 28.5467 | 29.6821 | 30.8114 | 31.9229 | 33.0041 | 34.0421 | 35.0245 | 35.9395 | 36.7769 | 37.5283 | 38.1878 | 38.7521 | 39.2206 | 39.5958 | 39.8825 | 40.0881 | 40.2215 | 40.2933 | 40.3149 | 40.298 | 40.2544 | 40.1953 | 40.1314 | 40.0724 | 40.0269 | 40.0021 | 40.0038 | 40.036 | 40.101 | 40.1988 | 40.3268 | 40.4787 | 40.6439 | 40.8058 | 40.9391 | 41.006 | 40.9495 | 40.6814 | 40.0587 | 38.8306 | 36.4951 | 31.7708 | 18.1993 | 0 | 0 | 0 | 0 | 0 | 0 | 0 | 0 | 0 | 0 | 0 | 0 | 0 | 0 | 0 | 0 | 0 | 0 | 0 | 0 | 0 | 0 | 0 | 0 | 0 | 0 | 0 | 0 | 0 | 0 | 0 | 0 | 0 | 0 | 0 | 0 | 0 | 0 | 0 | 0 | 0 | 0 | 0 | 0 | 0 | 0 | 0 | 0 | 0 | 0 | 0 | 0 | 0 | 0 | 0 | 0 | 0 | 0 | 0 | 0 | 0 | 0 | 0 | 0 | 0 | 0 | 0 | 0 | 0 | 0 | 0 | 0 | 0 | 0 | 0 | 0 | 0 | 0 | 0 | 0 | 0 | 0 | 0 | 0 | 0 | 0 | 0 | 0 | 0 | 0 | 0 | 0 | 0 | 0 | 0 | 0 | 0 | 0 | 0 | 0 | 0 | 0 | 0 | 0 | 0 | 0 | 0 | 0 | 0 | 0 | 0 | 0 | 0 | 0 | 0 | 0 | 0 | 0 | 0 | 0 | 0 | 0 | 0 | 0 | 0 | 0 | 0 | 0 | 0 | 0 | 0 | 0 | 0 | 0 | 0 | 0 | 0 | 0 | 0 | 0 | 0 | 0 | 0 | 0 | 0 | 0 | 0 | 0 | 0 | 0 | 0 | 0 | 0 | 0 | 0 | 0 | 0 | 0 | 0 | 0 | 0 | 0 | 0 | 0 | 0 | 0 | 0 | 0 | 0 | 0 | 0 | 0 | 0 | 0 | 0 | 0 | 0 | 0 | 0 | 0 | 0 | 0 | 0 | 0 | 0 | 0 | 0 | 0 | 0 | 0 | 0 | 0
688 | 1.6484 | 1.649 | 1.6508 | 1.6538 | 1.6579 | 1.6633 | 1.6698 | 1.6776 | 1.6867 | 1.697 | 1.7087 | 1.7217 | 1.736 | 1.7517 | 1.7689 | 1.7876 | 1.8078 | 1.8296 | 1.853 | 1.8781 | 1.905 | 1.9337 | 1.9644 | 1.997 | 2.0316 | 2.0684 | 2.1075 | 2.1489 | 2.1927 | 2.239 | 2.288 | 2.3397 | 2.3942 | 2.4517 | 2.5123 | 2.576 | 2.6431 | 2.7135 | 2.7874 | 2.8649 | 2.946 | 3.0309 | 3.1195 | 3.2119 | 3.3082 | 3.4083 | 3.5121 | 3.6197 | 3.7308 | 3.8453 | 3.9632 | 4.0841 | 4.2077 | 4.3339 | 4.4622 | 4.5923 | 4.7238 | 4.8563 | 4.9893 | 5.1225 | 5.2554 | 5.3876 | 5.5187 | 5.6484 | 5.7764 | 5.9024 | 6.0264 | 6.148 | 6.2674 | 6.3844 | 6.4993 | 6.6121 | 6.7231 | 6.8325 | 6.9407 | 7.048 | 7.1548 | 7.2616 | 7.3688 | 7.477 | 7.5867 | 7.6985 | 7.8129 | 7.9306 | 8.0522 | 8.1784 | 8.3097 | 8.4471 | 8.5912 | 8.7427 | 8.9025 | 9.0715 | 9.2506 | 9.4407 | 9.6428 | 9.858 | 10.0873 | 10.332 | 10.5934 | 10.8727 | 11.1713 | 11.4907 | 11.8325 | 12.1982 | 12.5896 | 13.0083 | 13.4564 | 13.9355 | 14.4477 | 14.9948 | 15.5787 | 16.2013 | 16.8643 | 17.5692 | 18.3174 | 19.1099 | 19.9472 | 20.8293 | 21.7556 | 22.7246 | 23.7338 | 24.7796 | 25.8574 | 26.9608 | 28.0825 | 29.2134 | 30.3435 | 31.4613 | 32.5547 | 33.6111 | 34.6178 | 35.5629 | 36.4353 | 37.2259 | 37.9277 | 38.536 | 39.0492 | 39.4682 | 39.7969 | 40.0414 | 40.21 | 40.3125 | 40.3599 | 40.3639 | 40.3362 | 40.2883 | 40.2313 | 40.1755 | 40.1299 | 40.1027 | 40.1005 | 40.1285 | 40.1902 | 40.2873 | 40.4192 | 40.5825 | 40.7704 | 40.9713 | 41.1677 | 41.333 | 41.428 | 41.3939 | 41.1403 | 40.5212 | 39.2818 | 36.9144 | 32.1251 | 18.3978 | 0 | 0 | 0 | 0 | 0 | 0 | 0 | 0 | 0 | 0 | 0 | 0 | 0 | 0 | 0 | 0 | 0 | 0 | 0 | 0 | 0 | 0 | 0 | 0 | 0 | 0 | 0 | 0 | 0 | 0 | 0 | 0 | 0 | 0 | 0 | 0 | 0 | 0 | 0 | 0 | 0 | 0 | 0 | 0 | 0 | 0 | 0 | 0 | 0 | 0 | 0 | 0 | 0 | 0 | 0 | 0 | 0 | 0 | 0 | 0 | 0 | 0 | 0 | 0 | 0 | 0 | 0 | 0 | 0 | 0 | 0 | 0 | 0 | 0 | 0 | 0 | 0 | 0 | 0 | 0 | 0 | 0 | 0 | 0 | 0 | 0 | 0 | 0 | 0 | 0 | 0 | 0 | 0 | 0 | 0 | 0 | 0 | 0 | 0 | 0 | 0 | 0 | 0 | 0 | 0 | 0 | 0 | 0 | 0 | 0 | 0 | 0 | 0 | 0 | 0 | 0 | 0 | 0 | 0 | 0 | 0 | 0 | 0 | 0 | 0 | 0 | 0 | 0 | 0 | 0 | 0 | 0 | 0 | 0 | 0 | 0 | 0 | 0 | 0 | 0 | 0 | 0 | 0 | 0 | 0 | 0 | 0 | 0 | 0 | 0 | 0 | 0 | 0 | 0 | 0 | 0 | 0 | 0 | 0 | 0 | 0 | 0 | 0 | 0 | 0 | 0 | 0 | 0 | 0 | 0 | 0 | 0 | 0 | 0 | 0 | 0 | 0 | 0 | 0 | 0 | 0 | 0 | 0 | 0 | 0 | 0 | 0 | 0 | 0 | 0 | 0 | 0
689 | 1.7769 | 1.7775 | 1.7794 | 1.7826 | 1.787 | 1.7928 | 1.7999 | 1.8083 | 1.818 | 1.8291 | 1.8416 | 1.8556 | 1.871 | 1.8879 | 1.9063 | 1.9264 | 1.948 | 1.9714 | 1.9965 | 2.0234 | 2.0522 | 2.0829 | 2.1156 | 2.1505 | 2.1875 | 2.2267 | 2.2683 | 2.3124 | 2.3589 | 2.4081 | 2.4601 | 2.5148 | 2.5725 | 2.6332 | 2.6971 | 2.7642 | 2.8346 | 2.9084 | 2.9857 | 3.0666 | 3.1511 | 3.2392 | 3.331 | 3.4265 | 3.5256 | 3.6283 | 3.7345 | 3.8442 | 3.9571 | 4.073 | 4.1918 | 4.3132 | 4.437 | 4.5627 | 4.69 | 4.8186 | 4.9481 | 5.078 | 5.208 | 5.3377 | 5.4667 | 5.5946 | 5.7212 | 5.8461 | 5.9691 | 6.0901 | 6.2089 | 6.3255 | 6.44 | 6.5523 | 6.6628 | 6.7714 | 6.8786 | 6.9845 | 7.0896 | 7.1943 | 7.2989 | 7.4039 | 7.5099 | 7.6173 | 7.7267 | 7.8387 | 7.9538 | 8.0726 | 8.1959 | 8.3242 | 8.4582 | 8.5988 | 8.7466 | 8.9024 | 9.0671 | 9.2415 | 9.4266 | 9.6233 | 9.8327 | 10.0558 | 10.2938 | 10.5479 | 10.8193 | 11.1095 | 11.4198 | 11.7517 | 12.1068 | 12.4868 | 12.8933 | 13.3282 | 13.7933 | 14.2904 | 14.8214 | 15.3883 | 15.9929 | 16.637 | 17.3221 | 18.0497 | 18.8209 | 19.6365 | 20.4968 | 21.4013 | 22.349 | 23.338 | 24.365 | 25.4261 | 26.5156 | 27.6268 | 28.7514 | 29.8798 | 31.0012 | 32.104 | 33.1758 | 34.2039 | 35.1761 | 36.081 | 36.9086 | 37.6508 | 38.302 | 38.8591 | 39.322 | 39.693 | 39.9774 | 40.1825 | 40.3173 | 40.3924 | 40.419 | 40.409 | 40.374 | 40.3254 | 40.2737 | 40.2288 | 40.1993 | 40.1927 | 40.2151 | 40.2712 | 40.3639 | 40.4943 | 40.6611 | 40.8604 | 41.0844 | 41.3209 | 41.5512 | 41.7474 | 41.8688 | 41.8548 | 41.6125 | 40.9932 | 39.7379 | 37.333 | 32.4729 | 18.5868 | 0 | 0 | 0 | 0 | 0 | 0 | 0 | 0 | 0 | 0 | 0 | 0 | 0 | 0 | 0 | 0 | 0 | 0 | 0 | 0 | 0 | 0 | 0 | 0 | 0 | 0 | 0 | 0 | 0 | 0 | 0 | 0 | 0 | 0 | 0 | 0 | 0 | 0 | 0 | 0 | 0 | 0 | 0 | 0 | 0 | 0 | 0 | 0 | 0 | 0 | 0 | 0 | 0 | 0 | 0 | 0 | 0 | 0 | 0 | 0 | 0 | 0 | 0 | 0 | 0 | 0 | 0 | 0 | 0 | 0 | 0 | 0 | 0 | 0 | 0 | 0 | 0 | 0 | 0 | 0 | 0 | 0 | 0 | 0 | 0 | 0 | 0 | 0 | 0 | 0 | 0 | 0 | 0 | 0 | 0 | 0 | 0 | 0 | 0 | 0 | 0 | 0 | 0 | 0 | 0 | 0 | 0 | 0 | 0 | 0 | 0 | 0 | 0 | 0 | 0 | 0 | 0 | 0 | 0 | 0 | 0 | 0 | 0 | 0 | 0 | 0 | 0 | 0 | 0 | 0 | 0 | 0 | 0 | 0 | 0 | 0 | 0 | 0 | 0 | 0 | 0 | 0 | 0 | 0 | 0 | 0 | 0 | 0 | 0 | 0 | 0 | 0 | 0 | 0 | 0 | 0 | 0 | 0 | 0 | 0 | 0 | 0 | 0 | 0 | 0 | 0 | 0 | 0 | 0 | 0 | 0 | 0 | 0 | 0 | 0 | 0 | 0 | 0 | 0 | 0 | 0 | 0 | 0 | 0 | 0 | 0 | 0 | 0 | 0 | 0 | 0 | 0
690 | 1.9146 | 1.9153 | 1.9173 | 1.9207 | 1.9255 | 1.9317 | 1.9393 | 1.9483 | 1.9587 | 1.9706 | 1.9841 | 1.999 | 2.0155 | 2.0336 | 2.0534 | 2.0748 | 2.098 | 2.1229 | 2.1498 | 2.1785 | 2.2092 | 2.242 | 2.2769 | 2.3139 | 2.3533 | 2.395 | 2.4392 | 2.4859 | 2.5352 | 2.5872 | 2.6421 | 2.6998 | 2.7606 | 2.8244 | 2.8915 | 2.9617 | 3.0353 | 3.1123 | 3.1928 | 3.2767 | 3.3642 | 3.4552 | 3.5497 | 3.6477 | 3.7492 | 3.8539 | 3.9619 | 4.073 | 4.1869 | 4.3035 | 4.4225 | 4.5437 | 4.6666 | 4.7911 | 4.9167 | 5.0431 | 5.1698 | 5.2966 | 5.4229 | 5.5486 | 5.6732 | 5.7965 | 5.9182 | 6.0381 | 6.1561 | 6.272 | 6.3858 | 6.4975 | 6.6073 | 6.7152 | 6.8214 | 6.9262 | 7.0299 | 7.1327 | 7.2351 | 7.3375 | 7.4404 | 7.5441 | 7.6492 | 7.7562 | 7.8657 | 7.9782 | 8.0943 | 8.2147 | 8.34 | 8.4708 | 8.608 | 8.7521 | 8.9041 | 9.0646 | 9.2345 | 9.4148 | 9.6063 | 9.8101 | 10.0273 | 10.2588 | 10.5059 | 10.7698 | 11.0519 | 11.3534 | 11.6759 | 12.0209 | 12.3899 | 12.7847 | 13.2069 | 13.6585 | 14.1411 | 14.6567 | 15.2072 | 15.7944 | 16.4201 | 17.0859 | 17.7935 | 18.544 | 19.3383 | 20.1769 | 21.0599 | 21.9863 | 22.9547 | 23.9625 | 25.006 | 26.0804 | 27.1796 | 28.2959 | 29.4204 | 30.543 | 31.6524 | 32.7365 | 33.783 | 34.7794 | 35.7139 | 36.576 | 37.3567 | 38.0492 | 38.6493 | 39.1556 | 39.5692 | 39.8942 | 40.1369 | 40.3054 | 40.4099 | 40.4611 | 40.4707 | 40.4503 | 40.4116 | 40.3655 | 40.3222 | 40.291 | 40.2801 | 40.2963 | 40.3454 | 40.4312 | 40.5562 | 40.721 | 40.9236 | 41.1592 | 41.4195 | 41.6913 | 41.9546 | 42.1805 | 42.3265 | 42.33 | 42.0958 | 41.4721 | 40.196 | 37.7481 | 32.8114 | 18.7646 | 0 | 0 | 0 | 0 | 0 | 0 | 0 | 0 | 0 | 0 | 0 | 0 | 0 | 0 | 0 | 0 | 0 | 0 | 0 | 0 | 0 | 0 | 0 | 0 | 0 | 0 | 0 | 0 | 0 | 0 | 0 | 0 | 0 | 0 | 0 | 0 | 0 | 0 | 0 | 0 | 0 | 0 | 0 | 0 | 0 | 0 | 0 | 0 | 0 | 0 | 0 | 0 | 0 | 0 | 0 | 0 | 0 | 0 | 0 | 0 | 0 | 0 | 0 | 0 | 0 | 0 | 0 | 0 | 0 | 0 | 0 | 0 | 0 | 0 | 0 | 0 | 0 | 0 | 0 | 0 | 0 | 0 | 0 | 0 | 0 | 0 | 0 | 0 | 0 | 0 | 0 | 0 | 0 | 0 | 0 | 0 | 0 | 0 | 0 | 0 | 0 | 0 | 0 | 0 | 0 | 0 | 0 | 0 | 0 | 0 | 0 | 0 | 0 | 0 | 0 | 0 | 0 | 0 | 0 | 0 | 0 | 0 | 0 | 0 | 0 | 0 | 0 | 0 | 0 | 0 | 0 | 0 | 0 | 0 | 0 | 0 | 0 | 0 | 0 | 0 | 0 | 0 | 0 | 0 | 0 | 0 | 0 | 0 | 0 | 0 | 0 | 0 | 0 | 0 | 0 | 0 | 0 | 0 | 0 | 0 | 0 | 0 | 0 | 0 | 0 | 0 | 0 | 0 | 0 | 0 | 0 | 0 | 0 | 0 | 0 | 0 | 0 | 0 | 0 | 0 | 0 | 0 | 0 | 0 | 0 | 0 | 0 | 0 | 0 | 0 | 0 | 0
691 | 2.0619 | 2.0627 | 2.0648 | 2.0685 | 2.0736 | 2.0802 | 2.0884 | 2.098 | 2.1092 | 2.1219 | 2.1362 | 2.1522 | 2.1698 | 2.1892 | 2.2102 | 2.2331 | 2.2578 | 2.2844 | 2.313 | 2.3436 | 2.3762 | 2.4111 | 2.4481 | 2.4874 | 2.5291 | 2.5733 | 2.62 | 2.6693 | 2.7213 | 2.7761 | 2.8338 | 2.8944 | 2.9581 | 3.0249 | 3.0949 | 3.1681 | 3.2447 | 3.3245 | 3.4078 | 3.4944 | 3.5845 | 3.6779 | 3.7746 | 3.8746 | 3.9777 | 4.0839 | 4.193 | 4.3048 | 4.419 | 4.5355 | 4.654 | 4.7741 | 4.8955 | 5.018 | 5.1412 | 5.2646 | 5.388 | 5.511 | 5.6333 | 5.7545 | 5.8745 | 5.9929 | 6.1096 | 6.2244 | 6.3373 | 6.4482 | 6.5571 | 6.6642 | 6.7694 | 6.8731 | 6.9755 | 7.0768 | 7.1773 | 7.2774 | 7.3776 | 7.4781 | 7.5795 | 7.6823 | 7.7869 | 7.8939 | 8.0039 | 8.1173 | 8.2349 | 8.3573 | 8.485 | 8.6188 | 8.7594 | 8.9076 | 9.0641 | 9.2297 | 9.4053 | 9.5919 | 9.7904 | 10.0017 | 10.227 | 10.4675 | 10.7242 | 10.9984 | 11.2916 | 11.6051 | 11.9403 | 12.2988 | 12.6823 | 13.0924 | 13.531 | 13.9997 | 14.5005 | 15.0351 | 15.6055 | 16.2135 | 16.8607 | 17.5488 | 18.279 | 19.0525 | 19.8699 | 20.7315 | 21.6367 | 22.5844 | 23.5725 | 24.5978 | 25.6562 | 26.742 | 27.8484 | 28.967 | 30.0884 | 31.2018 | 32.2956 | 33.3575 | 34.3752 | 35.3365 | 36.2305 | 37.0475 | 37.7796 | 38.4215 | 38.9706 | 39.4268 | 39.7929 | 40.0741 | 40.2777 | 40.4131 | 40.4907 | 40.5217 | 40.5179 | 40.4908 | 40.4518 | 40.4114 | 40.3795 | 40.3647 | 40.3748 | 40.416 | 40.4934 | 40.6105 | 40.7692 | 40.9693 | 41.2083 | 41.4807 | 41.7773 | 42.0839 | 42.3795 | 42.6336 | 42.8021 | 42.8205 | 42.5909 | 41.9586 | 40.6567 | 38.1601 | 33.1411 | 18.9312 | 0 | 0 | 0 | 0 | 0 | 0 | 0 | 0 | 0 | 0 | 0 | 0 | 0 | 0 | 0 | 0 | 0 | 0 | 0 | 0 | 0 | 0 | 0 | 0 | 0 | 0 | 0 | 0 | 0 | 0 | 0 | 0 | 0 | 0 | 0 | 0 | 0 | 0 | 0 | 0 | 0 | 0 | 0 | 0 | 0 | 0 | 0 | 0 | 0 | 0 | 0 | 0 | 0 | 0 | 0 | 0 | 0 | 0 | 0 | 0 | 0 | 0 | 0 | 0 | 0 | 0 | 0 | 0 | 0 | 0 | 0 | 0 | 0 | 0 | 0 | 0 | 0 | 0 | 0 | 0 | 0 | 0 | 0 | 0 | 0 | 0 | 0 | 0 | 0 | 0 | 0 | 0 | 0 | 0 | 0 | 0 | 0 | 0 | 0 | 0 | 0 | 0 | 0 | 0 | 0 | 0 | 0 | 0 | 0 | 0 | 0 | 0 | 0 | 0 | 0 | 0 | 0 | 0 | 0 | 0 | 0 | 0 | 0 | 0 | 0 | 0 | 0 | 0 | 0 | 0 | 0 | 0 | 0 | 0 | 0 | 0 | 0 | 0 | 0 | 0 | 0 | 0 | 0 | 0 | 0 | 0 | 0 | 0 | 0 | 0 | 0 | 0 | 0 | 0 | 0 | 0 | 0 | 0 | 0 | 0 | 0 | 0 | 0 | 0 | 0 | 0 | 0 | 0 | 0 | 0 | 0 | 0 | 0 | 0 | 0 | 0 | 0 | 0 | 0 | 0 | 0 | 0 | 0 | 0 | 0 | 0 | 0 | 0 | 0 | 0 | 0 | 0
692 | 2.2191 | 2.2199 | 2.2222 | 2.2261 | 2.2316 | 2.2387 | 2.2473 | 2.2576 | 2.2695 | 2.2831 | 2.2984 | 2.3154 | 2.3341 | 2.3547 | 2.3771 | 2.4014 | 2.4277 | 2.456 | 2.4863 | 2.5187 | 2.5533 | 2.5901 | 2.6293 | 2.6709 | 2.7149 | 2.7614 | 2.8106 | 2.8624 | 2.917 | 2.9745 | 3.0348 | 3.0982 | 3.1646 | 3.2341 | 3.3068 | 3.3827 | 3.4618 | 3.5442 | 3.6298 | 3.7187 | 3.8109 | 3.9061 | 4.0045 | 4.1059 | 4.2101 | 4.317 | 4.4264 | 4.5382 | 4.652 | 4.7676 | 4.8847 | 5.0031 | 5.1223 | 5.2421 | 5.3622 | 5.4821 | 5.6016 | 5.7204 | 5.8382 | 5.9547 | 6.0698 | 6.1832 | 6.2948 | 6.4046 | 6.5125 | 6.6185 | 6.7228 | 6.8254 | 6.9265 | 7.0263 | 7.1252 | 7.2233 | 7.3211 | 7.4189 | 7.5171 | 7.6162 | 7.7167 | 7.8189 | 7.9234 | 8.0309 | 8.1417 | 8.2565 | 8.376 | 8.5006 | 8.6312 | 8.7684 | 8.9129 | 9.0655 | 9.227 | 9.3982 | 9.58 | 9.7733 | 9.9791 | 10.1985 | 10.4325 | 10.6823 | 10.9491 | 11.2343 | 11.539 | 11.8649 | 12.2134 | 12.5861 | 12.9846 | 13.4106 | 13.866 | 14.3525 | 14.8719 | 15.4261 | 16.017 | 16.6462 | 17.3153 | 18.0259 | 18.7791 | 19.5757 | 20.4161 | 21.3003 | 22.2273 | 23.1955 | 24.2022 | 25.2437 | 26.3151 | 27.4101 | 28.5211 | 29.6392 | 30.7542 | 31.855 | 32.9295 | 33.9656 | 34.9511 | 35.8745 | 36.7254 | 37.4952 | 38.1776 | 38.7687 | 39.2672 | 39.6746 | 39.9951 | 40.235 | 40.4029 | 40.5085 | 40.5628 | 40.5774 | 40.5638 | 40.5335 | 40.4975 | 40.466 | 40.4482 | 40.4524 | 40.4857 | 40.5539 | 40.6615 | 40.8114 | 41.0048 | 41.2411 | 41.5171 | 41.8266 | 42.1594 | 42.5003 | 42.8271 | 43.1078 | 43.2968 | 43.3271 | 43.0986 | 42.4533 | 41.1205 | 38.5695 | 33.4625 | 19.0869 | 0 | 0 | 0 | 0 | 0 | 0 | 0 | 0 | 0 | 0 | 0 | 0 | 0 | 0 | 0 | 0 | 0 | 0 | 0 | 0 | 0 | 0 | 0 | 0 | 0 | 0 | 0 | 0 | 0 | 0 | 0 | 0 | 0 | 0 | 0 | 0 | 0 | 0 | 0 | 0 | 0 | 0 | 0 | 0 | 0 | 0 | 0 | 0 | 0 | 0 | 0 | 0 | 0 | 0 | 0 | 0 | 0 | 0 | 0 | 0 | 0 | 0 | 0 | 0 | 0 | 0 | 0 | 0 | 0 | 0 | 0 | 0 | 0 | 0 | 0 | 0 | 0 | 0 | 0 | 0 | 0 | 0 | 0 | 0 | 0 | 0 | 0 | 0 | 0 | 0 | 0 | 0 | 0 | 0 | 0 | 0 | 0 | 0 | 0 | 0 | 0 | 0 | 0 | 0 | 0 | 0 | 0 | 0 | 0 | 0 | 0 | 0 | 0 | 0 | 0 | 0 | 0 | 0 | 0 | 0 | 0 | 0 | 0 | 0 | 0 | 0 | 0 | 0 | 0 | 0 | 0 | 0 | 0 | 0 | 0 | 0 | 0 | 0 | 0 | 0 | 0 | 0 | 0 | 0 | 0 | 0 | 0 | 0 | 0 | 0 | 0 | 0 | 0 | 0 | 0 | 0 | 0 | 0 | 0 | 0 | 0 | 0 | 0 | 0 | 0 | 0 | 0 | 0 | 0 | 0 | 0 | 0 | 0 | 0 | 0 | 0 | 0 | 0 | 0 | 0 | 0 | 0 | 0 | 0 | 0 | 0 | 0 | 0 | 0 | 0 | 0 | 0
693 | 2.3863 | 2.3871 | 2.3896 | 2.3938 | 2.3996 | 2.4071 | 2.4163 | 2.4272 | 2.4399 | 2.4543 | 2.4705 | 2.4885 | 2.5085 | 2.5303 | 2.554 | 2.5798 | 2.6076 | 2.6374 | 2.6695 | 2.7037 | 2.7402 | 2.7791 | 2.8203 | 2.864 | 2.9102 | 2.9591 | 3.0106 | 3.0648 | 3.1219 | 3.1818 | 3.2446 | 3.3105 | 3.3793 | 3.4513 | 3.5263 | 3.6045 | 3.6858 | 3.7703 | 3.8579 | 3.9485 | 4.0421 | 4.1387 | 4.2381 | 4.3402 | 4.4448 | 4.5517 | 4.6608 | 4.7718 | 4.8844 | 4.9984 | 5.1135 | 5.2294 | 5.3458 | 5.4623 | 5.5787 | 5.6946 | 5.8098 | 5.9241 | 6.0371 | 6.1487 | 6.2587 | 6.3671 | 6.4737 | 6.5785 | 6.6815 | 6.7829 | 6.8828 | 6.9812 | 7.0785 | 7.1748 | 7.2705 | 7.3659 | 7.4614 | 7.5572 | 7.654 | 7.7521 | 7.8519 | 7.954 | 8.0589 | 8.1672 | 8.2793 | 8.3959 | 8.5176 | 8.6451 | 8.779 | 8.9199 | 9.0688 | 9.2262 | 9.3931 | 9.5703 | 9.7587 | 9.9592 | 10.1729 | 10.4007 | 10.6439 | 10.9036 | 11.181 | 11.4775 | 11.7944 | 12.1332 | 12.4955 | 12.8829 | 13.2969 | 13.7394 | 14.2122 | 14.7169 | 15.2556 | 15.8299 | 16.4416 | 17.0924 | 17.7839 | 18.5172 | 19.2934 | 20.1131 | 20.9763 | 21.8827 | 22.8307 | 23.8184 | 24.8424 | 25.8984 | 26.9807 | 28.0824 | 29.1952 | 30.3095 | 31.4147 | 32.4991 | 33.5508 | 34.5576 | 35.5076 | 36.39 | 37.1956 | 37.9168 | 38.5487 | 39.089 | 39.5377 | 39.898 | 40.1753 | 40.3769 | 40.5123 | 40.5917 | 40.6265 | 40.6283 | 40.6086 | 40.5786 | 40.5489 | 40.5293 | 40.5284 | 40.554 | 40.6127 | 40.7097 | 40.849 | 41.033 | 41.2623 | 41.5355 | 41.849 | 42.1955 | 42.5642 | 42.9388 | 43.2956 | 43.6013 | 43.8082 | 43.8474 | 43.6161 | 42.9533 | 41.5845 | 38.9736 | 33.773 | 19.2305 | 0 | 0 | 0 | 0 | 0 | 0 | 0 | 0 | 0 | 0 | 0 | 0 | 0 | 0 | 0 | 0 | 0 | 0 | 0 | 0 | 0 | 0 | 0 | 0 | 0 | 0 | 0 | 0 | 0 | 0 | 0 | 0 | 0 | 0 | 0 | 0 | 0 | 0 | 0 | 0 | 0 | 0 | 0 | 0 | 0 | 0 | 0 | 0 | 0 | 0 | 0 | 0 | 0 | 0 | 0 | 0 | 0 | 0 | 0 | 0 | 0 | 0 | 0 | 0 | 0 | 0 | 0 | 0 | 0 | 0 | 0 | 0 | 0 | 0 | 0 | 0 | 0 | 0 | 0 | 0 | 0 | 0 | 0 | 0 | 0 | 0 | 0 | 0 | 0 | 0 | 0 | 0 | 0 | 0 | 0 | 0 | 0 | 0 | 0 | 0 | 0 | 0 | 0 | 0 | 0 | 0 | 0 | 0 | 0 | 0 | 0 | 0 | 0 | 0 | 0 | 0 | 0 | 0 | 0 | 0 | 0 | 0 | 0 | 0 | 0 | 0 | 0 | 0 | 0 | 0 | 0 | 0 | 0 | 0 | 0 | 0 | 0 | 0 | 0 | 0 | 0 | 0 | 0 | 0 | 0 | 0 | 0 | 0 | 0 | 0 | 0 | 0 | 0 | 0 | 0 | 0 | 0 | 0 | 0 | 0 | 0 | 0 | 0 | 0 | 0 | 0 | 0 | 0 | 0 | 0 | 0 | 0 | 0 | 0 | 0 | 0 | 0 | 0 | 0 | 0 | 0 | 0 | 0 | 0 | 0 | 0 | 0 | 0 | 0 | 0 | 0 | 0
694 | 2.5635 | 2.5644 | 2.567 | 2.5714 | 2.5776 | 2.5855 | 2.5953 | 2.6068 | 2.6202 | 2.6355 | 2.6526 | 2.6717 | 2.6928 | 2.7158 | 2.7409 | 2.768 | 2.7973 | 2.8288 | 2.8625 | 2.8985 | 2.9368 | 2.9776 | 3.0208 | 3.0665 | 3.1149 | 3.1658 | 3.2195 | 3.276 | 3.3353 | 3.3974 | 3.4625 | 3.5305 | 3.6015 | 3.6755 | 3.7526 | 3.8326 | 3.9157 | 4.0017 | 4.0907 | 4.1825 | 4.2771 | 4.3743 | 4.474 | 4.5761 | 4.6804 | 4.7867 | 4.8947 | 5.0042 | 5.1149 | 5.2267 | 5.3391 | 5.4519 | 5.5648 | 5.6776 | 5.7898 | 5.9014 | 6.012 | 6.1214 | 6.2295 | 6.3361 | 6.4411 | 6.5444 | 6.6461 | 6.7461 | 6.8446 | 6.9416 | 7.0373 | 7.1319 | 7.2257 | 7.3189 | 7.4119 | 7.5049 | 7.5985 | 7.6929 | 7.7886 | 7.886 | 7.9857 | 8.0882 | 8.1938 | 8.3033 | 8.4172 | 8.536 | 8.6604 | 8.7911 | 8.9287 | 9.0739 | 9.2275 | 9.3903 | 9.5631 | 9.7467 | 9.9421 | 10.1503 | 10.3723 | 10.6091 | 10.8619 | 11.1319 | 11.4205 | 11.7288 | 12.0584 | 12.4108 | 12.7874 | 13.19 | 13.6202 | 14.0797 | 14.5704 | 15.094 | 15.6524 | 16.2473 | 16.8804 | 17.5532 | 18.2673 | 19.0235 | 19.8229 | 20.6656 | 21.5514 | 22.4793 | 23.4476 | 24.4536 | 25.4934 | 26.562 | 27.653 | 28.7587 | 29.8703 | 30.9776 | 32.0694 | 33.134 | 34.1593 | 35.1333 | 36.0448 | 36.8838 | 37.6421 | 38.3136 | 38.8948 | 39.3847 | 39.7852 | 40.1004 | 40.3371 | 40.5036 | 40.6099 | 40.6668 | 40.6859 | 40.6786 | 40.6564 | 40.6301 | 40.6098 | 40.6049 | 40.6235 | 40.6729 | 40.759 | 40.8867 | 41.0592 | 41.2785 | 41.5446 | 41.8556 | 42.2069 | 42.5906 | 42.995 | 43.4023 | 43.7879 | 44.1167 | 44.3391 | 44.384 | 44.146 | 43.4611 | 42.0511 | 39.3747 | 34.0749 | 19.3632 | 0 | 0 | 0 | 0 | 0 | 0 | 0 | 0 | 0 | 0 | 0 | 0 | 0 | 0 | 0 | 0 | 0 | 0 | 0 | 0 | 0 | 0 | 0 | 0 | 0 | 0 | 0 | 0 | 0 | 0 | 0 | 0 | 0 | 0 | 0 | 0 | 0 | 0 | 0 | 0 | 0 | 0 | 0 | 0 | 0 | 0 | 0 | 0 | 0 | 0 | 0 | 0 | 0 | 0 | 0 | 0 | 0 | 0 | 0 | 0 | 0 | 0 | 0 | 0 | 0 | 0 | 0 | 0 | 0 | 0 | 0 | 0 | 0 | 0 | 0 | 0 | 0 | 0 | 0 | 0 | 0 | 0 | 0 | 0 | 0 | 0 | 0 | 0 | 0 | 0 | 0 | 0 | 0 | 0 | 0 | 0 | 0 | 0 | 0 | 0 | 0 | 0 | 0 | 0 | 0 | 0 | 0 | 0 | 0 | 0 | 0 | 0 | 0 | 0 | 0 | 0 | 0 | 0 | 0 | 0 | 0 | 0 | 0 | 0 | 0 | 0 | 0 | 0 | 0 | 0 | 0 | 0 | 0 | 0 | 0 | 0 | 0 | 0 | 0 | 0 | 0 | 0 | 0 | 0 | 0 | 0 | 0 | 0 | 0 | 0 | 0 | 0 | 0 | 0 | 0 | 0 | 0 | 0 | 0 | 0 | 0 | 0 | 0 | 0 | 0 | 0 | 0 | 0 | 0 | 0 | 0 | 0 | 0 | 0 | 0 | 0 | 0 | 0 | 0 | 0 | 0 | 0 | 0 | 0 | 0 | 0 | 0 | 0 | 0 | 0 | 0 | 0
695 | 2.7507 | 2.7516 | 2.7544 | 2.759 | 2.7655 | 2.7739 | 2.7842 | 2.7964 | 2.8105 | 2.8266 | 2.8446 | 2.8647 | 2.8868 | 2.9111 | 2.9374 | 2.9659 | 2.9966 | 3.0296 | 3.0649 | 3.1026 | 3.1426 | 3.1852 | 3.2302 | 3.2779 | 3.3281 | 3.3811 | 3.4367 | 3.4952 | 3.5564 | 3.6205 | 3.6875 | 3.7573 | 3.8301 | 3.9058 | 3.9844 | 4.0658 | 4.1501 | 4.2372 | 4.3269 | 4.4193 | 4.5142 | 4.6114 | 4.7108 | 4.8123 | 4.9155 | 5.0204 | 5.1267 | 5.234 | 5.3423 | 5.4511 | 5.5603 | 5.6695 | 5.7785 | 5.887 | 5.9948 | 6.1017 | 6.2074 | 6.3119 | 6.415 | 6.5166 | 6.6166 | 6.715 | 6.812 | 6.9074 | 7.0015 | 7.0945 | 7.1864 | 7.2776 | 7.3683 | 7.4588 | 7.5495 | 7.6406 | 7.7327 | 7.826 | 7.9211 | 8.0184 | 8.1184 | 8.2216 | 8.3285 | 8.4396 | 8.5557 | 8.6771 | 8.8047 | 8.939 | 9.0807 | 9.2306 | 9.3894 | 9.558 | 9.737 | 9.9276 | 10.1305 | 10.3468 | 10.5776 | 10.8238 | 11.0868 | 11.3677 | 11.6678 | 11.9886 | 12.3314 | 12.6978 | 13.0893 | 13.5076 | 13.9545 | 14.4316 | 14.9408 | 15.4838 | 16.0625 | 16.6784 | 17.3332 | 18.0285 | 18.7653 | 19.5447 | 20.3671 | 21.2325 | 22.1404 | 23.0892 | 24.0767 | 25.0997 | 26.1535 | 27.2325 | 28.3296 | 29.4365 | 30.5436 | 31.6403 | 32.7151 | 33.7561 | 34.7514 | 35.6893 | 36.5595 | 37.3529 | 38.0625 | 38.6836 | 39.2142 | 39.6548 | 40.0087 | 40.2813 | 40.4804 | 40.6152 | 40.6961 | 40.7343 | 40.7414 | 40.7287 | 40.7075 | 40.6882 | 40.6804 | 40.6929 | 40.7335 | 40.8088 | 40.9243 | 41.0843 | 41.2914 | 41.5472 | 41.851 | 42.2003 | 42.5897 | 43.0106 | 43.45 | 43.8892 | 44.3021 | 44.6518 | 44.887 | 44.9342 | 44.6855 | 43.9739 | 42.5174 | 39.7699 | 34.366 | 19.4839 | 0 | 0 | 0 | 0 | 0 | 0 | 0 | 0 | 0 | 0 | 0 | 0 | 0 | 0 | 0 | 0 | 0 | 0 | 0 | 0 | 0 | 0 | 0 | 0 | 0 | 0 | 0 | 0 | 0 | 0 | 0 | 0 | 0 | 0 | 0 | 0 | 0 | 0 | 0 | 0 | 0 | 0 | 0 | 0 | 0 | 0 | 0 | 0 | 0 | 0 | 0 | 0 | 0 | 0 | 0 | 0 | 0 | 0 | 0 | 0 | 0 | 0 | 0 | 0 | 0 | 0 | 0 | 0 | 0 | 0 | 0 | 0 | 0 | 0 | 0 | 0 | 0 | 0 | 0 | 0 | 0 | 0 | 0 | 0 | 0 | 0 | 0 | 0 | 0 | 0 | 0 | 0 | 0 | 0 | 0 | 0 | 0 | 0 | 0 | 0 | 0 | 0 | 0 | 0 | 0 | 0 | 0 | 0 | 0 | 0 | 0 | 0 | 0 | 0 | 0 | 0 | 0 | 0 | 0 | 0 | 0 | 0 | 0 | 0 | 0 | 0 | 0 | 0 | 0 | 0 | 0 | 0 | 0 | 0 | 0 | 0 | 0 | 0 | 0 | 0 | 0 | 0 | 0 | 0 | 0 | 0 | 0 | 0 | 0 | 0 | 0 | 0 | 0 | 0 | 0 | 0 | 0 | 0 | 0 | 0 | 0 | 0 | 0 | 0 | 0 | 0 | 0 | 0 | 0 | 0 | 0 | 0 | 0 | 0 | 0 | 0 | 0 | 0 | 0 | 0 | 0 | 0 | 0 | 0 | 0 | 0 | 0 | 0 | 0 | 0 | 0 | 0
696 | 2.9474 | 2.9484 | 2.9513 | 2.9561 | 2.963 | 2.9718 | 2.9826 | 2.9953 | 3.0102 | 3.027 | 3.0459 | 3.067 | 3.0901 | 3.1155 | 3.143 | 3.1728 | 3.2049 | 3.2393 | 3.2761 | 3.3152 | 3.3569 | 3.4011 | 3.4478 | 3.4971 | 3.5491 | 3.6037 | 3.6611 | 3.7212 | 3.7841 | 3.8498 | 3.9183 | 3.9896 | 4.0637 | 4.1406 | 4.2202 | 4.3025 | 4.3875 | 4.475 | 4.565 | 4.6573 | 4.7518 | 4.8484 | 4.9468 | 5.0469 | 5.1485 | 5.2514 | 5.3552 | 5.4598 | 5.565 | 5.6703 | 5.7757 | 5.8809 | 5.9856 | 6.0896 | 6.1927 | 6.2948 | 6.3956 | 6.4951 | 6.5932 | 6.6898 | 6.785 | 6.8788 | 6.9712 | 7.0624 | 7.1526 | 7.2418 | 7.3303 | 7.4185 | 7.5065 | 7.5948 | 7.6835 | 7.7732 | 7.8642 | 7.957 | 8.0519 | 8.1495 | 8.2502 | 8.3546 | 8.4631 | 8.5764 | 8.695 | 8.8196 | 8.9507 | 9.0891 | 9.2354 | 9.3904 | 9.5549 | 9.7296 | 9.9154 | 10.1133 | 10.3242 | 10.5491 | 10.7891 | 11.0453 | 11.3189 | 11.6111 | 11.9234 | 12.2571 | 12.6136 | 12.9946 | 13.4016 | 13.8363 | 14.3004 | 14.7956 | 15.3238 | 15.8867 | 16.4861 | 17.1235 | 17.8005 | 18.5184 | 19.2782 | 20.0807 | 20.926 | 21.8138 | 22.743 | 23.7119 | 24.7174 | 25.7556 | 26.8215 | 27.9085 | 29.009 | 30.1139 | 31.2132 | 32.2958 | 33.3499 | 34.3638 | 35.3256 | 36.2246 | 37.051 | 37.797 | 38.4569 | 39.0275 | 39.5081 | 39.9009 | 40.2104 | 40.4433 | 40.608 | 40.7146 | 40.7739 | 40.7972 | 40.7961 | 40.7817 | 40.7649 | 40.7556 | 40.7632 | 40.7958 | 40.8608 | 40.9641 | 41.1108 | 41.3046 | 41.5477 | 41.841 | 42.1833 | 42.5714 | 42.9991 | 43.4569 | 43.9308 | 44.4008 | 44.8393 | 45.2078 | 45.4529 | 45.4989 | 45.2353 | 44.4921 | 42.984 | 40.1602 | 34.647 | 19.5935 | 0 | 0 | 0 | 0 | 0 | 0 | 0 | 0 | 0 | 0 | 0 | 0 | 0 | 0 | 0 | 0 | 0 | 0 | 0 | 0 | 0 | 0 | 0 | 0 | 0 | 0 | 0 | 0 | 0 | 0 | 0 | 0 | 0 | 0 | 0 | 0 | 0 | 0 | 0 | 0 | 0 | 0 | 0 | 0 | 0 | 0 | 0 | 0 | 0 | 0 | 0 | 0 | 0 | 0 | 0 | 0 | 0 | 0 | 0 | 0 | 0 | 0 | 0 | 0 | 0 | 0 | 0 | 0 | 0 | 0 | 0 | 0 | 0 | 0 | 0 | 0 | 0 | 0 | 0 | 0 | 0 | 0 | 0 | 0 | 0 | 0 | 0 | 0 | 0 | 0 | 0 | 0 | 0 | 0 | 0 | 0 | 0 | 0 | 0 | 0 | 0 | 0 | 0 | 0 | 0 | 0 | 0 | 0 | 0 | 0 | 0 | 0 | 0 | 0 | 0 | 0 | 0 | 0 | 0 | 0 | 0 | 0 | 0 | 0 | 0 | 0 | 0 | 0 | 0 | 0 | 0 | 0 | 0 | 0 | 0 | 0 | 0 | 0 | 0 | 0 | 0 | 0 | 0 | 0 | 0 | 0 | 0 | 0 | 0 | 0 | 0 | 0 | 0 | 0 | 0 | 0 | 0 | 0 | 0 | 0 | 0 | 0 | 0 | 0 | 0 | 0 | 0 | 0 | 0 | 0 | 0 | 0 | 0 | 0 | 0 | 0 | 0 | 0 | 0 | 0 | 0 | 0 | 0 | 0 | 0 | 0 | 0 | 0 | 0 | 0 | 0 | 0
697 | 3.1533 | 3.1543 | 3.1574 | 3.1625 | 3.1696 | 3.1788 | 3.1901 | 3.2034 | 3.2189 | 3.2365 | 3.2562 | 3.2781 | 3.3022 | 3.3286 | 3.3573 | 3.3882 | 3.4215 | 3.4572 | 3.4953 | 3.5359 | 3.5789 | 3.6245 | 3.6727 | 3.7235 | 3.7769 | 3.8329 | 3.8917 | 3.9532 | 4.0173 | 4.0842 | 4.1538 | 4.2261 | 4.3011 | 4.3787 | 4.4588 | 4.5415 | 4.6265 | 4.7139 | 4.8035 | 4.8951 | 4.9886 | 5.0839 | 5.1807 | 5.2789 | 5.3782 | 5.4784 | 5.5792 | 5.6806 | 5.7821 | 5.8836 | 5.9849 | 6.0857 | 6.1858 | 6.2851 | 6.3834 | 6.4805 | 6.5764 | 6.671 | 6.7642 | 6.8561 | 6.9467 | 7.036 | 7.1243 | 7.2116 | 7.2981 | 7.384 | 7.4696 | 7.5551 | 7.6409 | 7.7273 | 7.8147 | 7.9033 | 7.9938 | 8.0864 | 8.1816 | 8.2799 | 8.3818 | 8.4878 | 8.5984 | 8.7143 | 8.8359 | 8.964 | 9.0991 | 9.242 | 9.3934 | 9.5539 | 9.7245 | 9.9058 | 10.0989 | 10.3046 | 10.5239 | 10.7579 | 11.0076 | 11.2742 | 11.5589 | 11.8631 | 12.188 | 12.5351 | 12.9059 | 13.302 | 13.725 | 14.1766 | 14.6585 | 15.1725 | 15.7203 | 16.3036 | 16.9242 | 17.5835 | 18.283 | 19.0238 | 19.8067 | 20.6322 | 21.5002 | 22.41 | 23.3599 | 24.3477 | 25.3697 | 26.4216 | 27.4973 | 28.5898 | 29.6908 | 30.7905 | 31.8785 | 32.9432 | 33.9731 | 34.9563 | 35.8817 | 36.7389 | 37.5195 | 38.2167 | 38.8264 | 39.3467 | 39.7785 | 40.1254 | 40.393 | 40.5891 | 40.723 | 40.8051 | 40.8466 | 40.8588 | 40.8531 | 40.8405 | 40.8314 | 40.8354 | 40.8611 | 40.9164 | 41.008 | 41.1413 | 41.321 | 41.5501 | 41.8305 | 42.1624 | 42.5439 | 42.9712 | 43.4374 | 43.9319 | 44.4396 | 44.9393 | 45.4017 | 45.7866 | 46.0386 | 46.0798 | 45.797 | 45.0173 | 43.4523 | 40.5465 | 34.919 | 19.6928 | 0 | 0 | 0 | 0 | 0 | 0 | 0 | 0 | 0 | 0 | 0 | 0 | 0 | 0 | 0 | 0 | 0 | 0 | 0 | 0 | 0 | 0 | 0 | 0 | 0 | 0 | 0 | 0 | 0 | 0 | 0 | 0 | 0 | 0 | 0 | 0 | 0 | 0 | 0 | 0 | 0 | 0 | 0 | 0 | 0 | 0 | 0 | 0 | 0 | 0 | 0 | 0 | 0 | 0 | 0 | 0 | 0 | 0 | 0 | 0 | 0 | 0 | 0 | 0 | 0 | 0 | 0 | 0 | 0 | 0 | 0 | 0 | 0 | 0 | 0 | 0 | 0 | 0 | 0 | 0 | 0 | 0 | 0 | 0 | 0 | 0 | 0 | 0 | 0 | 0 | 0 | 0 | 0 | 0 | 0 | 0 | 0 | 0 | 0 | 0 | 0 | 0 | 0 | 0 | 0 | 0 | 0 | 0 | 0 | 0 | 0 | 0 | 0 | 0 | 0 | 0 | 0 | 0 | 0 | 0 | 0 | 0 | 0 | 0 | 0 | 0 | 0 | 0 | 0 | 0 | 0 | 0 | 0 | 0 | 0 | 0 | 0 | 0 | 0 | 0 | 0 | 0 | 0 | 0 | 0 | 0 | 0 | 0 | 0 | 0 | 0 | 0 | 0 | 0 | 0 | 0 | 0 | 0 | 0 | 0 | 0 | 0 | 0 | 0 | 0 | 0 | 0 | 0 | 0 | 0 | 0 | 0 | 0 | 0 | 0 | 0 | 0 | 0 | 0 | 0 | 0 | 0 | 0 | 0 | 0 | 0 | 0 | 0 | 0 | 0 | 0 | 0
698 | 3.3678 | 3.3689 | 3.372 | 3.3773 | 3.3848 | 3.3943 | 3.406 | 3.4199 | 3.4359 | 3.4542 | 3.4747 | 3.4974 | 3.5224 | 3.5497 | 3.5793 | 3.6113 | 3.6456 | 3.6824 | 3.7217 | 3.7634 | 3.8077 | 3.8545 | 3.9038 | 3.9558 | 4.0103 | 4.0675 | 4.1273 | 4.1897 | 4.2548 | 4.3225 | 4.3927 | 4.4655 | 4.5408 | 4.6186 | 4.6987 | 4.7811 | 4.8657 | 4.9523 | 5.0409 | 5.1312 | 5.2231 | 5.3165 | 5.411 | 5.5067 | 5.6031 | 5.7002 | 5.7976 | 5.8952 | 5.9927 | 6.09 | 6.1869 | 6.2831 | 6.3785 | 6.4729 | 6.5663 | 6.6586 | 6.7496 | 6.8394 | 6.928 | 7.0153 | 7.1016 | 7.1869 | 7.2713 | 7.355 | 7.4383 | 7.5213 | 7.6044 | 7.6877 | 7.7718 | 7.8568 | 7.9432 | 8.0313 | 8.1216 | 8.2145 | 8.3105 | 8.4099 | 8.5135 | 8.6215 | 8.7347 | 8.8536 | 8.9787 | 9.1107 | 9.2503 | 9.3981 | 9.5549 | 9.7215 | 9.8985 | 10.087 | 10.2877 | 10.5017 | 10.7299 | 10.9734 | 11.2333 | 11.5108 | 11.8072 | 12.1237 | 12.4618 | 12.8229 | 13.2085 | 13.6203 | 14.0599 | 14.529 | 15.0292 | 15.5625 | 16.1303 | 16.7346 | 17.3768 | 18.0584 | 18.7806 | 19.5444 | 20.3505 | 21.1989 | 22.0892 | 23.0201 | 23.9898 | 24.9951 | 26.0321 | 27.0955 | 28.1786 | 29.2738 | 30.372 | 31.463 | 32.536 | 33.5793 | 34.5812 | 35.5304 | 36.4162 | 37.2293 | 37.9623 | 38.6099 | 39.1692 | 39.64 | 40.0246 | 40.3278 | 40.5564 | 40.7191 | 40.8258 | 40.8872 | 40.9147 | 40.9196 | 40.9131 | 40.9057 | 40.9076 | 40.9277 | 40.9743 | 41.0546 | 41.1749 | 41.3402 | 41.5545 | 41.8204 | 42.1392 | 42.5105 | 42.932 | 43.3989 | 43.9035 | 44.4342 | 44.9749 | 45.5028 | 45.9872 | 46.3859 | 46.6416 | 46.6739 | 46.3673 | 45.5462 | 43.9188 | 40.9258 | 35.1795 | 19.7806 | 0 | 0 | 0 | 0 | 0 | 0 | 0 | 0 | 0 | 0 | 0 | 0 | 0 | 0 | 0 | 0 | 0 | 0 | 0 | 0 | 0 | 0 | 0 | 0 | 0 | 0 | 0 | 0 | 0 | 0 | 0 | 0 | 0 | 0 | 0 | 0 | 0 | 0 | 0 | 0 | 0 | 0 | 0 | 0 | 0 | 0 | 0 | 0 | 0 | 0 | 0 | 0 | 0 | 0 | 0 | 0 | 0 | 0 | 0 | 0 | 0 | 0 | 0 | 0 | 0 | 0 | 0 | 0 | 0 | 0 | 0 | 0 | 0 | 0 | 0 | 0 | 0 | 0 | 0 | 0 | 0 | 0 | 0 | 0 | 0 | 0 | 0 | 0 | 0 | 0 | 0 | 0 | 0 | 0 | 0 | 0 | 0 | 0 | 0 | 0 | 0 | 0 | 0 | 0 | 0 | 0 | 0 | 0 | 0 | 0 | 0 | 0 | 0 | 0 | 0 | 0 | 0 | 0 | 0 | 0 | 0 | 0 | 0 | 0 | 0 | 0 | 0 | 0 | 0 | 0 | 0 | 0 | 0 | 0 | 0 | 0 | 0 | 0 | 0 | 0 | 0 | 0 | 0 | 0 | 0 | 0 | 0 | 0 | 0 | 0 | 0 | 0 | 0 | 0 | 0 | 0 | 0 | 0 | 0 | 0 | 0 | 0 | 0 | 0 | 0 | 0 | 0 | 0 | 0 | 0 | 0 | 0 | 0 | 0 | 0 | 0 | 0 | 0 | 0 | 0 | 0 | 0 | 0 | 0 | 0 | 0 | 0 | 0 | 0 | 0 | 0 | 0
699 | 3.59 | 3.5911 | 3.5944 | 3.5999 | 3.6075 | 3.6174 | 3.6295 | 3.6438 | 3.6604 | 3.6792 | 3.7003 | 3.7237 | 3.7495 | 3.7776 | 3.808 | 3.8409 | 3.8761 | 3.9138 | 3.954 | 3.9967 | 4.0419 | 4.0896 | 4.1398 | 4.1926 | 4.248 | 4.3059 | 4.3664 | 4.4294 | 4.4949 | 4.5629 | 4.6333 | 4.7061 | 4.7813 | 4.8587 | 4.9382 | 5.0198 | 5.1033 | 5.1886 | 5.2755 | 5.364 | 5.4537 | 5.5446 | 5.6364 | 5.729 | 5.8221 | 5.9156 | 6.0092 | 6.1027 | 6.196 | 6.2888 | 6.381 | 6.4725 | 6.5631 | 6.6528 | 6.7413 | 6.8288 | 6.9151 | 7.0004 | 7.0845 | 7.1677 | 7.25 | 7.3315 | 7.4125 | 7.4931 | 7.5736 | 7.6542 | 7.7351 | 7.8168 | 7.8995 | 7.9836 | 8.0695 | 8.1576 | 8.2482 | 8.3419 | 8.439 | 8.5401 | 8.6457 | 8.7563 | 8.8725 | 8.9948 | 9.1238 | 9.2602 | 9.4047 | 9.5579 | 9.7205 | 9.8935 | 10.0775 | 10.2735 | 10.4823 | 10.705 | 10.9426 | 11.1961 | 11.4667 | 11.7556 | 12.064 | 12.3935 | 12.7453 | 13.1209 | 13.5219 | 13.95 | 14.4067 | 14.8938 | 15.413 | 15.966 | 16.5544 | 17.18 | 17.8443 | 18.5484 | 19.2936 | 20.0806 | 20.9097 | 21.7806 | 22.6926 | 23.644 | 24.6322 | 25.6537 | 26.7037 | 27.7762 | 28.8641 | 29.9589 | 31.051 | 32.1298 | 33.1841 | 34.2023 | 35.1728 | 36.0848 | 36.9284 | 37.6954 | 38.3796 | 38.9771 | 39.4865 | 39.909 | 40.2484 | 40.5106 | 40.7034 | 40.8362 | 40.9194 | 40.964 | 40.9814 | 40.9828 | 40.979 | 40.9802 | 40.9961 | 41.0352 | 41.1053 | 41.213 | 41.3641 | 41.5631 | 41.8136 | 42.1177 | 42.476 | 42.8876 | 43.3495 | 43.8562 | 44.3991 | 44.9656 | 45.5382 | 46.0928 | 46.597 | 47.0068 | 47.2626 | 47.282 | 46.9469 | 46.079 | 44.3838 | 41.2981 | 35.4285 | 19.8572 | 0 | 0 | 0 | 0 | 0 | 0 | 0 | 0 | 0 | 0 | 0 | 0 | 0 | 0 | 0 | 0 | 0 | 0 | 0 | 0 | 0 | 0 | 0 | 0 | 0 | 0 | 0 | 0 | 0 | 0 | 0 | 0 | 0 | 0 | 0 | 0 | 0 | 0 | 0 | 0 | 0 | 0 | 0 | 0 | 0 | 0 | 0 | 0 | 0 | 0 | 0 | 0 | 0 | 0 | 0 | 0 | 0 | 0 | 0 | 0 | 0 | 0 | 0 | 0 | 0 | 0 | 0 | 0 | 0 | 0 | 0 | 0 | 0 | 0 | 0 | 0 | 0 | 0 | 0 | 0 | 0 | 0 | 0 | 0 | 0 | 0 | 0 | 0 | 0 | 0 | 0 | 0 | 0 | 0 | 0 | 0 | 0 | 0 | 0 | 0 | 0 | 0 | 0 | 0 | 0 | 0 | 0 | 0 | 0 | 0 | 0 | 0 | 0 | 0 | 0 | 0 | 0 | 0 | 0 | 0 | 0 | 0 | 0 | 0 | 0 | 0 | 0 | 0 | 0 | 0 | 0 | 0 | 0 | 0 | 0 | 0 | 0 | 0 | 0 | 0 | 0 | 0 | 0 | 0 | 0 | 0 | 0 | 0 | 0 | 0 | 0 | 0 | 0 | 0 | 0 | 0 | 0 | 0 | 0 | 0 | 0 | 0 | 0 | 0 | 0 | 0 | 0 | 0 | 0 | 0 | 0 | 0 | 0 | 0 | 0 | 0 | 0 | 0 | 0 | 0 | 0 | 0 | 0 | 0 | 0 | 0 | 0 | 0 | 0 | 0 | 0 | 0
700 | 3.819 | 3.8201 | 3.8235 | 3.8291 | 3.837 | 3.8471 | 3.8596 | 3.8743 | 3.8913 | 3.9106 | 3.9322 | 3.9562 | 3.9825 | 4.0112 | 4.0424 | 4.0759 | 4.1118 | 4.1503 | 4.1911 | 4.2345 | 4.2803 | 4.3286 | 4.3794 | 4.4327 | 4.4885 | 4.5468 | 4.6075 | 4.6706 | 4.7362 | 4.804 | 4.8741 | 4.9464 | 5.0209 | 5.0974 | 5.1758 | 5.256 | 5.3379 | 5.4213 | 5.5061 | 5.5922 | 5.6792 | 5.7672 | 5.8558 | 5.9449 | 6.0343 | 6.1238 | 6.2133 | 6.3025 | 6.3913 | 6.4796 | 6.5671 | 6.6539 | 6.7397 | 6.8246 | 6.9085 | 6.9914 | 7.0733 | 7.1543 | 7.2343 | 7.3136 | 7.3923 | 7.4706 | 7.5485 | 7.6264 | 7.7046 | 7.7831 | 7.8625 | 7.943 | 8.0248 | 8.1085 | 8.1943 | 8.2828 | 8.3742 | 8.4691 | 8.5679 | 8.6711 | 8.7792 | 8.8927 | 9.0123 | 9.1385 | 9.2718 | 9.413 | 9.5628 | 9.7218 | 9.8908 | 10.0706 | 10.262 | 10.466 | 10.6834 | 10.9152 | 11.1626 | 11.4266 | 11.7084 | 12.0092 | 12.3303 | 12.6732 | 13.0392 | 13.43 | 13.8469 | 14.2918 | 14.7662 | 15.2719 | 15.8105 | 16.3838 | 16.9934 | 17.6408 | 18.3275 | 19.0545 | 19.8228 | 20.6329 | 21.4848 | 22.3779 | 23.311 | 24.2818 | 25.2872 | 26.3231 | 27.384 | 28.4632 | 29.553 | 30.6442 | 31.7268 | 32.7898 | 33.8217 | 34.8112 | 35.7471 | 36.619 | 37.4182 | 38.1375 | 38.7721 | 39.3196 | 39.78 | 40.156 | 40.4526 | 40.6767 | 40.8372 | 40.9438 | 41.0074 | 41.0391 | 41.0502 | 41.0517 | 41.0541 | 41.0672 | 41.1001 | 41.161 | 41.2569 | 41.3942 | 41.5781 | 41.8126 | 42.1008 | 42.4443 | 42.8432 | 43.2959 | 43.7988 | 44.3455 | 44.9265 | 45.5281 | 46.1314 | 46.7111 | 47.2327 | 47.6505 | 47.9028 | 47.9048 | 47.5361 | 46.616 | 44.847 | 41.6632 | 35.6658 | 19.9229 | 0 | 0 | 0 | 0 | 0 | 0 | 0 | 0 | 0 | 0 | 0 | 0 | 0 | 0 | 0 | 0 | 0 | 0 | 0 | 0 | 0 | 0 | 0 | 0 | 0 | 0 | 0 | 0 | 0 | 0 | 0 | 0 | 0 | 0 | 0 | 0 | 0 | 0 | 0 | 0 | 0 | 0 | 0 | 0 | 0 | 0 | 0 | 0 | 0 | 0 | 0 | 0 | 0 | 0 | 0 | 0 | 0 | 0 | 0 | 0 | 0 | 0 | 0 | 0 | 0 | 0 | 0 | 0 | 0 | 0 | 0 | 0 | 0 | 0 | 0 | 0 | 0 | 0 | 0 | 0 | 0 | 0 | 0 | 0 | 0 | 0 | 0 | 0 | 0 | 0 | 0 | 0 | 0 | 0 | 0 | 0 | 0 | 0 | 0 | 0 | 0 | 0 | 0 | 0 | 0 | 0 | 0 | 0 | 0 | 0 | 0 | 0 | 0 | 0 | 0 | 0 | 0 | 0 | 0 | 0 | 0 | 0 | 0 | 0 | 0 | 0 | 0 | 0 | 0 | 0 | 0 | 0 | 0 | 0 | 0 | 0 | 0 | 0 | 0 | 0 | 0 | 0 | 0 | 0 | 0 | 0 | 0 | 0 | 0 | 0 | 0 | 0 | 0 | 0 | 0 | 0 | 0 | 0 | 0 | 0 | 0 | 0 | 0 | 0 | 0 | 0 | 0 | 0 | 0 | 0 | 0 | 0 | 0 | 0 | 0 | 0 | 0 | 0 | 0 | 0 | 0 | 0 | 0 | 0 | 0 | 0 | 0 | 0 | 0 | 0 | 0 | 0

## DBR_absorbed
chirped DBR: 100 × (1 − R − T), absorption alone
wavelength (nm) \ angle (deg) | 0 | 0.25 | 0.5 | 0.75 | 1 | 1.25 | 1.5 | 1.75 | 2 | 2.25 | 2.5 | 2.75 | 3 | 3.25 | 3.5 | 3.75 | 4 | 4.25 | 4.5 | 4.75 | 5 | 5.25 | 5.5 | 5.75 | 6 | 6.25 | 6.5 | 6.75 | 7 | 7.25 | 7.5 | 7.75 | 8 | 8.25 | 8.5 | 8.75 | 9 | 9.25 | 9.5 | 9.75 | 10 | 10.25 | 10.5 | 10.75 | 11 | 11.25 | 11.5 | 11.75 | 12 | 12.25 | 12.5 | 12.75 | 13 | 13.25 | 13.5 | 13.75 | 14 | 14.25 | 14.5 | 14.75 | 15 | 15.25 | 15.5 | 15.75 | 16 | 16.25 | 16.5 | 16.75 | 17 | 17.25 | 17.5 | 17.75 | 18 | 18.25 | 18.5 | 18.75 | 19 | 19.25 | 19.5 | 19.75 | 20 | 20.25 | 20.5 | 20.75 | 21 | 21.25 | 21.5 | 21.75 | 22 | 22.25 | 22.5 | 22.75 | 23 | 23.25 | 23.5 | 23.75 | 24 | 24.25 | 24.5 | 24.75 | 25 | 25.25 | 25.5 | 25.75 | 26 | 26.25 | 26.5 | 26.75 | 27 | 27.25 | 27.5 | 27.75 | 28 | 28.25 | 28.5 | 28.75 | 29 | 29.25 | 29.5 | 29.75 | 30 | 30.25 | 30.5 | 30.75 | 31 | 31.25 | 31.5 | 31.75 | 32 | 32.25 | 32.5 | 32.75 | 33 | 33.25 | 33.5 | 33.75 | 34 | 34.25 | 34.5 | 34.75 | 35 | 35.25 | 35.5 | 35.75 | 36 | 36.25 | 36.5 | 36.75 | 37 | 37.25 | 37.5 | 37.75 | 38 | 38.25 | 38.5 | 38.75 | 39 | 39.25 | 39.5 | 39.75 | 40 | 40.25 | 40.5 | 40.75 | 41 | 41.25 | 41.5 | 41.75 | 42 | 42.25 | 42.5 | 42.75 | 43 | 43.25 | 43.5 | 43.75 | 44 | 44.25 | 44.5 | 44.75 | 45 | 45.25 | 45.5 | 45.75 | 46 | 46.25 | 46.5 | 46.75 | 47 | 47.25 | 47.5 | 47.75 | 48 | 48.25 | 48.5 | 48.75 | 49 | 49.25 | 49.5 | 49.75 | 50 | 50.25 | 50.5 | 50.75 | 51 | 51.25 | 51.5 | 51.75 | 52 | 52.25 | 52.5 | 52.75 | 53 | 53.25 | 53.5 | 53.75 | 54 | 54.25 | 54.5 | 54.75 | 55 | 55.25 | 55.5 | 55.75 | 56 | 56.25 | 56.5 | 56.75 | 57 | 57.25 | 57.5 | 57.75 | 58 | 58.25 | 58.5 | 58.75 | 59 | 59.25 | 59.5 | 59.75 | 60 | 60.25 | 60.5 | 60.75 | 61 | 61.25 | 61.5 | 61.75 | 62 | 62.25 | 62.5 | 62.75 | 63 | 63.25 | 63.5 | 63.75 | 64 | 64.25 | 64.5 | 64.75 | 65 | 65.25 | 65.5 | 65.75 | 66 | 66.25 | 66.5 | 66.75 | 67 | 67.25 | 67.5 | 67.75 | 68 | 68.25 | 68.5 | 68.75 | 69 | 69.25 | 69.5 | 69.75 | 70 | 70.25 | 70.5 | 70.75 | 71 | 71.25 | 71.5 | 71.75 | 72 | 72.25 | 72.5 | 72.75 | 73 | 73.25 | 73.5 | 73.75 | 74 | 74.25 | 74.5 | 74.75 | 75 | 75.25 | 75.5 | 75.75 | 76 | 76.25 | 76.5 | 76.75 | 77 | 77.25 | 77.5 | 77.75 | 78 | 78.25 | 78.5 | 78.75 | 79 | 79.25 | 79.5 | 79.75 | 80 | 80.25 | 80.5 | 80.75 | 81 | 81.25 | 81.5 | 81.75 | 82 | 82.25 | 82.5 | 82.75 | 83 | 83.25 | 83.5 | 83.75 | 84 | 84.25 | 84.5 | 84.75 | 85 | 85.25 | 85.5 | 85.75 | 86 | 86.25 | 86.5 | 86.75 | 87 | 87.25 | 87.5 | 87.75 | 88 | 88.25 | 88.5 | 88.75 | 89 | 89.25 | 89.5 | 89.75
430 | 5.1073 | 5.1075 | 5.108 | 5.1088 | 5.11 | 5.1115 | 5.1134 | 5.1156 | 5.1183 | 5.1214 | 5.1249 | 5.1289 | 5.1334 | 5.1384 | 5.144 | 5.1502 | 5.157 | 5.1646 | 5.1728 | 5.1819 | 5.1917 | 5.2024 | 5.2141 | 5.2267 | 5.2403 | 5.255 | 5.2709 | 5.2879 | 5.3061 | 5.3256 | 5.3464 | 5.3686 | 5.3921 | 5.4171 | 5.4434 | 5.4712 | 5.5004 | 5.5309 | 5.5628 | 5.5959 | 5.6301 | 5.6654 | 5.7014 | 5.7381 | 5.7751 | 5.8121 | 5.8487 | 5.8845 | 5.919 | 5.9517 | 5.982 | 6.0093 | 6.033 | 6.0525 | 6.0674 | 6.0771 | 6.0814 | 6.0801 | 6.0734 | 6.0613 | 6.0445 | 6.0233 | 5.9987 | 5.9715 | 5.9426 | 5.913 | 5.8837 | 5.8555 | 5.8294 | 5.806 | 5.786 | 5.7699 | 5.7582 | 5.7511 | 5.749 | 5.752 | 5.7601 | 5.7736 | 5.7923 | 5.8162 | 5.8453 | 5.8795 | 5.9188 | 5.9629 | 6.0118 | 6.0654 | 6.1236 | 6.1863 | 6.2532 | 6.3244 | 6.3997 | 6.4789 | 6.5619 | 6.6485 | 6.7383 | 6.8312 | 6.9267 | 7.0242 | 7.1229 | 7.222 | 7.3202 | 7.4158 | 7.5074 | 7.5931 | 7.6719 | 7.7439 | 7.8103 | 7.8738 | 7.9378 | 8.0053 | 8.0783 | 8.1576 | 8.243 | 8.3339 | 8.4294 | 8.5286 | 8.6307 | 8.7351 | 8.8412 | 8.9483 | 9.056 | 9.1635 | 9.27 | 9.3746 | 9.4762 | 9.5738 | 9.6661 | 9.7518 | 9.8296 | 9.8984 | 9.9568 | 10.0039 | 10.0389 | 10.0614 | 10.0714 | 10.0701 | 10.0597 | 10.0443 | 10.0294 | 10.0194 | 10.0109 | 9.9886 | 9.9344 | 9.8426 | 9.7205 | 9.579 | 9.4258 | 9.2658 | 9.1014 | 8.9342 | 8.7649 | 8.5942 | 8.4227 | 8.251 | 8.0797 | 7.9095 | 7.7414 | 7.5763 | 7.4152 | 7.2595 | 7.1105 | 6.9698 | 6.8396 | 6.7228 | 6.6239 | 6.5514 | 6.5248 | 6.6276 | 7.0821 | 7.69 | 9.6088 | 11.1064 | 16.1916 | 22.7968 | 20.863 | 14.9038 | 11.2491 | 9.316 | 8.2334 | 7.5812 | 7.1659 | 6.8922 | 6.7098 | 6.5905 | 6.5175 | 6.4803 | 6.4726 | 6.4902 | 6.5306 | 6.5926 | 6.676 | 6.7815 | 6.9109 | 7.0672 | 7.2551 | 7.4815 | 7.7568 | 8.0966 | 8.5241 | 9.0746 | 9.8013 | 10.7812 | 12.1006 | 13.8236 | 15.793 | 17.3819 | 17.7251 | 16.7382 | 15.2204 | 13.8514 | 12.8449 | 12.1758 | 11.7647 | 11.5418 | 11.4581 | 11.4824 | 11.5966 | 11.793 | 12.0723 | 12.4437 | 12.9249 | 13.5436 | 14.3368 | 15.3437 | 16.5799 | 17.9752 | 19.2853 | 20.0993 | 20.1109 | 19.4232 | 18.4247 | 17.4462 | 16.6345 | 16.011 | 15.5472 | 15.2046 | 14.9488 | 14.7534 | 14.5991 | 14.4724 | 14.3645 | 14.2703 | 14.1876 | 14.1167 | 14.0599 | 14.021 | 14.0049 | 14.0173 | 14.0639 | 14.1496 | 14.2774 | 14.4472 | 14.6531 | 14.8824 | 15.1132 | 15.3146 | 15.4486 | 15.4766 | 15.3668 | 15.1036 | 14.6915 | 14.1542 | 13.5279 | 12.8523 | 12.1636 | 11.4902 | 10.8517 | 10.2597 | 9.7199 | 9.2335 | 8.7994 | 8.4148 | 8.0763 | 7.7803 | 7.5233 | 7.3023 | 7.1145 | 6.9576 | 6.8298 | 6.7296 | 6.6561 | 6.6086 | 6.5871 | 6.5919 | 6.6236 | 6.6837 | 6.7739 | 6.8966 | 7.0551 | 7.2534 | 7.4964 | 7.7905 | 8.143 | 8.563 | 9.061 | 9.6491 | 10.3408 | 11.1493 | 12.0862 | 13.1571 | 14.355 | 15.6502 | 16.9783 | 18.2302 | 19.254 | 19.8806 | 19.9757 | 19.4953 | 18.5096 | 17.1743 | 15.6704 | 14.1525 | 12.7245 | 11.4409 | 10.3206 | 9.3601 | 8.5452 | 7.8575 | 7.2781 | 6.7897 | 6.3772 | 6.0276 | 5.7303 | 5.4763 | 5.258 | 5.0695 | 4.9055 | 4.7617 | 4.6346 | 4.521 | 4.4183 | 4.3241 | 4.2365 | 4.1537 | 4.0739 | 3.9958 | 3.9179 | 3.839 | 3.7578 | 3.6733 | 3.5844 | 3.49 | 3.3893 | 3.2812 | 3.1651 | 3.0402 | 2.9058 | 2.7613 | 2.6064 | 2.4408 | 2.2644 | 2.0771 | 1.8791 | 1.671 | 1.4532 | 1.2265 | 0.992 | 0.7507 | 0.5039 | 0.2532
431 | 5.1009 | 5.1012 | 5.1019 | 5.1032 | 5.105 | 5.1073 | 5.1102 | 5.1136 | 5.1176 | 5.1221 | 5.1273 | 5.1331 | 5.1396 | 5.1468 | 5.1547 | 5.1633 | 5.1727 | 5.183 | 5.1941 | 5.206 | 5.219 | 5.2328 | 5.2477 | 5.2636 | 5.2806 | 5.2987 | 5.318 | 5.3384 | 5.3599 | 5.3827 | 5.4067 | 5.4319 | 5.4582 | 5.4857 | 5.5143 | 5.5439 | 5.5744 | 5.6058 | 5.6378 | 5.6704 | 5.7032 | 5.736 | 5.7685 | 5.8004 | 5.8312 | 5.8606 | 5.8881 | 5.9132 | 5.9354 | 5.9542 | 5.9692 | 5.9799 | 5.9861 | 5.9875 | 5.9841 | 5.9759 | 5.9631 | 5.9461 | 5.9254 | 5.9017 | 5.8757 | 5.8482 | 5.8201 | 5.7921 | 5.7652 | 5.74 | 5.7172 | 5.6974 | 5.6812 | 5.6689 | 5.6608 | 5.6573 | 5.6585 | 5.6645 | 5.6754 | 5.6913 | 5.712 | 5.7377 | 5.7681 | 5.8033 | 5.8432 | 5.8877 | 5.9366 | 5.9899 | 6.0475 | 6.1092 | 6.1749 | 6.2446 | 6.3181 | 6.3953 | 6.476 | 6.56 | 6.647 | 6.7369 | 6.8291 | 6.9232 | 7.0185 | 7.1141 | 7.209 | 7.3017 | 7.3908 | 7.4748 | 7.5525 | 7.6238 | 7.6894 | 7.7516 | 7.8134 | 7.8776 | 7.9465 | 8.0212 | 8.102 | 8.1882 | 8.2792 | 8.374 | 8.472 | 8.5725 | 8.6749 | 8.7787 | 8.8833 | 8.9881 | 9.0924 | 9.1953 | 9.2958 | 9.3929 | 9.4855 | 9.5722 | 9.6519 | 9.7233 | 9.7852 | 9.8365 | 9.8763 | 9.904 | 9.9192 | 9.9224 | 9.9148 | 9.899 | 9.8793 | 9.861 | 9.8472 | 9.833 | 9.8025 | 9.7397 | 9.6414 | 9.5152 | 9.3711 | 9.2164 | 9.0555 | 8.8908 | 8.7238 | 8.5552 | 8.3858 | 8.2162 | 8.0468 | 7.8785 | 7.7117 | 7.5473 | 7.3862 | 7.2294 | 7.0777 | 6.9324 | 6.7949 | 6.6667 | 6.55 | 6.4479 | 6.3653 | 6.3119 | 6.3106 | 6.4592 | 7.1724 | 10.3684 | 10.2019 | 14.8801 | 22.3098 | 21.4036 | 14.9968 | 11.1172 | 9.1369 | 8.0552 | 7.4142 | 7.0104 | 6.7466 | 6.5721 | 6.4587 | 6.39 | 6.3559 | 6.3499 | 6.3681 | 6.408 | 6.4684 | 6.549 | 6.6504 | 6.7741 | 6.9228 | 7.1007 | 7.3141 | 7.5723 | 7.8893 | 8.2864 | 8.7959 | 9.4675 | 10.3789 | 11.6177 | 13.2871 | 15.3183 | 17.1762 | 17.8707 | 17.0317 | 15.4443 | 13.9476 | 12.838 | 12.0999 | 11.6439 | 11.3903 | 11.2829 | 11.286 | 11.3783 | 11.5492 | 11.7967 | 12.1261 | 12.5508 | 13.0926 | 13.7824 | 14.6572 | 15.7461 | 17.0305 | 18.37 | 19.4445 | 19.8742 | 19.5389 | 18.6971 | 17.7185 | 16.8359 | 16.1269 | 15.5856 | 15.1795 | 14.8734 | 14.6385 | 14.4532 | 14.3022 | 14.1751 | 14.0659 | 13.9716 | 13.8919 | 13.8287 | 13.7851 | 13.7659 | 13.7761 | 13.8209 | 13.9048 | 14.0301 | 14.1959 | 14.3957 | 14.6161 | 14.8349 | 15.0211 | 15.1381 | 15.1488 | 15.0243 | 14.7517 | 14.3376 | 13.8064 | 13.1936 | 12.5372 | 11.8714 | 11.2228 | 10.6093 | 10.0416 | 9.5247 | 9.0597 | 8.6453 | 8.2787 | 7.9568 | 7.676 | 7.4333 | 7.2256 | 7.0506 | 6.9059 | 6.7901 | 6.7019 | 6.6405 | 6.6055 | 6.5971 | 6.6158 | 6.6626 | 6.7393 | 6.8479 | 6.9915 | 7.1737 | 7.3993 | 7.6741 | 8.005 | 8.4007 | 8.8709 | 9.4273 | 10.0824 | 10.8489 | 11.738 | 12.755 | 13.8937 | 15.1267 | 16.3938 | 17.5923 | 18.5784 | 19.1908 | 19.2991 | 18.8579 | 17.9307 | 16.6641 | 15.2316 | 13.7823 | 12.4173 | 11.1902 | 10.1199 | 9.2036 | 8.4279 | 7.7752 | 7.2274 | 6.7678 | 6.382 | 6.0576 | 5.7841 | 5.5531 | 5.3573 | 5.1908 | 5.0489 | 4.9272 | 4.8225 | 4.7317 | 4.6523 | 4.582 | 4.519 | 4.4614 | 4.4076 | 4.3562 | 4.3058 | 4.255 | 4.2025 | 4.1472 | 4.0878 | 4.023 | 3.9518 | 3.8728 | 3.7851 | 3.6874 | 3.5788 | 3.4581 | 3.3245 | 3.1771 | 3.0152 | 2.8384 | 2.6463 | 2.4388 | 2.216 | 1.9785 | 1.7269 | 1.4622 | 1.1859 | 0.8995 | 0.6049 | 0.3043
432 | 5.1298 | 5.1301 | 5.1311 | 5.1327 | 5.1351 | 5.1381 | 5.1417 | 5.1461 | 5.1512 | 5.1571 | 5.1636 | 5.171 | 5.1791 | 5.188 | 5.1978 | 5.2084 | 5.2199 | 5.2322 | 5.2456 | 5.2598 | 5.275 | 5.2912 | 5.3084 | 5.3266 | 5.3459 | 5.3661 | 5.3874 | 5.4097 | 5.433 | 5.4572 | 5.4823 | 5.5083 | 5.535 | 5.5623 | 5.5902 | 5.6184 | 5.6468 | 5.6752 | 5.7033 | 5.7308 | 5.7575 | 5.7829 | 5.8068 | 5.8287 | 5.8482 | 5.865 | 5.8786 | 5.8888 | 5.8951 | 5.8974 | 5.8956 | 5.8896 | 5.8795 | 5.8656 | 5.8481 | 5.8276 | 5.8045 | 5.7795 | 5.7534 | 5.7267 | 5.7003 | 5.6748 | 5.6509 | 5.6291 | 5.6101 | 5.5942 | 5.5819 | 5.5735 | 5.5692 | 5.5693 | 5.5738 | 5.5828 | 5.5964 | 5.6146 | 5.6374 | 5.6647 | 5.6965 | 5.7327 | 5.7732 | 5.818 | 5.8669 | 5.9199 | 5.9769 | 6.0377 | 6.1023 | 6.1706 | 6.2424 | 6.3176 | 6.396 | 6.4776 | 6.5619 | 6.6489 | 6.738 | 6.8288 | 6.9208 | 7.013 | 7.1046 | 7.1944 | 7.2809 | 7.3628 | 7.4392 | 7.5094 | 7.5741 | 7.6351 | 7.6948 | 7.7561 | 7.8213 | 7.8918 | 7.968 | 8.0497 | 8.1363 | 8.2269 | 8.3208 | 8.4175 | 8.5163 | 8.6167 | 8.7183 | 8.8203 | 8.9223 | 9.0233 | 9.1225 | 9.2188 | 9.3113 | 9.3986 | 9.4797 | 9.5532 | 9.6179 | 9.6728 | 9.7169 | 9.7493 | 9.7696 | 9.7777 | 9.7742 | 9.7605 | 9.7397 | 9.7161 | 9.6946 | 9.6771 | 9.657 | 9.6183 | 9.5474 | 9.4431 | 9.3132 | 9.167 | 9.0113 | 8.85 | 8.6856 | 8.5192 | 8.3519 | 8.1843 | 8.017 | 7.8504 | 7.6854 | 7.5223 | 7.362 | 7.2053 | 7.0528 | 6.9055 | 6.7645 | 6.6307 | 6.5055 | 6.3906 | 6.2881 | 6.2015 | 6.1365 | 6.1047 | 6.1342 | 6.3481 | 7.7065 | 9.2671 | 13.2868 | 21.2912 | 22.1774 | 15.2648 | 11.0515 | 8.9883 | 7.8947 | 7.2593 | 6.8643 | 6.6087 | 6.441 | 6.3329 | 6.2682 | 6.2368 | 6.2324 | 6.2511 | 6.2906 | 6.3496 | 6.4277 | 6.5254 | 6.6439 | 6.7858 | 6.9547 | 7.1562 | 7.3989 | 7.6953 | 8.0647 | 8.5366 | 9.1571 | 9.9972 | 11.1592 | 12.7551 | 14.8039 | 16.8905 | 17.9675 | 17.3408 | 15.7046 | 14.0726 | 12.8497 | 12.0368 | 11.5334 | 11.2483 | 11.1177 | 11.101 | 11.1735 | 11.3222 | 11.5423 | 11.8363 | 12.2136 | 12.6914 | 13.2949 | 14.0567 | 15.0097 | 16.1635 | 17.4512 | 18.657 | 19.4251 | 19.4814 | 18.8923 | 17.9861 | 17.0655 | 16.2789 | 15.6581 | 15.1833 | 14.8218 | 14.5434 | 14.3239 | 14.1461 | 13.9981 | 13.8726 | 13.7657 | 13.6764 | 13.6059 | 13.5571 | 13.5339 | 13.5411 | 13.5835 | 13.6647 | 13.7868 | 13.948 | 14.1414 | 14.3531 | 14.5607 | 14.7336 | 14.8361 | 14.8331 | 14.6979 | 14.4198 | 14.0069 | 13.4839 | 12.8855 | 12.2482 | 11.6044 | 10.9789 | 10.3885 | 9.8431 | 9.3471 | 8.9015 | 8.505 | 8.1548 | 7.848 | 7.5813 | 7.3517 | 7.1565 | 6.9932 | 6.8601 | 6.7557 | 6.6788 | 6.629 | 6.6062 | 6.6105 | 6.6429 | 6.7047 | 6.7978 | 6.925 | 7.0896 | 7.2959 | 7.5493 | 7.8563 | 8.2248 | 8.6641 | 9.185 | 9.7993 | 10.5193 | 11.3556 | 12.3141 | 13.3902 | 14.5602 | 15.7705 | 16.9276 | 17.8979 | 18.5273 | 18.6859 | 18.3196 | 17.4781 | 16.2952 | 14.9365 | 13.5488 | 12.2342 | 11.0486 | 10.0131 | 9.1266 | 8.3773 | 7.7483 | 7.2224 | 6.7835 | 6.4175 | 6.1122 | 5.8577 | 5.6455 | 5.4687 | 5.3215 | 5.1994 | 5.0982 | 5.0146 | 4.9458 | 4.8895 | 4.8434 | 4.8057 | 4.7747 | 4.7489 | 4.7269 | 4.7073 | 4.6888 | 4.6701 | 4.6499 | 4.6269 | 4.5998 | 4.5673 | 4.5279 | 4.4801 | 4.4226 | 4.3537 | 4.2719 | 4.1756 | 4.0634 | 3.9337 | 3.7851 | 3.6165 | 3.4266 | 3.2148 | 2.9805 | 2.7237 | 2.4446 | 2.144 | 1.8233 | 1.4843 | 1.1294 | 0.7615 | 0.3838
433 | 5.1846 | 5.185 | 5.1861 | 5.1881 | 5.1908 | 5.1943 | 5.1986 | 5.2037 | 5.2096 | 5.2163 | 5.2239 | 5.2323 | 5.2415 | 5.2516 | 5.2626 | 5.2744 | 5.2872 | 5.3008 | 5.3154 | 5.3308 | 5.3472 | 5.3644 | 5.3825 | 5.4014 | 5.4212 | 5.4418 | 5.463 | 5.485 | 5.5075 | 5.5305 | 5.5539 | 5.5776 | 5.6013 | 5.6249 | 5.6482 | 5.671 | 5.693 | 5.714 | 5.7336 | 5.7516 | 5.7676 | 5.7813 | 5.7924 | 5.8007 | 5.8058 | 5.8076 | 5.8059 | 5.8008 | 5.7921 | 5.78 | 5.7648 | 5.7468 | 5.7263 | 5.7038 | 5.6798 | 5.6551 | 5.63 | 5.6053 | 5.5815 | 5.5592 | 5.5389 | 5.5211 | 5.5062 | 5.4945 | 5.4863 | 5.4819 | 5.4815 | 5.4851 | 5.4929 | 5.5049 | 5.5212 | 5.5417 | 5.5665 | 5.5954 | 5.6285 | 5.6657 | 5.7068 | 5.7519 | 5.8008 | 5.8535 | 5.9099 | 5.9699 | 6.0334 | 6.1002 | 6.1704 | 6.2437 | 6.32 | 6.3992 | 6.4809 | 6.5651 | 6.6512 | 6.7388 | 6.8275 | 6.9164 | 7.0047 | 7.0913 | 7.175 | 7.2546 | 7.3291 | 7.398 | 7.4616 | 7.5212 | 7.579 | 7.6377 | 7.6996 | 7.7661 | 7.8381 | 7.9155 | 7.9978 | 8.0844 | 8.1744 | 8.2673 | 8.3626 | 8.4598 | 8.5583 | 8.6576 | 8.7572 | 8.8562 | 8.9538 | 9.0492 | 9.1412 | 9.2288 | 9.3107 | 9.3858 | 9.4529 | 9.5108 | 9.5586 | 9.5953 | 9.6203 | 9.6333 | 9.6344 | 9.6243 | 9.605 | 9.5794 | 9.5522 | 9.5277 | 9.5064 | 9.4801 | 9.4335 | 9.3551 | 9.2454 | 9.1124 | 8.9647 | 8.8084 | 8.6473 | 8.4835 | 8.3185 | 8.1529 | 7.9875 | 7.823 | 7.6597 | 7.4982 | 7.3392 | 7.1833 | 7.031 | 6.8832 | 6.7406 | 6.6041 | 6.4745 | 6.353 | 6.2408 | 6.1396 | 6.052 | 5.9818 | 5.9362 | 5.9295 | 5.9992 | 6.3189 | 8.6451 | 11.4378 | 19.4084 | 23.1412 | 15.7845 | 11.0694 | 8.8724 | 7.7508 | 7.1146 | 6.7255 | 6.4765 | 6.3147 | 6.2114 | 6.1503 | 6.1214 | 6.1185 | 6.1378 | 6.1769 | 6.2346 | 6.3104 | 6.4046 | 6.5184 | 6.654 | 6.8146 | 7.0054 | 7.2338 | 7.5114 | 7.8554 | 8.2927 | 8.8655 | 9.6405 | 10.7238 | 12.2295 | 14.2543 | 16.5162 | 17.9883 | 17.6459 | 15.9933 | 14.2212 | 12.8753 | 11.9816 | 11.4284 | 11.1114 | 10.9582 | 10.9228 | 10.9773 | 11.1063 | 11.3026 | 11.5663 | 11.9037 | 12.3277 | 12.8588 | 13.5245 | 14.3567 | 15.3781 | 16.5679 | 17.799 | 18.7931 | 19.2185 | 18.9551 | 18.208 | 17.3016 | 16.4575 | 15.7602 | 15.2137 | 14.7923 | 14.4661 | 14.2091 | 14.002 | 13.8312 | 13.6878 | 13.5671 | 13.4672 | 13.3886 | 13.3336 | 13.3056 | 13.309 | 13.3478 | 13.4255 | 13.5435 | 13.6994 | 13.8861 | 14.0891 | 14.2862 | 14.4474 | 14.5378 | 14.5242 | 14.3818 | 14.1016 | 13.6927 | 13.1799 | 12.5969 | 11.9786 | 11.3559 | 10.7523 | 10.1834 | 9.6586 | 9.182 | 8.7543 | 8.3742 | 8.0392 | 7.7464 | 7.4927 | 7.2753 | 7.0917 | 6.9396 | 6.8173 | 6.7236 | 6.6577 | 6.6191 | 6.6078 | 6.6246 | 6.6704 | 6.7468 | 6.8564 | 7.002 | 7.1875 | 7.4179 | 7.6991 | 8.0384 | 8.4444 | 8.927 | 9.4975 | 10.1673 | 10.947 | 11.8432 | 12.8535 | 13.959 | 15.1139 | 16.236 | 17.2036 | 17.8711 | 18.1068 | 17.8436 | 17.1115 | 16.0272 | 14.7474 | 13.4183 | 12.1456 | 10.9902 | 9.9774 | 9.1094 | 8.3758 | 7.7614 | 7.2494 | 6.8243 | 6.4722 | 6.1811 | 5.9412 | 5.7443 | 5.5834 | 5.453 | 5.3485 | 5.266 | 5.2024 | 5.1548 | 5.1211 | 5.0991 | 5.0873 | 5.0839 | 5.0878 | 5.0974 | 5.1117 | 5.1293 | 5.1492 | 5.1701 | 5.1908 | 5.2099 | 5.2261 | 5.2379 | 5.2436 | 5.2417 | 5.2302 | 5.207 | 5.1702 | 5.1173 | 5.046 | 4.9538 | 4.8382 | 4.6967 | 4.5268 | 4.3263 | 4.0932 | 3.826 | 3.5238 | 3.1861 | 2.8135 | 2.4076 | 1.9708 | 1.5066 | 1.0196 | 0.5153
434 | 5.2585 | 5.2589 | 5.2601 | 5.2622 | 5.2651 | 5.2689 | 5.2734 | 5.2789 | 5.2851 | 5.2922 | 5.3001 | 5.3089 | 5.3184 | 5.3288 | 5.3401 | 5.3521 | 5.365 | 5.3786 | 5.3929 | 5.408 | 5.4238 | 5.4402 | 5.4573 | 5.4748 | 5.4928 | 5.5111 | 5.5297 | 5.5484 | 5.5671 | 5.5857 | 5.6039 | 5.6217 | 5.6387 | 5.6548 | 5.6697 | 5.6832 | 5.6951 | 5.7051 | 5.7129 | 5.7184 | 5.7214 | 5.7216 | 5.719 | 5.7136 | 5.7052 | 5.694 | 5.6801 | 5.6637 | 5.6452 | 5.6248 | 5.603 | 5.5802 | 5.5569 | 5.5336 | 5.5107 | 5.4889 | 5.4685 | 5.45 | 5.4338 | 5.4202 | 5.4095 | 5.4021 | 5.3981 | 5.3977 | 5.401 | 5.4081 | 5.4191 | 5.434 | 5.4528 | 5.4755 | 5.5021 | 5.5326 | 5.5669 | 5.6049 | 5.6467 | 5.692 | 5.7409 | 5.7933 | 5.8491 | 5.9082 | 5.9706 | 6.0361 | 6.1047 | 6.1761 | 6.2504 | 6.3272 | 6.4065 | 6.4879 | 6.5711 | 6.6557 | 6.7411 | 6.8268 | 6.9118 | 6.9954 | 7.0762 | 7.1534 | 7.2258 | 7.2931 | 7.3553 | 7.4135 | 7.4695 | 7.5258 | 7.5846 | 7.6476 | 7.7156 | 7.7889 | 7.8671 | 7.9497 | 8.0359 | 8.1252 | 8.2171 | 8.311 | 8.4065 | 8.5031 | 8.6002 | 8.6972 | 8.7931 | 8.8873 | 8.9786 | 9.0661 | 9.1485 | 9.2247 | 9.2936 | 9.354 | 9.405 | 9.4455 | 9.4748 | 9.4924 | 9.4982 | 9.4924 | 9.4761 | 9.4513 | 9.4215 | 9.391 | 9.3636 | 9.3384 | 9.306 | 9.2516 | 9.1662 | 9.0517 | 8.916 | 8.7672 | 8.6108 | 8.4502 | 8.2876 | 8.1242 | 7.9608 | 7.798 | 7.6365 | 7.4767 | 7.3192 | 7.1644 | 7.0129 | 6.8653 | 6.7223 | 6.5845 | 6.4526 | 6.3274 | 6.2099 | 6.1011 | 6.0023 | 5.9154 | 5.8434 | 5.7909 | 5.767 | 5.7913 | 5.9187 | 6.4865 | 9.4025 | 16.4207 | 24.0044 | 16.7226 | 11.2187 | 8.8042 | 7.63 | 6.9841 | 6.5969 | 6.3525 | 6.1955 | 6.0962 | 6.0382 | 6.0115 | 6.01 | 6.0298 | 6.0686 | 6.1251 | 6.1988 | 6.2899 | 6.3994 | 6.5293 | 6.6824 | 6.8634 | 7.079 | 7.3395 | 7.6605 | 8.0663 | 8.5956 | 9.31 | 10.3071 | 11.7254 | 13.6925 | 16.0718 | 17.931 | 17.9469 | 16.3212 | 14.4045 | 12.9232 | 11.9411 | 11.3345 | 10.9843 | 10.8084 | 10.7551 | 10.7931 | 10.9045 | 11.08 | 11.3177 | 11.6212 | 12.0002 | 12.4707 | 13.0557 | 13.7837 | 14.682 | 15.7555 | 16.941 | 18.0484 | 18.7693 | 18.8581 | 18.3527 | 17.5284 | 16.6605 | 15.8968 | 15.2779 | 14.7926 | 14.4141 | 14.1158 | 13.8763 | 13.6802 | 13.5173 | 13.3814 | 13.2697 | 13.182 | 13.1199 | 13.0864 | 13.0851 | 13.1198 | 13.1933 | 13.3065 | 13.4568 | 13.6366 | 13.8315 | 14.0192 | 14.1702 | 14.2511 | 14.2298 | 14.0832 | 13.8038 | 13.4011 | 12.8998 | 12.3323 | 11.7325 | 11.1298 | 10.5464 | 9.9973 | 9.4913 | 9.0323 | 8.6208 | 8.2557 | 7.9345 | 7.6545 | 7.4127 | 7.2066 | 7.0336 | 6.8919 | 6.7798 | 6.6964 | 6.6407 | 6.6128 | 6.6128 | 6.6416 | 6.7005 | 6.7914 | 6.9171 | 7.081 | 7.2874 | 7.5418 | 7.8507 | 8.2222 | 8.6652 | 9.1903 | 9.8083 | 10.5296 | 11.3615 | 12.3042 | 13.3437 | 14.4431 | 15.5323 | 16.5036 | 17.2209 | 17.5516 | 17.4133 | 16.8118 | 15.842 | 14.6492 | 13.3788 | 12.1425 | 11.0086 | 10.0084 | 9.1484 | 8.4211 | 7.8126 | 7.3071 | 6.8892 | 6.5453 | 6.2635 | 6.0341 | 5.8487 | 5.7006 | 5.5843 | 5.4951 | 5.4294 | 5.384 | 5.3564 | 5.3443 | 5.346 | 5.3599 | 5.3845 | 5.4188 | 5.4616 | 5.512 | 5.5689 | 5.6314 | 5.6986 | 5.7694 | 5.8428 | 5.9176 | 5.9925 | 6.0662 | 6.1369 | 6.2028 | 6.2618 | 6.3116 | 6.3493 | 6.3721 | 6.3765 | 6.3588 | 6.3148 | 6.2401 | 6.1301 | 5.9797 | 5.7841 | 5.5386 | 5.2387 | 4.8808 | 4.4624 | 3.9822 | 3.4409 | 2.8414 | 2.1887 | 1.4906 | 0.757
435 | 5.3316 | 5.332 | 5.3332 | 5.3352 | 5.338 | 5.3415 | 5.3459 | 5.351 | 5.3569 | 5.3636 | 5.371 | 5.3791 | 5.3879 | 5.3974 | 5.4075 | 5.4183 | 5.4296 | 5.4414 | 5.4537 | 5.4664 | 5.4795 | 5.4928 | 5.5062 | 5.5197 | 5.5331 | 5.5464 | 5.5592 | 5.5717 | 5.5834 | 5.5944 | 5.6043 | 5.6131 | 5.6205 | 5.6264 | 5.6305 | 5.6327 | 5.6329 | 5.6309 | 5.6267 | 5.6202 | 5.6114 | 5.6003 | 5.587 | 5.5717 | 5.5546 | 5.536 | 5.5161 | 5.4953 | 5.4739 | 5.4524 | 5.4312 | 5.4106 | 5.391 | 5.3729 | 5.3566 | 5.3424 | 5.3307 | 5.3216 | 5.3154 | 5.3124 | 5.3125 | 5.3161 | 5.3231 | 5.3337 | 5.3478 | 5.3655 | 5.3867 | 5.4116 | 5.44 | 5.472 | 5.5074 | 5.5463 | 5.5886 | 5.6342 | 5.683 | 5.7351 | 5.7903 | 5.8486 | 5.9099 | 5.974 | 6.041 | 6.1107 | 6.1829 | 6.2574 | 6.3342 | 6.4129 | 6.4932 | 6.5747 | 6.6569 | 6.7393 | 6.821 | 6.9013 | 6.979 | 7.0534 | 7.1234 | 7.1887 | 7.2491 | 7.3057 | 7.3599 | 7.4139 | 7.4699 | 7.5296 | 7.594 | 7.6635 | 7.7379 | 7.8167 | 7.8993 | 7.9851 | 8.0737 | 8.1646 | 8.2572 | 8.3511 | 8.4458 | 8.5407 | 8.6349 | 8.7278 | 8.8182 | 8.9053 | 8.9878 | 9.0648 | 9.1351 | 9.1975 | 9.2511 | 9.2949 | 9.328 | 9.3499 | 9.3602 | 9.3588 | 9.3463 | 9.3241 | 9.2943 | 9.2606 | 9.2272 | 9.197 | 9.1677 | 9.129 | 9.0672 | 8.9754 | 8.8568 | 8.7191 | 8.5697 | 8.4137 | 8.2542 | 8.0932 | 7.9319 | 7.7711 | 7.6114 | 7.4533 | 7.2973 | 7.1439 | 6.9935 | 6.8467 | 6.7039 | 6.5658 | 6.4329 | 6.3058 | 6.1853 | 6.0721 | 5.967 | 5.8712 | 5.7862 | 5.7142 | 5.6586 | 5.6256 | 5.6273 | 5.6922 | 5.9103 | 6.6514 | 12.3754 | 23.5251 | 18.3392 | 11.5583 | 8.7897 | 7.5291 | 6.8631 | 6.4738 | 6.2324 | 6.0792 | 5.9836 | 5.9284 | 5.9038 | 5.9036 | 5.924 | 5.9625 | 6.0179 | 6.0896 | 6.1779 | 6.2835 | 6.4081 | 6.5543 | 6.7263 | 6.93 | 7.1748 | 7.4747 | 7.8516 | 8.3405 | 8.9981 | 9.9162 | 11.2422 | 13.1192 | 15.5533 | 17.7632 | 18.2027 | 16.6614 | 14.6038 | 12.9777 | 11.9017 | 11.2399 | 10.8566 | 10.6589 | 10.5891 | 10.6122 | 10.7079 | 10.8653 | 11.0805 | 11.3549 | 11.6956 | 12.1148 | 12.6314 | 13.2699 | 14.0575 | 15.0116 | 16.1098 | 17.2375 | 18.1525 | 18.5659 | 18.3598 | 17.6956 | 16.8554 | 16.048 | 15.3629 | 14.8127 | 14.3789 | 14.0359 | 13.7613 | 13.5379 | 13.3536 | 13.2011 | 13.0765 | 12.9787 | 12.9085 | 12.8685 | 12.8616 | 12.8912 | 12.9596 | 13.0672 | 13.2112 | 13.3838 | 13.5704 | 13.7491 | 13.8912 | 13.9642 | 13.9373 | 13.7891 | 13.5127 | 13.1181 | 12.6293 | 12.078 | 11.4966 | 10.9133 | 10.3494 | 9.8192 | 9.3309 | 8.8884 | 8.4923 | 8.1412 | 7.833 | 7.5651 | 7.3346 | 7.1391 | 6.9763 | 6.8444 | 6.7421 | 6.6683 | 6.6226 | 6.605 | 6.6159 | 6.6564 | 6.728 | 6.8331 | 6.9746 | 7.1563 | 7.3833 | 7.6612 | 7.9974 | 8.4001 | 8.8789 | 9.4441 | 10.1058 | 10.872 | 11.745 | 12.7159 | 13.7565 | 14.8094 | 15.7819 | 16.55 | 16.9823 | 16.9819 | 16.5284 | 15.6902 | 14.5967 | 13.391 | 12.1912 | 11.0748 | 10.081 | 9.2222 | 8.4943 | 7.8852 | 7.3802 | 6.9644 | 6.6241 | 6.3477 | 6.1252 | 5.9484 | 5.8104 | 5.7056 | 5.6297 | 5.5789 | 5.5501 | 5.5409 | 5.5493 | 5.5737 | 5.6126 | 5.665 | 5.7299 | 5.8065 | 5.8942 | 5.9923 | 6.1003 | 6.2177 | 6.3439 | 6.4783 | 6.6204 | 6.7694 | 6.9245 | 7.0847 | 7.2486 | 7.4148 | 7.5814 | 7.7462 | 7.9065 | 8.0588 | 8.1993 | 8.3232 | 8.4248 | 8.4976 | 8.534 | 8.5251 | 8.4612 | 8.3313 | 8.1238 | 7.8266 | 7.4275 | 6.9157 | 6.282 | 5.5207 | 4.6309 | 3.6177 | 2.4935 | 1.2785
436 | 5.3901 | 5.3904 | 5.3914 | 5.393 | 5.3953 | 5.3983 | 5.4018 | 5.4059 | 5.4107 | 5.416 | 5.4218 | 5.4281 | 5.4348 | 5.442 | 5.4495 | 5.4574 | 5.4654 | 5.4736 | 5.4819 | 5.4902 | 5.4984 | 5.5063 | 5.514 | 5.5212 | 5.5278 | 5.5338 | 5.5389 | 5.543 | 5.546 | 5.5478 | 5.5482 | 5.5471 | 5.5445 | 5.5401 | 5.534 | 5.5262 | 5.5166 | 5.5052 | 5.4922 | 5.4777 | 5.4617 | 5.4445 | 5.4263 | 5.4074 | 5.388 | 5.3684 | 5.349 | 5.3301 | 5.3119 | 5.2949 | 5.2793 | 5.2655 | 5.2536 | 5.2439 | 5.2367 | 5.2321 | 5.2303 | 5.2314 | 5.2356 | 5.2428 | 5.2533 | 5.267 | 5.284 | 5.3042 | 5.3277 | 5.3545 | 5.3845 | 5.4177 | 5.4541 | 5.4937 | 5.5364 | 5.5821 | 5.6308 | 5.6825 | 5.7371 | 5.7945 | 5.8546 | 5.9174 | 5.9828 | 6.0507 | 6.1209 | 6.1932 | 6.2675 | 6.3435 | 6.421 | 6.4995 | 6.5786 | 6.6577 | 6.7362 | 6.8133 | 6.888 | 6.9595 | 7.027 | 7.0901 | 7.1487 | 7.2035 | 7.2559 | 7.3077 | 7.3611 | 7.4177 | 7.4787 | 7.5445 | 7.6152 | 7.6903 | 7.7694 | 7.8519 | 7.9373 | 8.0251 | 8.1149 | 8.2062 | 8.2985 | 8.3912 | 8.4836 | 8.5749 | 8.6643 | 8.7507 | 8.8332 | 8.9105 | 8.9818 | 9.0458 | 9.1015 | 9.1481 | 9.1845 | 9.2102 | 9.2247 | 9.2276 | 9.2193 | 9.2005 | 9.1726 | 9.1383 | 9.1011 | 9.065 | 9.0321 | 8.9986 | 8.9536 | 8.8849 | 8.7875 | 8.6654 | 8.5262 | 8.3766 | 8.2214 | 8.0633 | 7.9043 | 7.7454 | 7.5875 | 7.431 | 7.2766 | 7.1246 | 6.9755 | 6.8296 | 6.6875 | 6.5497 | 6.4165 | 6.2885 | 6.1663 | 6.0504 | 5.9416 | 5.8405 | 5.7481 | 5.6656 | 5.5948 | 5.5382 | 5.5004 | 5.4894 | 5.5226 | 5.6424 | 5.942 | 6.8919 | 18.8452 | 21.2158 | 12.298 | 8.8811 | 7.4677 | 6.762 | 6.3632 | 6.1212 | 5.9701 | 5.8769 | 5.8241 | 5.8011 | 5.8019 | 5.8227 | 5.8609 | 5.9152 | 5.9852 | 6.0708 | 6.1727 | 6.2924 | 6.4323 | 6.5959 | 6.7889 | 7.0193 | 7.2999 | 7.6502 | 8.1019 | 8.7066 | 9.5496 | 10.7683 | 12.5486 | 14.9789 | 17.4907 | 18.4217 | 17.0454 | 14.8519 | 13.0642 | 11.8821 | 11.1589 | 10.7396 | 10.519 | 10.4324 | 10.4412 | 10.5224 | 10.6635 | 10.8588 | 11.108 | 11.4158 | 11.7916 | 12.2504 | 12.8127 | 13.5034 | 14.345 | 15.3385 | 16.425 | 17.4375 | 18.1092 | 18.2209 | 17.7876 | 17.0382 | 16.2207 | 15.4804 | 14.8656 | 14.3727 | 13.9808 | 13.6672 | 13.4131 | 13.2049 | 13.0338 | 12.8946 | 12.7853 | 12.706 | 12.6583 | 12.6449 | 12.6684 | 12.7309 | 12.8324 | 12.9697 | 13.135 | 13.3139 | 13.4848 | 13.6199 | 13.6875 | 13.6582 | 13.5114 | 13.2408 | 12.8563 | 12.3813 | 11.8463 | 11.2827 | 10.7177 | 10.1717 | 9.6586 | 9.1864 | 8.7587 | 8.3762 | 8.0378 | 7.7412 | 7.4841 | 7.2638 | 7.0779 | 6.9244 | 6.8015 | 6.7082 | 6.6434 | 6.607 | 6.5991 | 6.6203 | 6.6718 | 6.7556 | 6.8742 | 7.0308 | 7.2299 | 7.4765 | 7.7771 | 8.1392 | 8.5716 | 9.0837 | 9.6854 | 10.3852 | 11.1873 | 12.0874 | 13.0656 | 14.0773 | 15.0458 | 15.8618 | 16.3985 | 16.5477 | 16.2615 | 15.5765 | 14.6004 | 13.4704 | 12.3103 | 11.2085 | 10.2148 | 9.3489 | 8.6117 | 7.9938 | 7.4819 | 7.0613 | 6.7189 | 6.4426 | 6.2224 | 6.0499 | 5.9183 | 5.8218 | 5.756 | 5.7172 | 5.7024 | 5.7093 | 5.736 | 5.7811 | 5.8433 | 5.9218 | 6.0161 | 6.1256 | 6.2501 | 6.3894 | 6.5436 | 6.7127 | 6.8968 | 7.0961 | 7.3109 | 7.5415 | 7.788 | 8.0506 | 8.3293 | 8.6243 | 8.9351 | 9.2613 | 9.602 | 9.9558 | 10.3208 | 10.6942 | 11.0723 | 11.45 | 11.8208 | 12.176 | 12.5047 | 12.7928 | 13.0228 | 13.173 | 13.2166 | 13.1219 | 12.8515 | 12.3633 | 11.6123 | 10.5539 | 9.1496 | 7.375 | 5.2297 | 2.7469
437 | 5.4108 | 5.411 | 5.4116 | 5.4126 | 5.4141 | 5.4158 | 5.418 | 5.4205 | 5.4232 | 5.4263 | 5.4296 | 5.433 | 5.4366 | 5.4402 | 5.4438 | 5.4474 | 5.4509 | 5.4541 | 5.457 | 5.4595 | 5.4616 | 5.4631 | 5.4638 | 5.4639 | 5.463 | 5.4612 | 5.4583 | 5.4543 | 5.4491 | 5.4427 | 5.435 | 5.426 | 5.4156 | 5.4041 | 5.3913 | 5.3774 | 5.3625 | 5.3467 | 5.3302 | 5.3131 | 5.2958 | 5.2783 | 5.261 | 5.2441 | 5.2279 | 5.2126 | 5.1984 | 5.1856 | 5.1744 | 5.1651 | 5.1578 | 5.1527 | 5.15 | 5.1498 | 5.1522 | 5.1573 | 5.1653 | 5.176 | 5.1897 | 5.2063 | 5.2259 | 5.2485 | 5.274 | 5.3025 | 5.3339 | 5.3683 | 5.4056 | 5.4457 | 5.4887 | 5.5345 | 5.583 | 5.6342 | 5.6881 | 5.7446 | 5.8036 | 5.865 | 5.9288 | 5.9949 | 6.063 | 6.1332 | 6.205 | 6.2785 | 6.3531 | 6.4286 | 6.5046 | 6.5805 | 6.6557 | 6.7295 | 6.801 | 6.8695 | 6.9343 | 6.995 | 7.0515 | 7.1044 | 7.1548 | 7.2046 | 7.2555 | 7.3092 | 7.367 | 7.4295 | 7.4967 | 7.5684 | 7.6441 | 7.7234 | 7.8057 | 7.8906 | 7.9777 | 8.0664 | 8.1563 | 8.2469 | 8.3375 | 8.4273 | 8.5154 | 8.601 | 8.6831 | 8.7606 | 8.8324 | 8.8975 | 8.955 | 9.0038 | 9.0431 | 9.0722 | 9.0904 | 9.0975 | 9.0933 | 9.0783 | 9.0534 | 9.0203 | 8.9819 | 8.9416 | 8.9032 | 8.8676 | 8.8298 | 8.7786 | 8.7033 | 8.6008 | 8.4759 | 8.3356 | 8.1863 | 8.0322 | 7.876 | 7.7193 | 7.5632 | 7.4084 | 7.2555 | 7.105 | 6.9571 | 6.8124 | 6.6712 | 6.5339 | 6.4009 | 6.2727 | 6.1497 | 6.0323 | 5.9212 | 5.8168 | 5.7198 | 5.6311 | 5.5515 | 5.4826 | 5.4264 | 5.3862 | 5.3678 | 5.3827 | 5.4545 | 5.6245 | 6.0012 | 7.5664 | 24.6326 | 13.8875 | 9.14 | 7.4542 | 6.6801 | 6.2628 | 6.0168 | 5.8661 | 5.7747 | 5.7236 | 5.7021 | 5.7038 | 5.7248 | 5.7628 | 5.8162 | 5.8845 | 5.9676 | 6.0662 | 6.1814 | 6.3155 | 6.4716 | 6.6547 | 6.872 | 7.1351 | 7.4614 | 7.8793 | 8.4357 | 9.2088 | 10.3294 | 12.0013 | 14.3732 | 17.1136 | 18.5672 | 17.4435 | 15.1301 | 13.1683 | 11.871 | 11.0827 | 10.6264 | 10.3831 | 10.2806 | 10.276 | 10.3442 | 10.4708 | 10.6488 | 10.8763 | 11.156 | 11.4949 | 11.9048 | 12.4028 | 13.0103 | 13.7505 | 14.6365 | 15.6453 | 16.6748 | 17.5148 | 17.9135 | 17.7561 | 17.1661 | 16.3873 | 15.6152 | 14.9427 | 14.3906 | 13.947 | 13.5912 | 13.3037 | 13.0693 | 12.8777 | 12.7225 | 12.6005 | 12.5109 | 12.4548 | 12.434 | 12.4507 | 12.5066 | 12.6014 | 12.7317 | 12.8896 | 13.061 | 13.2248 | 13.3539 | 13.4177 | 13.3877 | 13.244 | 12.9807 | 12.6074 | 12.1466 | 11.628 | 11.0817 | 10.5341 | 10.005 | 9.508 | 9.0507 | 8.6368 | 8.267 | 7.9403 | 7.6546 | 7.4075 | 7.1967 | 7.0198 | 6.875 | 6.7607 | 6.6758 | 6.6196 | 6.592 | 6.5933 | 6.6244 | 6.6866 | 6.7821 | 6.9137 | 7.0851 | 7.3009 | 7.5666 | 7.889 | 8.276 | 8.7363 | 9.2794 | 9.9137 | 10.6451 | 11.4733 | 12.3853 | 13.3485 | 14.3019 | 15.1525 | 15.7831 | 16.079 | 15.9681 | 15.4534 | 14.6144 | 13.5761 | 12.4655 | 11.3817 | 10.3866 | 9.5096 | 8.7578 | 8.1255 | 7.601 | 7.1707 | 6.8213 | 6.5409 | 6.3192 | 6.1477 | 6.0193 | 5.9282 | 5.8699 | 5.8406 | 5.8374 | 5.858 | 5.9007 | 5.9642 | 6.0476 | 6.1503 | 6.272 | 6.4126 | 6.5724 | 6.7517 | 6.9511 | 7.1715 | 7.4138 | 7.6792 | 7.969 | 8.2847 | 8.628 | 9.0009 | 9.4053 | 9.8434 | 10.3175 | 10.8302 | 11.384 | 11.9814 | 12.6251 | 13.3175 | 14.0608 | 14.8568 | 15.7068 | 16.611 | 17.5683 | 18.5756 | 19.6271 | 20.713 | 21.8182 | 22.9194 | 23.982 | 24.9553 | 25.765 | 26.3031 | 26.4136 | 25.8738 | 24.3745 | 21.5062 | 16.7751 | 9.6933
438 | 5.3767 | 5.3768 | 5.3769 | 5.3772 | 5.3775 | 5.3779 | 5.3783 | 5.3788 | 5.3792 | 5.3796 | 5.3798 | 5.38 | 5.3799 | 5.3796 | 5.379 | 5.3781 | 5.3767 | 5.3749 | 5.3725 | 5.3695 | 5.3658 | 5.3614 | 5.3562 | 5.3502 | 5.3433 | 5.3355 | 5.3268 | 5.3172 | 5.3068 | 5.2954 | 5.2832 | 5.2703 | 5.2566 | 5.2424 | 5.2278 | 5.2128 | 5.1977 | 5.1826 | 5.1677 | 5.1531 | 5.1391 | 5.1259 | 5.1136 | 5.1025 | 5.0927 | 5.0845 | 5.0779 | 5.0732 | 5.0704 | 5.0698 | 5.0714 | 5.0753 | 5.0816 | 5.0904 | 5.1018 | 5.1158 | 5.1324 | 5.1516 | 5.1736 | 5.1982 | 5.2255 | 5.2555 | 5.2881 | 5.3234 | 5.3614 | 5.402 | 5.4451 | 5.4908 | 5.539 | 5.5897 | 5.6428 | 5.6983 | 5.7561 | 5.8162 | 5.8784 | 5.9426 | 6.0087 | 6.0766 | 6.1461 | 6.2168 | 6.2887 | 6.3612 | 6.4341 | 6.5067 | 6.5786 | 6.6491 | 6.7173 | 6.7828 | 6.8447 | 6.9028 | 6.9569 | 7.0077 | 7.0562 | 7.1038 | 7.1524 | 7.2035 | 7.2583 | 7.3176 | 7.3815 | 7.45 | 7.5225 | 7.5987 | 7.6781 | 7.7602 | 7.8446 | 7.9309 | 8.0185 | 8.107 | 8.1957 | 8.2839 | 8.3707 | 8.4553 | 8.5368 | 8.6141 | 8.6862 | 8.7521 | 8.8109 | 8.8615 | 8.9032 | 8.9351 | 8.9567 | 8.9675 | 8.9673 | 8.9562 | 8.9348 | 8.9042 | 8.8664 | 8.8242 | 8.7814 | 8.7409 | 8.7026 | 8.6603 | 8.6031 | 8.5217 | 8.4148 | 8.2876 | 8.1468 | 7.9983 | 7.8457 | 7.6917 | 7.5376 | 7.3846 | 7.2333 | 7.0841 | 6.9376 | 6.7941 | 6.6539 | 6.5174 | 6.385 | 6.2569 | 6.1337 | 6.0156 | 5.9031 | 5.7966 | 5.6967 | 5.6039 | 5.519 | 5.4426 | 5.3761 | 5.321 | 5.28 | 5.2573 | 5.2607 | 5.3049 | 5.4113 | 5.6206 | 6.1523 | 8.6925 | 18.1582 | 9.7739 | 7.524 | 6.6263 | 6.1753 | 5.9199 | 5.7674 | 5.6765 | 5.6265 | 5.6061 | 5.6086 | 5.6299 | 5.6675 | 5.72 | 5.7867 | 5.8676 | 5.963 | 6.0742 | 6.2029 | 6.352 | 6.526 | 6.7315 | 6.9785 | 7.2828 | 7.67 | 8.182 | 8.8902 | 9.9168 | 11.4593 | 13.7474 | 16.6341 | 18.6172 | 17.8503 | 15.4449 | 13.2948 | 11.8708 | 11.0121 | 10.5171 | 10.2508 | 10.1327 | 10.1156 | 10.1718 | 10.2854 | 10.448 | 10.6565 | 10.9119 | 11.2192 | 11.5876 | 12.0308 | 12.5671 | 13.2181 | 14.0019 | 14.9168 | 15.9084 | 16.8305 | 17.4523 | 17.5785 | 17.2068 | 16.5255 | 15.7562 | 15.0402 | 14.4318 | 13.9348 | 13.5338 | 13.2098 | 12.9467 | 12.7325 | 12.5595 | 12.4234 | 12.3223 | 12.2566 | 12.2275 | 12.2367 | 12.2853 | 12.3727 | 12.4956 | 12.646 | 12.8101 | 12.9675 | 13.0917 | 13.1531 | 13.1242 | 12.9855 | 12.7312 | 12.3702 | 11.9244 | 11.4221 | 10.8928 | 10.3618 | 9.8487 | 9.3667 | 8.9233 | 8.5221 | 8.164 | 7.8481 | 7.5723 | 7.3346 | 7.1325 | 6.964 | 6.8272 | 6.7209 | 6.6439 | 6.5958 | 6.5765 | 6.5866 | 6.6269 | 6.6993 | 6.806 | 6.95 | 7.1354 | 7.367 | 7.6508 | 7.9938 | 8.4039 | 8.8898 | 9.4602 | 10.1218 | 10.8772 | 11.7196 | 12.6267 | 13.5525 | 14.4211 | 15.1288 | 15.5615 | 15.6283 | 15.2989 | 14.6192 | 13.6941 | 12.6484 | 11.5908 | 10.5962 | 9.7058 | 8.9347 | 8.2824 | 7.7397 | 7.2941 | 6.9328 | 6.6438 | 6.4165 | 6.2422 | 6.1136 | 6.0247 | 5.9707 | 5.9479 | 5.9533 | 5.9848 | 6.0407 | 6.1198 | 6.2215 | 6.3454 | 6.4915 | 6.6603 | 6.8523 | 7.0685 | 7.3103 | 7.579 | 7.8767 | 8.2055 | 8.568 | 8.967 | 9.406 | 9.8886 | 10.4191 | 11.0021 | 11.6429 | 12.3472 | 13.1212 | 13.9718 | 14.9063 | 15.9324 | 17.0582 | 18.2921 | 19.6421 | 21.1162 | 22.7211 | 24.4625 | 26.3436 | 28.3644 | 30.5207 | 32.8023 | 35.1911 | 37.6593 | 40.1651 | 42.6488 | 45.0247 | 47.1682 | 48.8921 | 49.9027 | 49.7115 | 47.4522 | 41.4698 | 28.3181
439 | 5.2879 | 5.2878 | 5.2875 | 5.287 | 5.2864 | 5.2855 | 5.2843 | 5.283 | 5.2813 | 5.2793 | 5.277 | 5.2743 | 5.2713 | 5.2678 | 5.2638 | 5.2593 | 5.2544 | 5.2488 | 5.2427 | 5.2359 | 5.2285 | 5.2205 | 5.2119 | 5.2026 | 5.1928 | 5.1823 | 5.1713 | 5.1599 | 5.148 | 5.1358 | 5.1233 | 5.1107 | 5.098 | 5.0854 | 5.0731 | 5.0611 | 5.0496 | 5.0388 | 5.0288 | 5.0197 | 5.0118 | 5.005 | 4.9997 | 4.996 | 4.9938 | 4.9935 | 4.995 | 4.9984 | 5.004 | 5.0116 | 5.0215 | 5.0336 | 5.048 | 5.0648 | 5.0839 | 5.1054 | 5.1294 | 5.1557 | 5.1845 | 5.2157 | 5.2493 | 5.2854 | 5.3238 | 5.3646 | 5.4078 | 5.4533 | 5.5011 | 5.5511 | 5.6034 | 5.6579 | 5.7144 | 5.773 | 5.8335 | 5.8959 | 5.96 | 6.0257 | 6.0927 | 6.1609 | 6.2299 | 6.2995 | 6.3693 | 6.4388 | 6.5074 | 6.5745 | 6.6395 | 6.7018 | 6.7609 | 6.8163 | 6.8681 | 6.9167 | 6.9631 | 7.0087 | 7.0549 | 7.1035 | 7.1556 | 7.2119 | 7.2728 | 7.3381 | 7.4076 | 7.4809 | 7.5574 | 7.6368 | 7.7186 | 7.8025 | 7.8879 | 7.9743 | 8.061 | 8.1475 | 8.2329 | 8.3164 | 8.3971 | 8.4739 | 8.546 | 8.6123 | 8.672 | 8.7241 | 8.7677 | 8.802 | 8.8265 | 8.8407 | 8.8441 | 8.8368 | 8.819 | 8.7915 | 8.7557 | 8.7136 | 8.6683 | 8.6233 | 8.5809 | 8.5399 | 8.4931 | 8.4299 | 8.3429 | 8.2322 | 8.1033 | 7.9624 | 7.8149 | 7.6642 | 7.5126 | 7.3615 | 7.2117 | 7.064 | 6.9188 | 6.7764 | 6.6373 | 6.5017 | 6.37 | 6.2424 | 6.1192 | 6.0009 | 5.8876 | 5.7799 | 5.6781 | 5.5827 | 5.4941 | 5.4129 | 5.3399 | 5.2761 | 5.2227 | 5.1818 | 5.1566 | 5.1527 | 5.1797 | 5.2493 | 5.3789 | 5.6503 | 6.3451 | 9.9012 | 11.6671 | 7.7717 | 6.6209 | 6.1078 | 5.8341 | 5.6762 | 5.5843 | 5.5347 | 5.5149 | 5.5178 | 5.5392 | 5.5764 | 5.6281 | 5.6934 | 5.7721 | 5.8647 | 5.972 | 6.0958 | 6.2386 | 6.4044 | 6.599 | 6.8316 | 7.1161 | 7.4755 | 7.9474 | 8.5964 | 9.5352 | 10.9551 | 13.13 | 16.0775 | 18.565 | 18.2659 | 15.81 | 13.4553 | 11.8895 | 10.9533 | 10.4165 | 10.1262 | 9.9924 | 9.9632 | 10.0082 | 10.11 | 10.259 | 10.4508 | 10.6851 | 10.9653 | 11.2984 | 11.6953 | 12.1713 | 12.7455 | 13.437 | 14.2555 | 15.1782 | 16.114 | 16.8808 | 17.2595 | 17.1403 | 16.6156 | 15.8944 | 15.1578 | 14.5005 | 13.9502 | 13.5014 | 13.1378 | 12.843 | 12.6038 | 12.411 | 12.2591 | 12.1453 | 12.069 | 12.0307 | 12.0315 | 12.0722 | 12.1519 | 12.2672 | 12.4102 | 12.5674 | 12.7191 | 12.8396 | 12.9002 | 12.874 | 12.742 | 12.4978 | 12.1501 | 11.7194 | 11.2333 | 10.7202 | 10.2049 | 9.7066 | 9.2383 | 8.8074 | 8.4178 | 8.0703 | 7.7641 | 7.4973 | 7.268 | 7.0739 | 6.913 | 6.7837 | 6.6847 | 6.6151 | 6.5745 | 6.563 | 6.5812 | 6.6304 | 6.7123 | 6.8296 | 6.9855 | 7.1842 | 7.4308 | 7.7317 | 8.0938 | 8.5252 | 9.0342 | 9.6282 | 10.3116 | 11.0827 | 11.9276 | 12.8136 | 13.682 | 14.4454 | 14.9966 | 15.2343 | 15.0987 | 14.599 | 13.812 | 12.8524 | 11.8344 | 10.8462 | 9.9425 | 9.1489 | 8.4714 | 7.9047 | 7.4382 | 7.0596 | 6.757 | 6.5196 | 6.3384 | 6.2057 | 6.1153 | 6.0623 | 6.0428 | 6.0538 | 6.093 | 6.1588 | 6.2503 | 6.3669 | 6.5084 | 6.6753 | 6.8683 | 7.0884 | 7.3372 | 7.6165 | 7.9286 | 8.2763 | 8.6627 | 9.0915 | 9.5669 | 10.0937 | 10.6773 | 11.3237 | 12.0394 | 12.8316 | 13.708 | 14.6766 | 15.7452 | 16.9215 | 18.2119 | 19.6208 | 21.1492 | 22.7933 | 24.5417 | 26.3736 | 28.2559 | 30.1411 | 31.9656 | 33.6504 | 35.1044 | 36.2302 | 36.9335 | 37.134 | 36.7747 | 35.8286 | 34.3001 | 32.2193 | 29.6339 | 26.5966 | 23.1539 | 19.3364 | 15.1513 | 10.5767 | 5.5572
440 | 5.1507 | 5.1505 | 5.1499 | 5.149 | 5.1477 | 5.146 | 5.1439 | 5.1414 | 5.1385 | 5.1351 | 5.1314 | 5.1271 | 5.1225 | 5.1173 | 5.1117 | 5.1057 | 5.0991 | 5.0921 | 5.0847 | 5.0768 | 5.0685 | 5.0598 | 5.0508 | 5.0414 | 5.0319 | 5.0221 | 5.0122 | 5.0023 | 4.9924 | 4.9827 | 4.9732 | 4.964 | 4.9553 | 4.9471 | 4.9397 | 4.933 | 4.9273 | 4.9225 | 4.919 | 4.9166 | 4.9157 | 4.9162 | 4.9182 | 4.9219 | 4.9273 | 4.9346 | 4.9437 | 4.9547 | 4.9677 | 4.9827 | 4.9998 | 5.019 | 5.0403 | 5.0638 | 5.0895 | 5.1173 | 5.1473 | 5.1795 | 5.2139 | 5.2505 | 5.2892 | 5.3301 | 5.3732 | 5.4183 | 5.4656 | 5.5149 | 5.5663 | 5.6196 | 5.6748 | 5.7319 | 5.7907 | 5.8511 | 5.9131 | 5.9765 | 6.041 | 6.1065 | 6.1728 | 6.2394 | 6.3059 | 6.3721 | 6.4373 | 6.501 | 6.5627 | 6.6217 | 6.6776 | 6.7302 | 6.7793 | 6.8256 | 6.8698 | 6.9132 | 6.9573 | 7.0035 | 7.053 | 7.1066 | 7.1647 | 7.2271 | 7.2938 | 7.3643 | 7.4382 | 7.5151 | 7.5945 | 7.6761 | 7.7594 | 7.8438 | 7.9287 | 8.0135 | 8.0975 | 8.1798 | 8.2595 | 8.3357 | 8.4076 | 8.4741 | 8.5344 | 8.5875 | 8.6326 | 8.669 | 8.696 | 8.7131 | 8.7198 | 8.716 | 8.7019 | 8.6777 | 8.6446 | 8.6039 | 8.558 | 8.5101 | 8.4632 | 8.4191 | 8.3752 | 8.3238 | 8.255 | 8.1631 | 8.0494 | 7.9193 | 7.7788 | 7.6328 | 7.4844 | 7.3356 | 7.1876 | 7.0414 | 6.8975 | 6.7564 | 6.6184 | 6.4838 | 6.3529 | 6.2259 | 6.1032 | 5.9849 | 5.8714 | 5.763 | 5.66 | 5.5628 | 5.4718 | 5.3873 | 5.3099 | 5.2403 | 5.1792 | 5.1278 | 5.0876 | 5.0611 | 5.0524 | 5.0677 | 5.114 | 5.1983 | 5.356 | 5.6796 | 6.45 | 9.9548 | 8.5594 | 6.7032 | 6.0659 | 5.7588 | 5.5907 | 5.4958 | 5.4456 | 5.426 | 5.4291 | 5.4505 | 5.4873 | 5.5381 | 5.602 | 5.6788 | 5.7687 | 5.8725 | 5.9917 | 6.1286 | 6.2867 | 6.4713 | 6.6905 | 6.9568 | 7.2906 | 7.7255 | 8.3196 | 9.1755 | 10.4741 | 12.4988 | 15.4416 | 18.368 | 18.6449 | 16.2054 | 13.6364 | 11.9155 | 10.8961 | 10.3161 | 10.0018 | 9.8528 | 9.8122 | 9.847 | 9.9381 | 10.0748 | 10.2518 | 10.4675 | 10.7241 | 11.0266 | 11.3837 | 11.8079 | 12.3154 | 12.9246 | 13.6502 | 14.4884 | 15.3894 | 16.2255 | 16.7976 | 16.9319 | 16.613 | 15.994 | 15.2716 | 14.5815 | 13.9827 | 13.4858 | 13.0805 | 12.7515 | 12.4849 | 12.2704 | 12.1011 | 11.9731 | 11.8849 | 11.8362 | 11.8277 | 11.8596 | 11.9309 | 12.0379 | 12.173 | 12.3232 | 12.4694 | 12.5868 | 12.6476 | 12.6254 | 12.5012 | 12.2686 | 11.9351 | 11.5203 | 11.0505 | 10.5535 | 10.0536 | 9.5695 | 9.1142 | 8.6953 | 8.3166 | 7.9789 | 7.6818 | 7.4235 | 7.202 | 7.0153 | 6.8616 | 6.7392 | 6.647 | 6.5842 | 6.5506 | 6.5463 | 6.5722 | 6.6295 | 6.7204 | 6.8475 | 7.0143 | 7.2252 | 7.4856 | 7.8019 | 8.1812 | 8.6313 | 9.1597 | 9.7723 | 10.4706 | 11.2476 | 12.082 | 12.9307 | 13.724 | 14.3674 | 14.7581 | 14.8148 | 14.5109 | 13.8883 | 13.0418 | 12.0845 | 11.1156 | 10.2039 | 9.388 | 8.6827 | 8.0878 | 7.5955 | 7.1948 | 6.8741 | 6.6224 | 6.4304 | 6.29 | 6.1948 | 6.1395 | 6.1201 | 6.1333 | 6.1769 | 6.2494 | 6.3497 | 6.4775 | 6.6327 | 6.8161 | 7.0287 | 7.2718 | 7.5476 | 7.8583 | 8.2069 | 8.5968 | 9.0321 | 9.5172 | 10.0574 | 10.6585 | 11.3267 | 12.0689 | 12.8923 | 13.804 | 14.8107 | 15.9181 | 17.1294 | 18.4446 | 19.8578 | 21.3553 | 22.9128 | 24.4929 | 26.0429 | 27.4947 | 28.7678 | 29.7754 | 30.4349 | 30.6801 | 30.4731 | 29.811 | 28.7266 | 27.2812 | 25.5537 | 23.6277 | 21.5809 | 19.4783 | 17.3694 | 15.2875 | 13.2519 | 11.2702 | 9.3407 | 7.4547 | 5.598 | 3.7521 | 1.8948
441 | 4.9959 | 4.9957 | 4.9951 | 4.9941 | 4.9926 | 4.9907 | 4.9884 | 4.9857 | 4.9826 | 4.979 | 4.9751 | 4.9708 | 4.9661 | 4.961 | 4.9556 | 4.9499 | 4.9439 | 4.9376 | 4.931 | 4.9243 | 4.9174 | 4.9104 | 4.9034 | 4.8963 | 4.8894 | 4.8826 | 4.876 | 4.8697 | 4.8638 | 4.8584 | 4.8536 | 4.8494 | 4.846 | 4.8434 | 4.8417 | 4.8411 | 4.8415 | 4.8432 | 4.8461 | 4.8504 | 4.8562 | 4.8634 | 4.8722 | 4.8827 | 4.8948 | 4.9087 | 4.9243 | 4.9417 | 4.9611 | 4.9823 | 5.0054 | 5.0304 | 5.0574 | 5.0864 | 5.1173 | 5.1502 | 5.1851 | 5.2219 | 5.2608 | 5.3016 | 5.3443 | 5.389 | 5.4356 | 5.4841 | 5.5344 | 5.5864 | 5.6403 | 5.6957 | 5.7528 | 5.8113 | 5.8711 | 5.9321 | 5.9942 | 6.057 | 6.1204 | 6.184 | 6.2474 | 6.3103 | 6.3721 | 6.4325 | 6.4907 | 6.5465 | 6.5993 | 6.6489 | 6.6954 | 6.7393 | 6.7813 | 6.8226 | 6.8645 | 6.9085 | 6.9556 | 7.0067 | 7.0621 | 7.1219 | 7.1859 | 7.2538 | 7.3251 | 7.3996 | 7.4767 | 7.5561 | 7.6372 | 7.7196 | 7.8027 | 7.8858 | 7.9682 | 8.0492 | 8.1278 | 8.2032 | 8.2746 | 8.341 | 8.4015 | 8.4553 | 8.5016 | 8.5395 | 8.5686 | 8.5881 | 8.5978 | 8.5972 | 8.5864 | 8.5657 | 8.5356 | 8.4972 | 8.4522 | 8.4031 | 8.353 | 8.3047 | 8.2589 | 8.2121 | 8.1561 | 8.082 | 7.9857 | 7.8694 | 7.7387 | 7.5991 | 7.4548 | 7.3089 | 7.1631 | 7.0186 | 6.8761 | 6.7362 | 6.5993 | 6.4657 | 6.3357 | 6.2094 | 6.0872 | 5.9693 | 5.8559 | 5.7472 | 5.6435 | 5.5451 | 5.4524 | 5.3656 | 5.2852 | 5.2116 | 5.1454 | 5.0871 | 5.0378 | 4.9987 | 4.9717 | 4.9598 | 4.9673 | 4.9981 | 5.0545 | 5.1527 | 5.3312 | 5.6634 | 6.3559 | 8.6947 | 7.0506 | 6.0771 | 5.7027 | 5.515 | 5.4136 | 5.3614 | 5.3412 | 5.3442 | 5.3653 | 5.4017 | 5.4516 | 5.5142 | 5.5891 | 5.6765 | 5.777 | 5.892 | 6.0235 | 6.1746 | 6.3501 | 6.5572 | 6.807 | 7.1178 | 7.5195 | 8.064 | 8.8441 | 10.0278 | 11.9003 | 14.7712 | 18.0443 | 18.9894 | 16.6534 | 13.858 | 11.9627 | 10.8508 | 10.2237 | 9.8839 | 9.7195 | 9.6676 | 9.6927 | 9.774 | 9.8997 | 10.0635 | 10.2629 | 10.4989 | 10.7751 | 11.0983 | 11.4784 | 11.9293 | 12.4672 | 13.1084 | 13.8596 | 14.6986 | 15.5448 | 16.2409 | 16.5967 | 16.5083 | 16.0425 | 15.3767 | 14.6771 | 14.0387 | 13.4948 | 13.0459 | 12.68 | 12.3834 | 12.1449 | 11.9563 | 11.8126 | 11.7112 | 11.6513 | 11.6326 | 11.6551 | 11.7175 | 11.816 | 11.9433 | 12.0867 | 12.228 | 12.3432 | 12.4052 | 12.3882 | 12.2732 | 12.0531 | 11.7344 | 11.3355 | 10.882 | 10.4005 | 9.915 | 9.4442 | 9.0009 | 8.5928 | 8.2238 | 7.8951 | 7.6061 | 7.3554 | 7.141 | 6.9611 | 6.8138 | 6.6977 | 6.6118 | 6.5553 | 6.5281 | 6.5305 | 6.5635 | 6.6285 | 6.7276 | 6.8638 | 7.0408 | 7.2631 | 7.5362 | 7.8665 | 8.2612 | 8.7276 | 9.2721 | 9.8988 | 10.6055 | 11.38 | 12.1927 | 12.9911 | 13.6971 | 14.2144 | 14.4508 | 14.3492 | 13.9136 | 13.2097 | 12.3396 | 11.4082 | 10.4984 | 9.663 | 8.9281 | 8.301 | 7.778 | 7.3499 | 7.0058 | 6.735 | 6.5277 | 6.3756 | 6.2717 | 6.2104 | 6.1875 | 6.1996 | 6.2442 | 6.3197 | 6.4252 | 6.5602 | 6.725 | 6.9204 | 7.1475 | 7.4083 | 7.7049 | 8.0402 | 8.4175 | 8.8409 | 9.3149 | 9.8445 | 10.4356 | 11.0941 | 11.8266 | 12.6394 | 13.5387 | 14.5292 | 15.6136 | 16.7907 | 18.0538 | 19.388 | 20.768 | 22.1548 | 23.4952 | 24.7217 | 25.7571 | 26.522 | 26.9465 | 26.9828 | 26.6146 | 25.8607 | 24.7714 | 23.4179 | 21.8803 | 20.2354 | 18.5494 | 16.8736 | 15.2443 | 13.6841 | 12.2046 | 10.8096 | 9.4969 | 8.2608 | 7.0932 | 5.9847 | 4.9253 | 3.9047 | 2.9125 | 1.9382 | 0.971
442 | 4.8466 | 4.8464 | 4.8459 | 4.845 | 4.8438 | 4.8423 | 4.8404 | 4.8382 | 4.8357 | 4.833 | 4.8299 | 4.8266 | 4.8231 | 4.8194 | 4.8155 | 4.8115 | 4.8074 | 4.8032 | 4.799 | 4.7948 | 4.7907 | 4.7868 | 4.783 | 4.7796 | 4.7764 | 4.7737 | 4.7714 | 4.7696 | 4.7684 | 4.768 | 4.7682 | 4.7694 | 4.7714 | 4.7743 | 4.7784 | 4.7835 | 4.7898 | 4.7974 | 4.8063 | 4.8165 | 4.8282 | 4.8413 | 4.856 | 4.8722 | 4.89 | 4.9094 | 4.9305 | 4.9533 | 4.9778 | 5.004 | 5.032 | 5.0618 | 5.0934 | 5.1267 | 5.1619 | 5.1988 | 5.2376 | 5.2781 | 5.3204 | 5.3644 | 5.4102 | 5.4577 | 5.5068 | 5.5576 | 5.6099 | 5.6637 | 5.7188 | 5.7753 | 5.833 | 5.8916 | 5.9511 | 6.0112 | 6.0716 | 6.1321 | 6.1924 | 6.2519 | 6.3104 | 6.3673 | 6.4221 | 6.4745 | 6.5241 | 6.5708 | 6.6146 | 6.656 | 6.6957 | 6.7349 | 6.7748 | 6.8166 | 6.8615 | 6.9102 | 6.9632 | 7.0205 | 7.0821 | 7.1475 | 7.2166 | 7.2888 | 7.3637 | 7.441 | 7.5201 | 7.6006 | 7.6819 | 7.7633 | 7.8442 | 7.9238 | 8.0012 | 8.0757 | 8.1464 | 8.2125 | 8.273 | 8.3272 | 8.3742 | 8.4135 | 8.4442 | 8.4658 | 8.478 | 8.4803 | 8.4727 | 8.4552 | 8.4283 | 8.3926 | 8.3494 | 8.3007 | 8.2489 | 8.1971 | 8.1475 | 8.1001 | 8.0503 | 7.9898 | 7.9107 | 7.8107 | 7.6925 | 7.5617 | 7.4233 | 7.2812 | 7.138 | 6.9954 | 6.8545 | 6.7159 | 6.5801 | 6.4475 | 6.3183 | 6.1929 | 6.0713 | 5.9538 | 5.8406 | 5.7319 | 5.6279 | 5.5289 | 5.435 | 5.3466 | 5.264 | 5.1875 | 5.1176 | 5.0546 | 4.9991 | 4.952 | 4.9141 | 4.8871 | 4.873 | 4.8748 | 4.8948 | 4.933 | 4.9964 | 5.1036 | 5.2799 | 5.5695 | 6.0791 | 7.3462 | 6.2315 | 5.6797 | 5.4526 | 5.339 | 5.2825 | 5.2607 | 5.2631 | 5.2837 | 5.3195 | 5.3686 | 5.4299 | 5.5029 | 5.588 | 5.6854 | 5.7965 | 5.923 | 6.0677 | 6.2347 | 6.4307 | 6.6654 | 6.9551 | 7.3265 | 7.8255 | 8.5354 | 9.6096 | 11.3246 | 14.0559 | 17.5772 | 19.2577 | 17.1496 | 14.1237 | 12.0319 | 10.8166 | 10.1382 | 9.7715 | 9.5912 | 9.5283 | 9.5441 | 9.6163 | 9.7319 | 9.8838 | 10.0687 | 10.2866 | 10.5399 | 10.8336 | 11.1759 | 11.5779 | 12.054 | 12.6199 | 13.2872 | 14.0509 | 14.8658 | 15.6211 | 16.1451 | 16.2835 | 16.0109 | 15.45 | 14.7739 | 14.1118 | 13.5261 | 13.0335 | 12.6286 | 12.2995 | 12.0344 | 11.8244 | 11.6632 | 11.5472 | 11.4746 | 11.4448 | 11.4569 | 11.5096 | 11.5991 | 11.7181 | 11.8548 | 11.9914 | 12.1049 | 12.1691 | 12.1584 | 12.0538 | 11.8473 | 11.5443 | 11.162 | 10.7247 | 10.2585 | 9.7869 | 9.3285 | 8.8963 | 8.4981 | 8.138 | 7.8174 | 7.5357 | 7.2918 | 7.0837 | 6.9098 | 6.7684 | 6.6579 | 6.5776 | 6.5268 | 6.5054 | 6.5139 | 6.5532 | 6.6251 | 6.7317 | 6.8761 | 7.0621 | 7.2945 | 7.5788 | 7.9213 | 8.329 | 8.8085 | 9.3652 | 10.0005 | 10.7087 | 11.4716 | 12.2522 | 12.9899 | 13.6015 | 13.994 | 14.09 | 13.8576 | 13.3259 | 12.5753 | 11.7076 | 10.8164 | 9.9694 | 9.2066 | 8.5449 | 7.9867 | 7.526 | 7.1534 | 6.8584 | 6.6311 | 6.4628 | 6.3461 | 6.275 | 6.245 | 6.2522 | 6.2942 | 6.369 | 6.4757 | 6.6139 | 6.7838 | 6.9863 | 7.2228 | 7.4952 | 7.8061 | 8.1585 | 8.5562 | 9.0032 | 9.5046 | 10.0656 | 10.6918 | 11.3893 | 12.1636 | 13.0199 | 13.9614 | 14.989 | 16.0987 | 17.2803 | 18.5142 | 19.7696 | 21.0019 | 22.1531 | 23.1538 | 23.9301 | 24.4135 | 24.5532 | 24.3264 | 23.7435 | 22.846 | 21.6982 | 20.3744 | 18.9478 | 17.4822 | 16.0273 | 14.6184 | 13.2777 | 12.0169 | 10.8399 | 9.7454 | 8.7287 | 7.783 | 6.9009 | 6.0744 | 5.2959 | 4.558 | 3.8538 | 3.1767 | 2.5209 | 1.8806 | 1.2505 | 0.6254
443 | 4.7198 | 4.7197 | 4.7194 | 4.7189 | 4.7182 | 4.7173 | 4.7162 | 4.715 | 4.7136 | 4.7121 | 4.7105 | 4.7089 | 4.7071 | 4.7054 | 4.7037 | 4.702 | 4.7005 | 4.699 | 4.6977 | 4.6967 | 4.696 | 4.6955 | 4.6955 | 4.6959 | 4.6968 | 4.6982 | 4.7003 | 4.703 | 4.7065 | 4.7107 | 4.7159 | 4.7219 | 4.7289 | 4.7369 | 4.746 | 4.7563 | 4.7677 | 4.7804 | 4.7943 | 4.8096 | 4.8263 | 4.8443 | 4.8638 | 4.8847 | 4.9072 | 4.9312 | 4.9567 | 4.9838 | 5.0125 | 5.0428 | 5.0747 | 5.1083 | 5.1435 | 5.1803 | 5.2187 | 5.2587 | 5.3004 | 5.3436 | 5.3885 | 5.4348 | 5.4827 | 5.532 | 5.5827 | 5.6347 | 5.6879 | 5.7422 | 5.7976 | 5.8538 | 5.9106 | 5.9679 | 6.0254 | 6.0827 | 6.1397 | 6.1959 | 6.2509 | 6.3042 | 6.3556 | 6.4046 | 6.4509 | 6.4945 | 6.5355 | 6.5743 | 6.6118 | 6.6489 | 6.6868 | 6.7267 | 6.7695 | 6.8161 | 6.8669 | 6.922 | 6.9812 | 7.0445 | 7.1113 | 7.1814 | 7.2543 | 7.3296 | 7.4068 | 7.4855 | 7.565 | 7.6448 | 7.7241 | 7.8022 | 7.8784 | 7.9518 | 8.0217 | 8.0871 | 8.1474 | 8.2017 | 8.2492 | 8.2893 | 8.3213 | 8.3447 | 8.3589 | 8.3638 | 8.359 | 8.3445 | 8.3206 | 8.2878 | 8.247 | 8.1997 | 8.1477 | 8.0938 | 8.0407 | 7.9902 | 7.9411 | 7.8882 | 7.8231 | 7.7396 | 7.6364 | 7.5169 | 7.3864 | 7.2496 | 7.11 | 6.9698 | 6.8307 | 6.6935 | 6.5589 | 6.4274 | 6.2991 | 6.1745 | 6.0537 | 5.9368 | 5.824 | 5.7155 | 5.6115 | 5.5121 | 5.4176 | 5.3281 | 5.244 | 5.1654 | 5.0927 | 5.0262 | 4.9664 | 4.9137 | 4.8687 | 4.8322 | 4.8054 | 4.7899 | 4.7877 | 4.8 | 4.8257 | 4.8674 | 4.935 | 5.039 | 5.1912 | 5.4108 | 5.7403 | 6.4065 | 5.7388 | 5.4106 | 5.2728 | 5.2084 | 5.1836 | 5.1846 | 5.2045 | 5.2396 | 5.2877 | 5.3478 | 5.4192 | 5.502 | 5.5966 | 5.704 | 5.8259 | 5.9646 | 6.124 | 6.3097 | 6.5308 | 6.8015 | 7.1454 | 7.6035 | 8.2499 | 9.2234 | 10.7846 | 13.3468 | 16.991 | 19.4127 | 17.6736 | 14.4248 | 12.1163 | 10.7879 | 10.0552 | 9.6609 | 9.4649 | 9.3915 | 9.3987 | 9.4625 | 9.5689 | 9.7102 | 9.8823 | 10.0842 | 10.3174 | 10.5857 | 10.8955 | 11.2558 | 11.6788 | 12.1787 | 12.7691 | 13.4543 | 14.2135 | 14.9756 | 15.6052 | 15.9373 | 15.8745 | 15.4623 | 14.8499 | 14.1884 | 13.5718 | 13.0385 | 12.594 | 12.2304 | 11.9369 | 11.7035 | 11.5232 | 11.3912 | 11.3049 | 11.2629 | 11.2641 | 11.3065 | 11.3865 | 11.497 | 11.6268 | 11.7587 | 11.8708 | 11.9374 | 11.9336 | 11.8399 | 11.6476 | 11.3607 | 10.9951 | 10.574 | 10.1227 | 9.6647 | 9.2183 | 8.7965 | 8.4076 | 8.0558 | 7.7426 | 7.4677 | 7.23 | 7.0279 | 6.8595 | 6.7234 | 6.6182 | 6.5431 | 6.4975 | 6.4814 | 6.4955 | 6.5407 | 6.6189 | 6.7323 | 6.8842 | 7.0785 | 7.3199 | 7.614 | 7.9671 | 8.3857 | 8.8757 | 9.4407 | 10.0799 | 10.7833 | 11.5269 | 12.2667 | 12.9359 | 13.4498 | 13.7223 | 13.6939 | 13.356 | 12.7573 | 11.9854 | 11.1371 | 10.2936 | 9.5097 | 8.8148 | 8.2194 | 7.7225 | 7.3169 | 6.9932 | 6.7416 | 6.553 | 6.4197 | 6.3353 | 6.2946 | 6.2937 | 6.3297 | 6.4005 | 6.5049 | 6.6425 | 6.8136 | 7.0189 | 7.2598 | 7.5385 | 7.8576 | 8.2203 | 8.6304 | 9.0922 | 9.6105 | 10.1907 | 10.838 | 11.5576 | 12.3539 | 13.2298 | 14.1852 | 15.2156 | 16.3102 | 17.4488 | 18.6005 | 19.7209 | 20.7534 | 21.6317 | 22.2873 | 22.6595 | 22.7069 | 22.4168 | 21.8081 | 20.9273 | 19.8387 | 18.6131 | 17.3165 | 16.0045 | 14.7185 | 13.4866 | 12.3254 | 11.2424 | 10.239 | 9.3123 | 8.4567 | 7.6657 | 6.932 | 6.2485 | 5.6084 | 5.0053 | 4.4335 | 3.8877 | 3.3635 | 2.8567 | 2.3636 | 1.8811 | 1.4061 | 0.9359 | 0.468
444 | 4.627 | 4.627 | 4.6269 | 4.6269 | 4.6267 | 4.6266 | 4.6265 | 4.6263 | 4.6262 | 4.6262 | 4.6262 | 4.6263 | 4.6265 | 4.6269 | 4.6274 | 4.6282 | 4.6293 | 4.6306 | 4.6323 | 4.6343 | 4.6368 | 4.6397 | 4.6431 | 4.6471 | 4.6517 | 4.657 | 4.663 | 4.6697 | 4.6773 | 4.6857 | 4.695 | 4.7053 | 4.7165 | 4.7288 | 4.7422 | 4.7567 | 4.7724 | 4.7892 | 4.8073 | 4.8267 | 4.8474 | 4.8694 | 4.8928 | 4.9176 | 4.9438 | 4.9714 | 5.0004 | 5.031 | 5.0629 | 5.0964 | 5.1313 | 5.1678 | 5.2057 | 5.2451 | 5.2859 | 5.3282 | 5.3719 | 5.417 | 5.4634 | 5.5111 | 5.5601 | 5.6102 | 5.6614 | 5.7135 | 5.7665 | 5.8202 | 5.8743 | 5.9287 | 5.9832 | 6.0374 | 6.0911 | 6.1439 | 6.1954 | 6.2453 | 6.2932 | 6.3388 | 6.3819 | 6.4225 | 6.4608 | 6.4972 | 6.5324 | 6.5675 | 6.6035 | 6.6415 | 6.6825 | 6.7271 | 6.7759 | 6.8289 | 6.8861 | 6.9472 | 7.012 | 7.0801 | 7.151 | 7.2244 | 7.2998 | 7.3766 | 7.4543 | 7.5323 | 7.61 | 7.6866 | 7.7613 | 7.8335 | 7.9023 | 7.967 | 8.0267 | 8.0808 | 8.1285 | 8.1691 | 8.202 | 8.2267 | 8.2427 | 8.2496 | 8.2473 | 8.2356 | 8.2146 | 8.1847 | 8.1465 | 8.1011 | 8.0501 | 7.9955 | 7.94 | 7.886 | 7.8347 | 7.7839 | 7.7277 | 7.6584 | 7.5709 | 7.465 | 7.3448 | 7.215 | 7.0801 | 6.9431 | 6.8062 | 6.6707 | 6.5374 | 6.4069 | 6.2797 | 6.1559 | 6.0358 | 5.9196 | 5.8074 | 5.6992 | 5.5954 | 5.4959 | 5.401 | 5.3108 | 5.2256 | 5.1455 | 5.0708 | 5.0018 | 4.9387 | 4.8819 | 4.8318 | 4.7889 | 4.7538 | 4.7275 | 4.7111 | 4.7059 | 4.7127 | 4.7297 | 4.7574 | 4.8015 | 4.8669 | 4.9573 | 5.0762 | 5.2297 | 5.4358 | 5.8128 | 5.4224 | 5.2225 | 5.1421 | 5.1117 | 5.1103 | 5.1289 | 5.163 | 5.2101 | 5.2688 | 5.3386 | 5.4193 | 5.5112 | 5.6153 | 5.7328 | 5.8661 | 6.0184 | 6.1949 | 6.4035 | 6.6569 | 6.9761 | 7.3973 | 7.9862 | 8.867 | 10.2803 | 12.6503 | 16.296 | 19.4373 | 18.2433 | 14.7907 | 12.2346 | 10.7766 | 9.9826 | 9.558 | 9.3452 | 9.2609 | 9.2595 | 9.3153 | 9.4132 | 9.5447 | 9.7052 | 9.893 | 10.1086 | 10.3548 | 10.6364 | 10.9609 | 11.3383 | 11.7813 | 12.303 | 12.913 | 13.6052 | 14.3392 | 15.0187 | 15.4962 | 15.6348 | 15.4025 | 14.8959 | 14.266 | 13.6344 | 13.066 | 12.5822 | 12.1824 | 11.8579 | 11.5988 | 11.3973 | 11.2476 | 11.1463 | 11.0911 | 11.0803 | 11.1118 | 11.1818 | 11.2837 | 11.4065 | 11.534 | 11.6451 | 11.7149 | 11.7188 | 11.6369 | 11.4596 | 11.1895 | 10.8409 | 10.436 | 9.9994 | 9.5542 | 9.1189 | 8.7068 | 8.3262 | 7.9817 | 7.675 | 7.406 | 7.1738 | 6.9767 | 6.8132 | 6.6818 | 6.5812 | 6.5106 | 6.4696 | 6.4583 | 6.4773 | 6.5278 | 6.6116 | 6.7311 | 6.8895 | 7.091 | 7.3402 | 7.6427 | 8.0046 | 8.4318 | 8.9292 | 9.499 | 10.1373 | 10.8302 | 11.5481 | 12.2412 | 12.8387 | 13.2572 | 13.4209 | 13.2884 | 12.8711 | 12.2308 | 11.4569 | 10.6387 | 9.8456 | 9.1216 | 8.4881 | 7.9513 | 7.5078 | 7.1501 | 6.869 | 6.6552 | 6.5008 | 6.3988 | 6.3435 | 6.3307 | 6.3569 | 6.42 | 6.5184 | 6.6516 | 6.8196 | 7.0232 | 7.2638 | 7.5434 | 7.8647 | 8.2309 | 8.6458 | 9.1136 | 9.639 | 10.227 | 10.8822 | 11.6089 | 12.4099 | 13.2856 | 14.2325 | 15.2412 | 16.2941 | 17.3635 | 18.4094 | 19.3798 | 20.2136 | 20.8463 | 21.22 | 21.2944 | 21.0557 | 20.5198 | 19.7294 | 18.7445 | 17.6316 | 16.4531 | 15.2612 | 14.0951 | 12.9811 | 11.9345 | 10.9622 | 10.0652 | 9.2402 | 8.4822 | 7.7844 | 7.1401 | 6.5423 | 5.9845 | 5.4607 | 4.9656 | 4.4942 | 4.0424 | 3.6065 | 3.1833 | 2.7701 | 2.3645 | 1.9647 | 1.5688 | 1.1756 | 0.7837 | 0.3922
445 | 4.5648 | 4.5649 | 4.5651 | 4.5654 | 4.5658 | 4.5664 | 4.5672 | 4.5681 | 4.5693 | 4.5706 | 4.5721 | 4.5739 | 4.576 | 4.5783 | 4.581 | 4.5841 | 4.5875 | 4.5914 | 4.5957 | 4.6005 | 4.6058 | 4.6117 | 4.6183 | 4.6254 | 4.6333 | 4.6419 | 4.6512 | 4.6614 | 4.6724 | 4.6843 | 4.6972 | 4.7109 | 4.7257 | 4.7416 | 4.7585 | 4.7765 | 4.7956 | 4.8159 | 4.8374 | 4.8601 | 4.8841 | 4.9093 | 4.9358 | 4.9636 | 4.9927 | 5.0232 | 5.055 | 5.0881 | 5.1226 | 5.1585 | 5.1957 | 5.2342 | 5.274 | 5.3152 | 5.3576 | 5.4013 | 5.4462 | 5.4922 | 5.5393 | 5.5874 | 5.6364 | 5.6862 | 5.7366 | 5.7876 | 5.8389 | 5.8903 | 5.9416 | 5.9926 | 6.0428 | 6.0921 | 6.14 | 6.1862 | 6.2305 | 6.2726 | 6.3124 | 6.3499 | 6.3854 | 6.4192 | 6.4523 | 6.4854 | 6.5196 | 6.5559 | 6.5952 | 6.6381 | 6.6851 | 6.7363 | 6.7917 | 6.851 | 6.914 | 6.9803 | 7.0495 | 7.1211 | 7.1948 | 7.2699 | 7.346 | 7.4223 | 7.4984 | 7.5734 | 7.6468 | 7.7176 | 7.7853 | 7.849 | 7.9081 | 7.9617 | 8.0093 | 8.0501 | 8.0837 | 8.1094 | 8.1268 | 8.1355 | 8.1353 | 8.126 | 8.1077 | 8.0805 | 8.045 | 8.0019 | 7.9524 | 7.8983 | 7.8416 | 7.785 | 7.7305 | 7.6784 | 7.6258 | 7.5663 | 7.4929 | 7.4019 | 7.2941 | 7.1736 | 7.0451 | 6.9125 | 6.7785 | 6.645 | 6.5133 | 6.3841 | 6.2579 | 6.135 | 6.0157 | 5.9002 | 5.7886 | 5.6809 | 5.5774 | 5.478 | 5.383 | 5.2925 | 5.2066 | 5.1255 | 5.0493 | 4.9783 | 4.9127 | 4.8529 | 4.7989 | 4.7513 | 4.7104 | 4.6767 | 4.6509 | 4.6339 | 4.6266 | 4.6292 | 4.6399 | 4.6582 | 4.6873 | 4.7302 | 4.7881 | 4.861 | 4.9494 | 5.0554 | 5.1904 | 5.4291 | 5.2056 | 5.0855 | 5.0443 | 5.0389 | 5.0556 | 5.0884 | 5.1343 | 5.1918 | 5.26 | 5.3386 | 5.4281 | 5.5289 | 5.6425 | 5.7706 | 5.9164 | 6.0843 | 6.2814 | 6.519 | 6.8157 | 7.2033 | 7.74 | 8.5361 | 9.8101 | 11.9767 | 15.5251 | 19.272 | 18.7997 | 15.1925 | 12.3667 | 10.7676 | 9.9094 | 9.4542 | 9.2251 | 9.1306 | 9.1213 | 9.1698 | 9.26 | 9.3828 | 9.5329 | 9.708 | 9.9079 | 10.1346 | 10.3917 | 10.685 | 11.0231 | 11.4164 | 11.8774 | 12.4173 | 13.0388 | 13.7225 | 14.4062 | 14.9735 | 15.2813 | 15.2391 | 14.8755 | 14.3147 | 13.6928 | 13.1014 | 12.5828 | 12.1472 | 11.7906 | 11.5042 | 11.2799 | 11.1111 | 10.9933 | 10.9238 | 10.9001 | 10.9198 | 10.9792 | 11.0717 | 11.1869 | 11.3096 | 11.4194 | 11.4923 | 11.5039 | 11.4341 | 11.2721 | 11.0191 | 10.688 | 10.2995 | 9.8777 | 9.4453 | 9.021 | 8.6182 | 8.2456 | 7.9081 | 7.6075 | 7.3441 | 7.117 | 6.9246 | 6.7656 | 6.6385 | 6.5421 | 6.4757 | 6.4389 | 6.4319 | 6.4554 | 6.5105 | 6.5992 | 6.7239 | 6.8881 | 7.0956 | 7.3514 | 7.6607 | 8.0293 | 8.4626 | 8.9645 | 9.5351 | 10.1677 | 10.8444 | 11.5306 | 12.1719 | 12.6955 | 13.0222 | 13.0883 | 12.8696 | 12.3939 | 11.731 | 10.9687 | 10.1872 | 9.4454 | 8.7782 | 8.2014 | 7.7175 | 7.3221 | 7.0073 | 6.7643 | 6.5848 | 6.4615 | 6.3882 | 6.3601 | 6.3734 | 6.4255 | 6.5146 | 6.64 | 6.8013 | 6.9994 | 7.2354 | 7.5113 | 7.8295 | 8.1934 | 8.6064 | 9.0727 | 9.5967 | 10.1828 | 10.8352 | 11.5569 | 12.3493 | 13.2105 | 14.1338 | 15.1056 | 16.1035 | 17.094 | 18.0321 | 18.8627 | 19.5254 | 19.9627 | 20.1306 | 20.0075 | 19.5998 | 18.9409 | 18.0836 | 17.0897 | 16.0201 | 14.9272 | 13.8512 | 12.82 | 11.8504 | 10.9507 | 10.1226 | 9.364 | 8.6701 | 8.0346 | 7.4508 | 6.9121 | 6.4121 | 5.9446 | 5.5042 | 5.0861 | 4.6861 | 4.3002 | 3.9252 | 3.5585 | 3.1976 | 2.8407 | 2.4861 | 2.1326 | 1.7794 | 1.4257 | 1.0711 | 0.7154 | 0.3583
446 | 4.5349 | 4.535 | 4.5354 | 4.5361 | 4.5371 | 4.5383 | 4.5399 | 4.5417 | 4.5439 | 4.5464 | 4.5493 | 4.5526 | 4.5562 | 4.5603 | 4.5648 | 4.5698 | 4.5752 | 4.5812 | 4.5878 | 4.5949 | 4.6027 | 4.6111 | 4.6202 | 4.6299 | 4.6405 | 4.6518 | 4.6639 | 4.6768 | 4.6907 | 4.7054 | 4.7211 | 4.7377 | 4.7553 | 4.774 | 4.7937 | 4.8145 | 4.8364 | 4.8594 | 4.8835 | 4.9088 | 4.9353 | 4.963 | 4.9919 | 5.022 | 5.0533 | 5.0859 | 5.1197 | 5.1548 | 5.191 | 5.2285 | 5.2672 | 5.307 | 5.348 | 5.3901 | 5.4333 | 5.4775 | 5.5226 | 5.5685 | 5.6152 | 5.6626 | 5.7104 | 5.7586 | 5.807 | 5.8554 | 5.9035 | 5.9511 | 5.9979 | 6.0436 | 6.0879 | 6.1306 | 6.1714 | 6.21 | 6.2466 | 6.2811 | 6.3138 | 6.3453 | 6.3763 | 6.4075 | 6.4401 | 6.4749 | 6.5126 | 6.5541 | 6.5995 | 6.6491 | 6.7028 | 6.7605 | 6.8218 | 6.8864 | 6.9539 | 7.0239 | 7.0959 | 7.1693 | 7.2436 | 7.3183 | 7.3927 | 7.4661 | 7.5379 | 7.6073 | 7.6736 | 7.7362 | 7.7943 | 7.8473 | 7.8945 | 7.9353 | 7.9691 | 7.9954 | 8.0139 | 8.024 | 8.0256 | 8.0184 | 8.0025 | 7.9779 | 7.9449 | 7.9043 | 7.8568 | 7.8038 | 7.7472 | 7.689 | 7.6317 | 7.5769 | 7.5242 | 7.4696 | 7.4068 | 7.3296 | 7.2356 | 7.1264 | 7.0062 | 6.8793 | 6.7491 | 6.6183 | 6.4885 | 6.3607 | 6.2356 | 6.1137 | 5.9952 | 5.8804 | 5.7695 | 5.6624 | 5.5593 | 5.4602 | 5.3653 | 5.2746 | 5.1883 | 5.1065 | 5.0293 | 4.9569 | 4.8894 | 4.8271 | 4.7703 | 4.719 | 4.6737 | 4.6347 | 4.6023 | 4.5772 | 4.5599 | 4.551 | 4.5506 | 4.5569 | 4.5687 | 4.5882 | 4.6173 | 4.6566 | 4.7054 | 4.7632 | 4.83 | 4.9076 | 5.0054 | 5.1759 | 5.0539 | 4.9859 | 4.9726 | 4.986 | 5.0171 | 5.0616 | 5.1177 | 5.1843 | 5.261 | 5.348 | 5.4459 | 5.5557 | 5.6791 | 5.8189 | 5.9789 | 6.1656 | 6.3889 | 6.6652 | 7.0226 | 7.5123 | 8.2316 | 9.3763 | 11.3379 | 14.7101 | 18.9207 | 19.3622 | 15.6737 | 12.5417 | 10.7789 | 9.8474 | 9.3581 | 9.1114 | 9.006 | 8.9888 | 9.0302 | 9.1132 | 9.2278 | 9.3683 | 9.532 | 9.7181 | 9.9276 | 10.1632 | 10.4297 | 10.7338 | 11.0845 | 11.4928 | 11.9699 | 12.5235 | 13.1471 | 13.8048 | 14.4135 | 14.8464 | 14.9828 | 14.7861 | 14.331 | 13.748 | 13.1502 | 12.6033 | 12.1332 | 11.7432 | 11.4275 | 11.1782 | 10.9884 | 10.8528 | 10.7676 | 10.73 | 10.7372 | 10.7853 | 10.868 | 10.9755 | 11.0933 | 11.2019 | 11.2782 | 11.298 | 11.2408 | 11.0949 | 10.8596 | 10.5462 | 10.1743 | 9.7671 | 9.347 | 8.933 | 8.5388 | 8.1734 | 7.842 | 7.5467 | 7.2881 | 7.0652 | 6.8769 | 6.7217 | 6.5982 | 6.5055 | 6.4426 | 6.4095 | 6.4061 | 6.4334 | 6.4924 | 6.5853 | 6.7145 | 6.8834 | 7.096 | 7.357 | 7.6716 | 8.0451 | 8.4823 | 8.9858 | 9.5538 | 10.1769 | 10.8334 | 11.4844 | 12.0724 | 12.5246 | 12.7678 | 12.751 | 12.4653 | 11.9505 | 11.2804 | 10.5385 | 9.7962 | 9.1036 | 8.4885 | 7.962 | 7.5247 | 7.1713 | 6.8939 | 6.6845 | 6.5353 | 6.4397 | 6.3924 | 6.3891 | 6.4266 | 6.503 | 6.6169 | 6.768 | 6.9567 | 7.184 | 7.4517 | 7.7621 | 8.1182 | 8.5234 | 8.9816 | 9.4968 | 10.073 | 10.7137 | 11.4211 | 12.1951 | 13.032 | 13.9229 | 14.8513 | 15.7915 | 16.7068 | 17.5501 | 18.2665 | 18.7992 | 19.099 | 19.1335 | 18.8949 | 18.4024 | 17.6975 | 16.8357 | 15.8761 | 14.8728 | 13.8697 | 12.8989 | 11.9811 | 11.1274 | 10.3423 | 9.625 | 8.9719 | 8.3774 | 7.8352 | 7.3387 | 6.8815 | 6.4573 | 6.0606 | 5.6863 | 5.3298 | 4.9869 | 4.6541 | 4.3282 | 4.0067 | 3.687 | 3.3675 | 3.0465 | 2.7229 | 2.3959 | 2.065 | 1.7299 | 1.3906 | 1.0474 | 0.7008 | 0.3514
447 | 4.5307 | 4.5309 | 4.5315 | 4.5325 | 4.5338 | 4.5356 | 4.5379 | 4.5405 | 4.5436 | 4.5471 | 4.5511 | 4.5556 | 4.5605 | 4.566 | 4.572 | 4.5786 | 4.5858 | 4.5935 | 4.6019 | 4.611 | 4.6207 | 4.6311 | 4.6423 | 4.6542 | 4.6669 | 4.6804 | 4.6947 | 4.7099 | 4.726 | 4.743 | 4.761 | 4.7798 | 4.7997 | 4.8206 | 4.8425 | 4.8655 | 4.8895 | 4.9146 | 4.9407 | 4.968 | 4.9964 | 5.0259 | 5.0566 | 5.0884 | 5.1213 | 5.1553 | 5.1904 | 5.2267 | 5.264 | 5.3024 | 5.3418 | 5.3821 | 5.4234 | 5.4656 | 5.5085 | 5.5522 | 5.5965 | 5.6412 | 5.6864 | 5.7317 | 5.777 | 5.8222 | 5.867 | 5.9111 | 5.9544 | 5.9965 | 6.0372 | 6.0762 | 6.1134 | 6.1487 | 6.182 | 6.2136 | 6.2437 | 6.2729 | 6.3019 | 6.3315 | 6.3625 | 6.396 | 6.4325 | 6.4726 | 6.5167 | 6.565 | 6.6173 | 6.6736 | 6.7334 | 6.7965 | 6.8625 | 6.9309 | 7.0012 | 7.073 | 7.1457 | 7.2187 | 7.2914 | 7.3631 | 7.4332 | 7.5011 | 7.566 | 7.6273 | 7.6843 | 7.7364 | 7.783 | 7.8234 | 7.8573 | 7.8839 | 7.9031 | 7.9143 | 7.9173 | 7.9119 | 7.898 | 7.8757 | 7.8453 | 7.807 | 7.7617 | 7.7104 | 7.6545 | 7.5959 | 7.5368 | 7.4793 | 7.4244 | 7.3709 | 7.3142 | 7.2481 | 7.1675 | 7.071 | 6.961 | 6.8415 | 6.7165 | 6.5891 | 6.4617 | 6.3356 | 6.2119 | 6.091 | 5.9735 | 5.8595 | 5.7492 | 5.6427 | 5.5401 | 5.4415 | 5.3468 | 5.2562 | 5.1697 | 5.0875 | 5.0096 | 4.9361 | 4.8672 | 4.8031 | 4.744 | 4.6899 | 4.6412 | 4.5981 | 4.5609 | 4.5298 | 4.5053 | 4.4879 | 4.4779 | 4.4753 | 4.4783 | 4.4858 | 4.4988 | 4.5192 | 4.5471 | 4.5821 | 4.6235 | 4.671 | 4.7248 | 4.7876 | 4.8668 | 5.0019 | 4.9447 | 4.9127 | 4.9203 | 4.9487 | 4.9915 | 5.0461 | 5.1111 | 5.1859 | 5.2707 | 5.3658 | 5.4721 | 5.5911 | 5.7253 | 5.8782 | 6.0553 | 6.2656 | 6.5235 | 6.8538 | 7.3014 | 7.952 | 8.9793 | 10.744 | 13.8872 | 18.3856 | 19.8515 | 16.2126 | 12.7462 | 10.8006 | 9.7896 | 9.2646 | 8.9999 | 8.8841 | 8.8593 | 8.8941 | 8.9704 | 9.0775 | 9.2095 | 9.3629 | 9.5366 | 9.7309 | 9.9478 | 10.1909 | 10.4656 | 10.7795 | 11.142 | 11.5639 | 12.0544 | 12.6152 | 13.2283 | 13.8396 | 14.3491 | 14.633 | 14.6078 | 14.2887 | 13.778 | 13.197 | 12.6341 | 12.1341 | 11.7116 | 11.3656 | 11.0899 | 10.8775 | 10.7225 | 10.6205 | 10.5681 | 10.5619 | 10.5981 | 10.6705 | 10.7698 | 10.8822 | 10.9893 | 11.0686 | 11.0964 | 11.0519 | 10.922 | 10.7047 | 10.4093 | 10.054 | 9.6613 | 9.2535 | 8.8495 | 8.4635 | 8.1048 | 7.7791 | 7.4887 | 7.2343 | 7.0153 | 6.8306 | 6.6788 | 6.5586 | 6.469 | 6.4093 | 6.3793 | 6.3792 | 6.4097 | 6.4722 | 6.5687 | 6.7017 | 6.8745 | 7.0912 | 7.3563 | 7.6747 | 8.0515 | 8.4904 | 8.993 | 9.5555 | 10.1657 | 10.7985 | 11.4117 | 11.9455 | 12.3291 | 12.4968 | 12.4097 | 12.0722 | 11.5327 | 10.8659 | 10.1498 | 9.4479 | 8.8021 | 8.235 | 7.7542 | 7.3588 | 7.043 | 6.7993 | 6.6201 | 6.4984 | 6.4283 | 6.405 | 6.4249 | 6.4854 | 6.5849 | 6.7227 | 6.8988 | 7.114 | 7.3699 | 7.6685 | 8.0126 | 8.4053 | 8.8503 | 9.3511 | 9.9114 | 10.534 | 11.2203 | 11.9694 | 12.7764 | 13.6307 | 14.5142 | 15.3995 | 16.2488 | 17.0147 | 17.6443 | 18.0851 | 18.2949 | 18.2501 | 17.952 | 17.4264 | 16.7181 | 15.882 | 14.9731 | 14.0399 | 13.1202 | 12.2404 | 11.4167 | 10.6572 | 9.964 | 9.3352 | 8.7665 | 8.252 | 7.7856 | 7.3609 | 6.9716 | 6.612 | 6.2765 | 5.9603 | 5.6589 | 5.3682 | 5.0847 | 4.8051 | 4.5266 | 4.2469 | 3.9636 | 3.6752 | 3.3802 | 3.0775 | 2.7665 | 2.4467 | 2.1182 | 1.7813 | 1.4365 | 1.0847 | 0.7272 | 0.3651
448 | 4.5475 | 4.5478 | 4.5485 | 4.5497 | 4.5515 | 4.5537 | 4.5565 | 4.5598 | 4.5636 | 4.5679 | 4.5728 | 4.5782 | 4.5843 | 4.5909 | 4.5982 | 4.606 | 4.6146 | 4.6237 | 4.6336 | 4.6442 | 4.6555 | 4.6675 | 4.6803 | 4.6939 | 4.7084 | 4.7236 | 4.7397 | 4.7566 | 4.7745 | 4.7933 | 4.8129 | 4.8336 | 4.8552 | 4.8778 | 4.9013 | 4.9259 | 4.9515 | 4.9781 | 5.0057 | 5.0344 | 5.0641 | 5.0949 | 5.1267 | 5.1595 | 5.1933 | 5.2281 | 5.2639 | 5.3006 | 5.3382 | 5.3766 | 5.4159 | 5.4559 | 5.4966 | 5.5378 | 5.5795 | 5.6215 | 5.6637 | 5.706 | 5.7482 | 5.7901 | 5.8315 | 5.8721 | 5.9117 | 5.9501 | 5.9872 | 6.0226 | 6.0562 | 6.0881 | 6.1184 | 6.1471 | 6.1747 | 6.2017 | 6.2289 | 6.257 | 6.2868 | 6.3191 | 6.3545 | 6.3936 | 6.4367 | 6.4838 | 6.535 | 6.59 | 6.6485 | 6.7103 | 6.7748 | 6.8418 | 6.9106 | 6.9808 | 7.0518 | 7.1231 | 7.1941 | 7.2641 | 7.3325 | 7.3987 | 7.4621 | 7.5219 | 7.5777 | 7.6287 | 7.6744 | 7.7143 | 7.7479 | 7.7747 | 7.7942 | 7.8062 | 7.8103 | 7.8064 | 7.7943 | 7.7741 | 7.7459 | 7.71 | 7.6669 | 7.6175 | 7.5629 | 7.5047 | 7.4448 | 7.3852 | 7.3277 | 7.2729 | 7.2184 | 7.1596 | 7.0903 | 7.0066 | 6.9083 | 6.798 | 6.6796 | 6.5569 | 6.4326 | 6.3087 | 6.1866 | 6.0669 | 5.9504 | 5.8372 | 5.7277 | 5.6219 | 5.5198 | 5.4217 | 5.3274 | 5.237 | 5.1506 | 5.0681 | 4.9898 | 4.9156 | 4.8457 | 4.7802 | 4.7192 | 4.663 | 4.6116 | 4.5653 | 4.5242 | 4.4886 | 4.4588 | 4.435 | 4.4176 | 4.4069 | 4.4026 | 4.4034 | 4.4079 | 4.4166 | 4.4313 | 4.4521 | 4.4787 | 4.5106 | 4.5474 | 4.5893 | 4.637 | 4.693 | 4.7637 | 4.88 | 4.8657 | 4.8598 | 4.8836 | 4.924 | 4.9768 | 5.0401 | 5.1132 | 5.1957 | 5.2881 | 5.3911 | 5.5061 | 5.6351 | 5.7813 | 5.9496 | 6.1479 | 6.389 | 6.6946 | 7.1041 | 7.6923 | 8.6119 | 10.188 | 13.0645 | 17.6645 | 20.2368 | 16.8432 | 12.9982 | 10.8412 | 9.7402 | 9.1759 | 8.8921 | 8.7655 | 8.7332 | 8.7615 | 8.8314 | 8.9317 | 9.0557 | 9.1998 | 9.3622 | 9.5429 | 9.7431 | 9.9656 | 10.2147 | 10.4966 | 10.8193 | 11.1925 | 11.6258 | 12.1253 | 12.6846 | 13.2719 | 13.8157 | 14.207 | 14.3396 | 14.1746 | 13.7682 | 13.232 | 12.6702 | 12.1483 | 11.6956 | 11.319 | 11.0155 | 10.7788 | 10.6029 | 10.4826 | 10.414 | 10.3934 | 10.4168 | 10.478 | 10.5684 | 10.675 | 10.7801 | 10.8623 | 10.8981 | 10.8665 | 10.7532 | 10.5543 | 10.2774 | 9.9392 | 9.5613 | 9.1658 | 8.7716 | 8.3933 | 8.0409 | 7.7202 | 7.434 | 7.1833 | 6.9677 | 6.786 | 6.637 | 6.5195 | 6.4325 | 6.3754 | 6.348 | 6.3505 | 6.3837 | 6.449 | 6.5482 | 6.6841 | 6.8599 | 7.0794 | 7.3471 | 7.6678 | 8.0458 | 8.4841 | 8.983 | 9.537 | 10.1313 | 10.7377 | 11.3117 | 11.7929 | 12.1135 | 12.2159 | 12.0723 | 11.6978 | 11.146 | 10.4907 | 9.8038 | 9.1415 | 8.5395 | 8.0158 | 7.5759 | 7.2176 | 6.9352 | 6.7214 | 6.5692 | 6.4723 | 6.4252 | 6.4239 | 6.4652 | 6.5471 | 6.6683 | 6.8287 | 7.0286 | 7.2692 | 7.5524 | 7.8805 | 8.2565 | 8.6835 | 9.165 | 9.7042 | 10.3033 | 10.9634 | 11.6829 | 12.4563 | 13.2724 | 14.1126 | 14.9491 | 15.7444 | 16.4524 | 17.0227 | 17.4067 | 17.5673 | 17.4864 | 17.1698 | 16.646 | 15.9601 | 15.1648 | 14.3118 | 13.4451 | 12.5985 | 11.7951 | 11.0486 | 10.3652 | 9.7461 | 9.1888 | 8.6888 | 8.2403 | 7.8375 | 7.4739 | 7.1438 | 6.8416 | 6.5619 | 6.2999 | 6.0513 | 5.812 | 5.5782 | 5.3466 | 5.1142 | 4.878 | 4.6357 | 4.3851 | 4.1243 | 3.8516 | 3.566 | 3.2665 | 2.9526 | 2.6244 | 2.282 | 1.9263 | 1.5585 | 1.1799 | 0.7925 | 0.3984
449 | 4.5809 | 4.5812 | 4.5821 | 4.5835 | 4.5855 | 4.5881 | 4.5913 | 4.5951 | 4.5995 | 4.6044 | 4.6101 | 4.6163 | 4.6232 | 4.6307 | 4.639 | 4.6478 | 4.6574 | 4.6677 | 4.6788 | 4.6905 | 4.7031 | 4.7164 | 4.7305 | 4.7454 | 4.7611 | 4.7777 | 4.7951 | 4.8134 | 4.8326 | 4.8527 | 4.8736 | 4.8956 | 4.9184 | 4.9422 | 4.9669 | 4.9926 | 5.0192 | 5.0468 | 5.0754 | 5.1049 | 5.1353 | 5.1667 | 5.199 | 5.2322 | 5.2662 | 5.3011 | 5.3367 | 5.3731 | 5.4101 | 5.4478 | 5.486 | 5.5246 | 5.5635 | 5.6027 | 5.6419 | 5.681 | 5.7199 | 5.7583 | 5.7961 | 5.8331 | 5.8691 | 5.9038 | 5.9371 | 5.9689 | 5.9991 | 6.0278 | 6.055 | 6.081 | 6.1063 | 6.1314 | 6.157 | 6.1837 | 6.2125 | 6.2439 | 6.2785 | 6.3169 | 6.3591 | 6.4054 | 6.4556 | 6.5096 | 6.567 | 6.6276 | 6.6908 | 6.7564 | 6.8238 | 6.8924 | 6.9618 | 7.0314 | 7.1006 | 7.1688 | 7.2354 | 7.2999 | 7.3615 | 7.4198 | 7.4741 | 7.5239 | 7.5686 | 7.6077 | 7.6407 | 7.6673 | 7.687 | 7.6994 | 7.7044 | 7.7016 | 7.691 | 7.6725 | 7.6463 | 7.6126 | 7.5717 | 7.5243 | 7.4714 | 7.4141 | 7.3542 | 7.2934 | 7.2339 | 7.1768 | 7.1219 | 7.0665 | 7.0053 | 6.933 | 6.8468 | 6.7471 | 6.637 | 6.5202 | 6.4 | 6.279 | 6.1589 | 6.0407 | 5.9253 | 5.8131 | 5.7044 | 5.5993 | 5.4979 | 5.4003 | 5.3065 | 5.2165 | 5.1302 | 5.0478 | 4.9693 | 4.8947 | 4.8241 | 4.7575 | 4.6952 | 4.6372 | 4.5837 | 4.5348 | 4.4907 | 4.4516 | 4.4176 | 4.3889 | 4.3658 | 4.3486 | 4.3374 | 4.3321 | 4.3313 | 4.3337 | 4.3397 | 4.3506 | 4.3668 | 4.3881 | 4.4143 | 4.4449 | 4.4799 | 4.5198 | 4.5657 | 4.6196 | 4.687 | 4.793 | 4.8086 | 4.8224 | 4.8591 | 4.9097 | 4.9712 | 5.0423 | 5.1228 | 5.2126 | 5.3126 | 5.4237 | 5.5479 | 5.6879 | 5.8482 | 6.0356 | 6.2614 | 6.5448 | 6.9202 | 7.4528 | 8.276 | 9.6789 | 12.2776 | 16.8096 | 20.4529 | 17.5099 | 13.2924 | 10.8957 | 9.6955 | 9.0894 | 8.7861 | 8.6486 | 8.6091 | 8.6314 | 8.6954 | 8.7893 | 8.906 | 9.0416 | 9.1939 | 9.3624 | 9.5478 | 9.7522 | 9.9789 | 10.233 | 10.5213 | 10.8521 | 11.2348 | 11.6772 | 12.1802 | 12.7274 | 13.2719 | 13.7281 | 13.9889 | 13.978 | 13.7003 | 13.2386 | 12.7002 | 12.169 | 11.6917 | 11.286 | 10.9542 | 10.692 | 10.4938 | 10.354 | 10.2682 | 10.2323 | 10.242 | 10.2915 | 10.3724 | 10.4724 | 10.575 | 10.6594 | 10.7028 | 10.6837 | 10.5868 | 10.4065 | 10.1484 | 9.8276 | 9.4647 | 9.0813 | 8.6968 | 8.3261 | 7.9796 | 7.6636 | 7.3814 | 7.134 | 6.9212 | 6.7421 | 6.5955 | 6.4804 | 6.3957 | 6.3408 | 6.3155 | 6.3202 | 6.3556 | 6.423 | 6.5245 | 6.6626 | 6.8404 | 7.0619 | 7.3312 | 7.6527 | 8.0303 | 8.4662 | 8.9594 | 9.5025 | 10.0785 | 10.657 | 11.1914 | 11.622 | 11.885 | 11.9307 | 11.7417 | 11.3412 | 10.786 | 10.1473 | 9.4911 | 8.8673 | 8.3061 | 7.8222 | 7.4193 | 7.0945 | 6.8422 | 6.6555 | 6.5279 | 6.4535 | 6.4278 | 6.4469 | 6.5083 | 6.6103 | 6.7523 | 6.9342 | 7.1568 | 7.4217 | 7.731 | 8.0871 | 8.4929 | 8.9517 | 9.4661 | 10.0382 | 10.6688 | 11.356 | 12.0941 | 12.8721 | 13.6716 | 14.4656 | 15.2179 | 15.8844 | 16.4171 | 16.7708 | 16.9115 | 16.8236 | 16.5148 | 16.0135 | 15.3637 | 14.6156 | 13.818 | 13.0119 | 12.2289 | 11.4898 | 10.8072 | 10.1866 | 9.6285 | 9.1305 | 8.6882 | 8.2961 | 7.9484 | 7.6392 | 7.3628 | 7.1138 | 6.8872 | 6.6782 | 6.4826 | 6.2962 | 6.1152 | 5.9361 | 5.7555 | 5.5703 | 5.3776 | 5.1745 | 4.9587 | 4.7278 | 4.4799 | 4.2131 | 3.9263 | 3.6184 | 3.2891 | 2.9383 | 2.5666 | 2.1752 | 1.7658 | 1.3406 | 0.9024 | 0.4543
450 | 4.6291 | 4.6294 | 4.6304 | 4.632 | 4.6342 | 4.6371 | 4.6406 | 4.6448 | 4.6496 | 4.6551 | 4.6613 | 4.6681 | 4.6757 | 4.6839 | 4.6929 | 4.7025 | 4.7129 | 4.7241 | 4.736 | 4.7487 | 4.7621 | 4.7764 | 4.7914 | 4.8073 | 4.824 | 4.8415 | 4.8599 | 4.8791 | 4.8992 | 4.9202 | 4.9421 | 4.9648 | 4.9885 | 5.013 | 5.0384 | 5.0647 | 5.0919 | 5.1199 | 5.1488 | 5.1786 | 5.2091 | 5.2405 | 5.2726 | 5.3054 | 5.3389 | 5.373 | 5.4077 | 5.4429 | 5.4784 | 5.5143 | 5.5504 | 5.5865 | 5.6226 | 5.6584 | 5.6939 | 5.7289 | 5.7632 | 5.7965 | 5.8288 | 5.8599 | 5.8896 | 5.918 | 5.9449 | 5.9705 | 5.9949 | 6.0186 | 6.0419 | 6.0653 | 6.0896 | 6.1154 | 6.1433 | 6.1741 | 6.2082 | 6.246 | 6.2877 | 6.3333 | 6.3827 | 6.4358 | 6.4922 | 6.5516 | 6.6137 | 6.6778 | 6.7437 | 6.8107 | 6.8784 | 6.9462 | 7.0136 | 7.0799 | 7.1446 | 7.2071 | 7.2669 | 7.3235 | 7.3761 | 7.4245 | 7.4679 | 7.506 | 7.5383 | 7.5644 | 7.584 | 7.5966 | 7.6021 | 7.6001 | 7.5907 | 7.5737 | 7.5493 | 7.5175 | 7.4786 | 7.4333 | 7.3822 | 7.3263 | 7.267 | 7.2059 | 7.1449 | 7.0857 | 7.0292 | 6.9743 | 6.9176 | 6.8541 | 6.779 | 6.6906 | 6.5901 | 6.4807 | 6.3658 | 6.2484 | 6.1308 | 6.0145 | 5.9004 | 5.7893 | 5.6814 | 5.5771 | 5.4764 | 5.3794 | 5.2861 | 5.1965 | 5.1105 | 5.0283 | 4.9497 | 4.8749 | 4.8038 | 4.7365 | 4.6732 | 4.6138 | 4.5586 | 4.5077 | 4.4611 | 4.419 | 4.3817 | 4.3491 | 4.3216 | 4.2993 | 4.2824 | 4.271 | 4.265 | 4.2631 | 4.2642 | 4.2685 | 4.277 | 4.2902 | 4.3083 | 4.3307 | 4.3575 | 4.3885 | 4.4239 | 4.4644 | 4.5108 | 4.5652 | 4.6322 | 4.7327 | 4.7698 | 4.7988 | 4.8463 | 4.9056 | 4.9748 | 5.0531 | 5.1406 | 5.2376 | 5.3451 | 5.4649 | 5.5992 | 5.7521 | 5.9296 | 6.1416 | 6.405 | 6.7497 | 7.2325 | 7.9693 | 9.2135 | 11.5336 | 15.8559 | 20.4555 | 18.2813 | 13.6794 | 10.9836 | 9.6669 | 9.0128 | 8.6875 | 8.5383 | 8.4911 | 8.5073 | 8.5656 | 8.6534 | 8.7633 | 8.891 | 9.0341 | 9.1917 | 9.3639 | 9.5523 | 9.7595 | 9.9895 | 10.248 | 10.5421 | 10.8805 | 11.2715 | 11.7198 | 12.2195 | 12.7426 | 13.2275 | 13.5809 | 13.7093 | 13.5727 | 13.2123 | 12.7227 | 12.1986 | 11.7046 | 11.2724 | 10.9122 | 10.6234 | 10.4013 | 10.2405 | 10.1361 | 10.0838 | 10.0789 | 10.1158 | 10.1864 | 10.2794 | 10.3789 | 10.4652 | 10.5159 | 10.5094 | 10.4292 | 10.2679 | 10.029 | 9.7259 | 9.3781 | 9.0069 | 8.6318 | 8.2681 | 7.9269 | 7.6149 | 7.3357 | 7.0908 | 6.8802 | 6.7031 | 6.5583 | 6.4449 | 6.3618 | 6.3085 | 6.2849 | 6.2912 | 6.3281 | 6.3971 | 6.5 | 6.6395 | 6.8186 | 7.041 | 7.3107 | 7.6317 | 8.0075 | 8.4393 | 8.9249 | 9.4554 | 10.012 | 10.5621 | 11.0586 | 11.4427 | 11.6556 | 11.6551 | 11.4321 | 11.0158 | 10.4643 | 9.8455 | 9.2201 | 8.6321 | 8.1078 | 7.6594 | 7.2891 | 6.9938 | 6.7679 | 6.6051 | 6.4993 | 6.4452 | 6.4386 | 6.4764 | 6.5563 | 6.677 | 6.8382 | 7.0403 | 7.2843 | 7.5719 | 7.9054 | 8.2873 | 8.7204 | 9.2071 | 9.7495 | 10.3481 | 11.0011 | 11.7032 | 12.4439 | 13.2059 | 13.9639 | 14.6835 | 15.3233 | 15.8376 | 16.1835 | 16.3284 | 16.2572 | 15.9765 | 15.5132 | 14.9088 | 14.211 | 13.4663 | 12.7144 | 11.9853 | 11.2993 | 10.6686 | 10.0985 | 9.5899 | 9.1405 | 8.7461 | 8.4016 | 8.1016 | 7.8404 | 7.6126 | 7.4131 | 7.2371 | 7.08 | 6.9376 | 6.8058 | 6.6809 | 6.5591 | 6.437 | 6.3111 | 6.1782 | 6.0349 | 5.878 | 5.7046 | 5.5117 | 5.2966 | 5.0567 | 4.7898 | 4.4942 | 4.1684 | 3.8116 | 3.4239 | 3.0058 | 2.5587 | 2.0852 | 1.5882 | 1.0717 | 0.5406
451 | 4.6852 | 4.6855 | 4.6866 | 4.6883 | 4.6907 | 4.6937 | 4.6975 | 4.702 | 4.7071 | 4.713 | 4.7196 | 4.7269 | 4.7349 | 4.7437 | 4.7532 | 4.7634 | 4.7744 | 4.7862 | 4.7987 | 4.812 | 4.8261 | 4.841 | 4.8567 | 4.8732 | 4.8905 | 4.9087 | 4.9276 | 4.9474 | 4.9681 | 4.9895 | 5.0118 | 5.035 | 5.0589 | 5.0837 | 5.1093 | 5.1357 | 5.1628 | 5.1907 | 5.2193 | 5.2486 | 5.2786 | 5.3092 | 5.3404 | 5.372 | 5.4041 | 5.4366 | 5.4693 | 5.5022 | 5.5352 | 5.5681 | 5.6009 | 5.6333 | 5.6653 | 5.6966 | 5.7272 | 5.7568 | 5.7854 | 5.8128 | 5.839 | 5.8639 | 5.8877 | 5.9103 | 5.9322 | 5.9537 | 5.9752 | 5.9972 | 6.0205 | 6.0455 | 6.073 | 6.1035 | 6.1373 | 6.1748 | 6.2162 | 6.2613 | 6.3102 | 6.3626 | 6.4183 | 6.4767 | 6.5376 | 6.6006 | 6.665 | 6.7305 | 6.7965 | 6.8625 | 6.928 | 6.9924 | 7.0551 | 7.1157 | 7.1736 | 7.2283 | 7.2792 | 7.326 | 7.368 | 7.405 | 7.4363 | 7.4618 | 7.481 | 7.4935 | 7.4993 | 7.498 | 7.4895 | 7.4737 | 7.4507 | 7.4207 | 7.3837 | 7.3404 | 7.2911 | 7.2368 | 7.1786 | 7.1178 | 7.0561 | 6.9953 | 6.9368 | 6.8809 | 6.8258 | 6.7678 | 6.7019 | 6.6244 | 6.5344 | 6.4337 | 6.3254 | 6.2127 | 6.0985 | 5.9845 | 5.8721 | 5.7623 | 5.6555 | 5.552 | 5.452 | 5.3557 | 5.263 | 5.1739 | 5.0884 | 5.0065 | 4.9281 | 4.8532 | 4.7819 | 4.7142 | 4.6501 | 4.5897 | 4.5332 | 4.4806 | 4.432 | 4.3876 | 4.3475 | 4.3118 | 4.2807 | 4.2543 | 4.2328 | 4.2163 | 4.2049 | 4.1985 | 4.1961 | 4.1964 | 4.1996 | 4.2066 | 4.218 | 4.2339 | 4.2541 | 4.2785 | 4.3069 | 4.3397 | 4.3769 | 4.4193 | 4.4678 | 4.5241 | 4.5922 | 4.6901 | 4.7436 | 4.7849 | 4.8414 | 4.9084 | 4.9847 | 5.0697 | 5.164 | 5.2681 | 5.3836 | 5.5127 | 5.6587 | 5.827 | 6.0263 | 6.2714 | 6.5882 | 7.0262 | 7.6852 | 8.7851 | 10.8365 | 14.8429 | 20.161 | 19.0798 | 14.0898 | 11.0886 | 9.6411 | 8.9359 | 8.5881 | 8.4273 | 8.3729 | 8.3834 | 8.4363 | 8.5185 | 8.6222 | 8.7427 | 8.8773 | 9.0249 | 9.1852 | 9.3592 | 9.549 | 9.7577 | 9.99 | 10.252 | 10.5513 | 10.8959 | 11.2926 | 11.7417 | 12.2287 | 12.713 | 13.1212 | 13.3611 | 13.3629 | 13.1236 | 12.7094 | 12.2142 | 11.7169 | 11.2647 | 10.8784 | 10.5631 | 10.3163 | 10.1333 | 10.0092 | 9.9393 | 9.9188 | 9.9421 | 10.0016 | 10.0864 | 10.1818 | 10.269 | 10.3261 | 10.3316 | 10.2678 | 10.1256 | 9.9063 | 9.6215 | 9.2894 | 8.9308 | 8.5654 | 8.209 | 7.873 | 7.5649 | 7.2887 | 7.0462 | 6.8375 | 6.662 | 6.5187 | 6.4067 | 6.3249 | 6.2729 | 6.2504 | 6.2578 | 6.2958 | 6.3657 | 6.4695 | 6.6095 | 6.7889 | 7.0111 | 7.28 | 7.5991 | 7.9713 | 8.3971 | 8.8731 | 9.3891 | 9.9244 | 10.4456 | 10.9049 | 11.246 | 11.4146 | 11.3757 | 11.1273 | 10.7029 | 10.1603 | 9.5638 | 8.969 | 8.4153 | 7.9255 | 7.5096 | 7.1692 | 6.9008 | 6.6991 | 6.5581 | 6.4723 | 6.437 | 6.4482 | 6.5033 | 6.6004 | 6.7387 | 6.918 | 7.1389 | 7.4028 | 7.7116 | 8.0673 | 8.4725 | 8.9295 | 9.44 | 10.0047 | 10.622 | 11.2872 | 11.9909 | 12.7173 | 13.4431 | 14.1367 | 14.7592 | 15.2676 | 15.6205 | 15.7856 | 15.7467 | 15.5078 | 15.0926 | 14.5394 | 13.8937 | 13.2001 | 12.4973 | 11.8151 | 11.174 | 10.5864 | 10.0581 | 9.5904 | 9.1815 | 8.8277 | 8.5243 | 8.2661 | 8.048 | 7.8649 | 7.7119 | 7.5846 | 7.4785 | 7.3896 | 7.3141 | 7.2484 | 7.1887 | 7.1315 | 7.0735 | 7.0109 | 6.9403 | 6.8581 | 6.7605 | 6.6437 | 6.5041 | 6.3378 | 6.141 | 5.9102 | 5.6422 | 5.3339 | 4.9829 | 4.5877 | 4.1475 | 3.6626 | 3.1346 | 2.5665 | 1.9626 | 1.3287 | 0.6718
452 | 4.7494 | 4.7498 | 4.7508 | 4.7526 | 4.7551 | 4.7584 | 4.7623 | 4.767 | 4.7724 | 4.7785 | 4.7853 | 4.7929 | 4.8013 | 4.8104 | 4.8202 | 4.8308 | 4.8422 | 4.8543 | 4.8672 | 4.8809 | 4.8954 | 4.9106 | 4.9267 | 4.9435 | 4.9611 | 4.9795 | 4.9987 | 5.0187 | 5.0394 | 5.061 | 5.0833 | 5.1063 | 5.1301 | 5.1546 | 5.1798 | 5.2056 | 5.2321 | 5.2592 | 5.2869 | 5.3151 | 5.3437 | 5.3727 | 5.4021 | 5.4317 | 5.4615 | 5.4913 | 5.5211 | 5.5507 | 5.58 | 5.609 | 5.6373 | 5.6651 | 5.692 | 5.718 | 5.7429 | 5.7669 | 5.7897 | 5.8115 | 5.8324 | 5.8525 | 5.8723 | 5.892 | 5.9121 | 5.9331 | 5.9558 | 5.9805 | 6.0078 | 6.0382 | 6.072 | 6.1095 | 6.1507 | 6.1956 | 6.2441 | 6.2959 | 6.3508 | 6.4083 | 6.4681 | 6.5297 | 6.5927 | 6.6565 | 6.7207 | 6.7848 | 6.8483 | 6.9106 | 6.9712 | 7.0297 | 7.0855 | 7.1381 | 7.1872 | 7.2321 | 7.2726 | 7.3081 | 7.3383 | 7.3629 | 7.3814 | 7.3937 | 7.3994 | 7.3985 | 7.3906 | 7.3758 | 7.3541 | 7.3255 | 7.2903 | 7.2487 | 7.2013 | 7.1487 | 7.0918 | 7.0318 | 6.9701 | 6.9084 | 6.8482 | 6.7907 | 6.7354 | 6.68 | 6.6205 | 6.5523 | 6.4727 | 6.3815 | 6.281 | 6.1743 | 6.0642 | 5.9532 | 5.8429 | 5.7346 | 5.629 | 5.5265 | 5.4274 | 5.3317 | 5.2397 | 5.1512 | 5.0662 | 4.9847 | 4.9066 | 4.8318 | 4.7605 | 4.6925 | 4.6279 | 4.5668 | 4.5093 | 4.4554 | 4.4052 | 4.3588 | 4.3165 | 4.2782 | 4.2441 | 4.2143 | 4.189 | 4.1683 | 4.1524 | 4.1412 | 4.1347 | 4.132 | 4.132 | 4.1346 | 4.1407 | 4.151 | 4.1656 | 4.1844 | 4.2073 | 4.2342 | 4.2652 | 4.3005 | 4.3405 | 4.3856 | 4.4369 | 4.4957 | 4.5657 | 4.6627 | 4.7289 | 4.7805 | 4.8449 | 4.9189 | 5.0016 | 5.0932 | 5.1942 | 5.3058 | 5.4299 | 5.5696 | 5.7295 | 5.9173 | 6.146 | 6.4381 | 6.8362 | 7.4265 | 8.3982 | 10.2006 | 13.8323 | 19.5803 | 19.9095 | 14.6126 | 11.235 | 9.6318 | 8.8678 | 8.4949 | 8.3216 | 8.2595 | 8.2643 | 8.312 | 8.3888 | 8.4865 | 8.6004 | 8.7273 | 8.8658 | 9.0154 | 9.1767 | 9.3511 | 9.5412 | 9.7508 | 9.9851 | 10.2505 | 10.5546 | 10.9048 | 11.3048 | 11.7493 | 12.2138 | 12.6454 | 12.9643 | 13.0884 | 12.9778 | 12.6614 | 12.218 | 11.7335 | 11.27 | 10.8611 | 10.5199 | 10.2477 | 10.0415 | 9.8965 | 9.8079 | 9.7708 | 9.7797 | 9.8271 | 9.903 | 9.9936 | 10.0809 | 10.1439 | 10.1608 | 10.1132 | 9.9901 | 9.7907 | 9.5245 | 9.2084 | 8.8626 | 8.5068 | 8.1573 | 7.8262 | 7.5214 | 7.2476 | 7.0068 | 6.7994 | 6.625 | 6.4827 | 6.3715 | 6.2905 | 6.2393 | 6.2175 | 6.2255 | 6.264 | 6.3344 | 6.4384 | 6.5784 | 6.7574 | 6.9786 | 7.2457 | 7.5619 | 7.9294 | 8.3481 | 8.8135 | 9.3141 | 9.8281 | 10.3212 | 10.7461 | 11.0488 | 11.18 | 11.1109 | 10.845 | 10.4185 | 9.8883 | 9.3149 | 8.7494 | 8.2273 | 7.7687 | 7.3819 | 7.068 | 6.8235 | 6.6433 | 6.5218 | 6.454 | 6.4355 | 6.4629 | 6.5339 | 6.6469 | 6.8013 | 6.9973 | 7.2357 | 7.518 | 7.846 | 8.2219 | 8.6476 | 9.125 | 9.6547 | 10.2356 | 10.8638 | 11.531 | 12.2235 | 12.9203 | 13.5929 | 14.2052 | 14.7168 | 15.0878 | 15.2852 | 15.2906 | 15.1041 | 14.7452 | 14.2483 | 13.656 | 13.0117 | 12.3537 | 11.7121 | 11.1083 | 10.5555 | 10.0606 | 9.6256 | 9.2494 | 8.9288 | 8.6597 | 8.4374 | 8.257 | 8.1138 | 8.0035 | 7.9216 | 7.8643 | 7.8277 | 7.8084 | 7.803 | 7.8081 | 7.8203 | 7.8364 | 7.8528 | 7.8662 | 7.8727 | 7.8683 | 7.849 | 7.8101 | 7.7471 | 7.6548 | 7.528 | 7.3614 | 7.1494 | 6.8867 | 6.5681 | 6.1891 | 5.746 | 5.2362 | 4.6589 | 4.015 | 3.3079 | 2.5432 | 1.7295 | 0.8774
453 | 4.8178 | 4.8182 | 4.8193 | 4.8211 | 4.8237 | 4.827 | 4.831 | 4.8358 | 4.8413 | 4.8476 | 4.8546 | 4.8623 | 4.8708 | 4.8801 | 4.8901 | 4.9009 | 4.9124 | 4.9247 | 4.9377 | 4.9515 | 4.966 | 4.9813 | 4.9974 | 5.0142 | 5.0317 | 5.05 | 5.069 | 5.0887 | 5.1092 | 5.1303 | 5.1521 | 5.1745 | 5.1975 | 5.2212 | 5.2453 | 5.27 | 5.2952 | 5.3208 | 5.3467 | 5.3729 | 5.3993 | 5.4259 | 5.4526 | 5.4791 | 5.5056 | 5.5318 | 5.5576 | 5.583 | 5.6078 | 5.6319 | 5.6552 | 5.6776 | 5.6991 | 5.7198 | 5.7395 | 5.7585 | 5.7768 | 5.7948 | 5.8128 | 5.8311 | 5.8503 | 5.8708 | 5.8932 | 5.9179 | 5.9454 | 5.976 | 6.0101 | 6.0478 | 6.0891 | 6.1339 | 6.1821 | 6.2335 | 6.2876 | 6.3442 | 6.4029 | 6.4632 | 6.5246 | 6.5868 | 6.6491 | 6.7112 | 6.7726 | 6.8327 | 6.8911 | 6.9474 | 7.001 | 7.0515 | 7.0985 | 7.1416 | 7.1803 | 7.2142 | 7.2431 | 7.2666 | 7.2843 | 7.296 | 7.3015 | 7.3006 | 7.2932 | 7.2791 | 7.2584 | 7.2311 | 7.1974 | 7.1575 | 7.1118 | 7.0609 | 7.0055 | 6.9466 | 6.8854 | 6.8234 | 6.7621 | 6.703 | 6.6465 | 6.5917 | 6.5358 | 6.4747 | 6.4044 | 6.323 | 6.2312 | 6.1314 | 6.0266 | 5.9193 | 5.8117 | 5.7054 | 5.6012 | 5.4998 | 5.4016 | 5.3067 | 5.2154 | 5.1275 | 5.0431 | 4.9621 | 4.8844 | 4.8099 | 4.7387 | 4.6706 | 4.6058 | 4.5442 | 4.4859 | 4.431 | 4.3795 | 4.3316 | 4.2873 | 4.2469 | 4.2103 | 4.1778 | 4.1493 | 4.1251 | 4.1053 | 4.09 | 4.0792 | 4.0728 | 4.07 | 4.07 | 4.0724 | 4.0782 | 4.0879 | 4.1017 | 4.1197 | 4.1416 | 4.1675 | 4.1975 | 4.2315 | 4.27 | 4.3131 | 4.3614 | 4.4158 | 4.4775 | 4.5499 | 4.6471 | 4.7237 | 4.7839 | 4.8554 | 4.9358 | 5.0248 | 5.1228 | 5.2307 | 5.3503 | 5.4841 | 5.6363 | 5.8137 | 6.0274 | 6.2971 | 6.6597 | 7.1888 | 8.0466 | 9.6218 | 12.852 | 18.7138 | 20.6869 | 15.2355 | 11.4082 | 9.6388 | 8.8054 | 8.4053 | 8.2188 | 8.1491 | 8.1482 | 8.1909 | 8.2626 | 8.3549 | 8.4625 | 8.5823 | 8.7125 | 8.8525 | 9.0023 | 9.163 | 9.3367 | 9.5264 | 9.7363 | 9.9722 | 10.2407 | 10.5492 | 10.9032 | 11.303 | 11.7356 | 12.166 | 12.5316 | 12.7524 | 12.7653 | 12.5614 | 12.1928 | 11.7409 | 11.2788 | 10.8539 | 10.4892 | 10.192 | 9.9618 | 9.7948 | 9.6865 | 9.6318 | 9.6252 | 9.6596 | 9.7257 | 9.8103 | 9.8967 | 9.9644 | 9.9919 | 9.96 | 9.856 | 9.6768 | 9.4298 | 9.1302 | 8.7976 | 8.4516 | 8.109 | 7.7826 | 7.481 | 7.2092 | 6.9697 | 6.7632 | 6.5895 | 6.4477 | 6.337 | 6.2564 | 6.2055 | 6.184 | 6.1921 | 6.2307 | 6.3009 | 6.4046 | 6.5439 | 6.7217 | 6.9412 | 7.2055 | 7.5177 | 7.8794 | 8.2897 | 8.7433 | 9.2278 | 9.7203 | 10.1862 | 10.5792 | 10.8478 | 10.9475 | 10.8549 | 10.5779 | 10.1541 | 9.6387 | 9.0888 | 8.5515 | 8.0587 | 7.6285 | 7.2682 | 6.9782 | 6.7552 | 6.5944 | 6.4905 | 6.439 | 6.4359 | 6.4781 | 6.5637 | 6.6913 | 6.8607 | 7.0721 | 7.3266 | 7.6255 | 7.9709 | 8.3644 | 8.8077 | 9.3016 | 9.8454 | 10.4361 | 11.0669 | 11.7259 | 12.395 | 13.0486 | 13.6543 | 14.1741 | 14.5694 | 14.8068 | 14.8647 | 14.7385 | 14.4426 | 14.0066 | 13.4701 | 12.8747 | 12.2587 | 11.6533 | 11.0811 | 10.5568 | 10.0884 | 9.6791 | 9.3288 | 9.0349 | 8.7939 | 8.6015 | 8.4535 | 8.3454 | 8.2731 | 8.2329 | 8.2211 | 8.2343 | 8.2695 | 8.3236 | 8.3937 | 8.477 | 8.5707 | 8.6716 | 8.7766 | 8.8825 | 8.9855 | 9.0816 | 9.1664 | 9.235 | 9.2817 | 9.3006 | 9.2848 | 9.227 | 9.119 | 8.9523 | 8.7177 | 8.4061 | 8.0084 | 7.5163 | 6.9227 | 6.2229 | 5.4151 | 4.5012 | 3.4881 | 2.3879 | 1.2178
454 | 4.8872 | 4.8876 | 4.8887 | 4.8905 | 4.8931 | 4.8964 | 4.9005 | 4.9053 | 4.9108 | 4.9171 | 4.9241 | 4.9318 | 4.9403 | 4.9496 | 4.9595 | 4.9702 | 4.9816 | 4.9938 | 5.0067 | 5.0203 | 5.0346 | 5.0496 | 5.0653 | 5.0817 | 5.0988 | 5.1165 | 5.1349 | 5.1539 | 5.1735 | 5.1936 | 5.2143 | 5.2356 | 5.2572 | 5.2793 | 5.3018 | 5.3246 | 5.3476 | 5.3709 | 5.3942 | 5.4177 | 5.441 | 5.4643 | 5.4873 | 5.51 | 5.5323 | 5.5541 | 5.5753 | 5.5959 | 5.6157 | 5.6348 | 5.6531 | 5.6707 | 5.6877 | 5.7042 | 5.7205 | 5.7368 | 5.7535 | 5.771 | 5.7897 | 5.8101 | 5.8326 | 5.8577 | 5.8857 | 5.9169 | 5.9514 | 5.9895 | 6.031 | 6.0759 | 6.1239 | 6.1748 | 6.2283 | 6.284 | 6.3415 | 6.4004 | 6.4602 | 6.5206 | 6.581 | 6.641 | 6.7001 | 6.758 | 6.8141 | 6.868 | 6.9192 | 6.9675 | 7.0123 | 7.0533 | 7.0901 | 7.1223 | 7.1497 | 7.1719 | 7.1886 | 7.1996 | 7.2047 | 7.2037 | 7.1964 | 7.1828 | 7.1629 | 7.1366 | 7.1042 | 7.0658 | 7.0217 | 6.9725 | 6.9186 | 6.8611 | 6.8007 | 6.7389 | 6.6771 | 6.6168 | 6.5589 | 6.5035 | 6.4491 | 6.3925 | 6.3297 | 6.2575 | 6.1748 | 6.0829 | 5.9843 | 5.8817 | 5.7775 | 5.6735 | 5.5711 | 5.4711 | 5.374 | 5.28 | 5.1895 | 5.1023 | 5.0185 | 4.9381 | 4.8608 | 4.7868 | 4.7158 | 4.6479 | 4.583 | 4.5211 | 4.4623 | 4.4066 | 4.3542 | 4.305 | 4.2592 | 4.217 | 4.1783 | 4.1434 | 4.1123 | 4.0852 | 4.0621 | 4.0432 | 4.0286 | 4.0183 | 4.0122 | 4.0097 | 4.0097 | 4.0123 | 4.018 | 4.0275 | 4.041 | 4.0585 | 4.0799 | 4.1052 | 4.1345 | 4.1677 | 4.2052 | 4.247 | 4.2935 | 4.3452 | 4.4028 | 4.4675 | 4.5424 | 4.6406 | 4.7259 | 4.7938 | 4.8717 | 4.9582 | 5.0533 | 5.1578 | 5.273 | 5.4014 | 5.5465 | 5.7142 | 5.9143 | 6.1639 | 6.4946 | 6.9694 | 7.7262 | 9.0968 | 11.9255 | 17.6117 | 21.3161 | 15.9773 | 11.6326 | 9.6542 | 8.7492 | 8.3188 | 8.1185 | 8.0408 | 8.0343 | 8.0721 | 8.139 | 8.2261 | 8.3279 | 8.4411 | 8.5637 | 8.6948 | 8.8342 | 8.9827 | 9.1418 | 9.3139 | 9.5026 | 9.7126 | 9.95 | 10.2214 | 10.5334 | 10.8892 | 11.2838 | 11.696 | 12.0805 | 12.3688 | 12.4889 | 12.4018 | 12.1265 | 11.7282 | 11.2837 | 10.8522 | 10.4685 | 10.1477 | 9.8934 | 9.7037 | 9.5746 | 9.5012 | 9.478 | 9.4985 | 9.5536 | 9.6312 | 9.7154 | 9.7868 | 9.824 | 9.8072 | 9.722 | 9.5633 | 9.3359 | 9.0535 | 8.7346 | 8.3988 | 8.0633 | 7.7416 | 7.4429 | 7.1728 | 6.9343 | 6.7284 | 6.5549 | 6.4133 | 6.3026 | 6.222 | 6.171 | 6.1493 | 6.1572 | 6.1953 | 6.2649 | 6.3676 | 6.5055 | 6.6815 | 6.8983 | 7.159 | 7.4662 | 7.8209 | 8.2219 | 8.6628 | 9.1305 | 9.6017 | 10.0416 | 10.4054 | 10.6443 | 10.7182 | 10.6082 | 10.3254 | 9.908 | 9.4093 | 8.8828 | 8.3722 | 7.9066 | 7.5025 | 7.166 | 6.8976 | 6.694 | 6.5506 | 6.4627 | 6.426 | 6.4368 | 6.4926 | 6.5914 | 6.7324 | 6.9153 | 7.1407 | 7.4097 | 7.7235 | 8.084 | 8.4925 | 8.95 | 9.4563 | 10.0091 | 10.603 | 11.2283 | 11.8695 | 12.5045 | 13.1042 | 13.6339 | 14.0564 | 14.3378 | 14.4534 | 14.3937 | 14.1666 | 13.7965 | 13.3188 | 12.7735 | 12.1987 | 11.6267 | 11.0819 | 10.5807 | 10.133 | 9.7433 | 9.4125 | 9.1391 | 8.92 | 8.7518 | 8.6303 | 8.5518 | 8.5125 | 8.5089 | 8.538 | 8.5969 | 8.6828 | 8.7933 | 8.9261 | 9.079 | 9.2498 | 9.4362 | 9.6358 | 9.8462 | 10.0644 | 10.2874 | 10.5116 | 10.7328 | 10.9463 | 11.1464 | 11.3265 | 11.4792 | 11.5955 | 11.6651 | 11.6762 | 11.6155 | 11.4677 | 11.2163 | 10.8433 | 10.3303 | 9.6594 | 8.8144 | 7.7832 | 6.5602 | 5.1489 | 3.5641 | 1.8341
455 | 4.955 | 4.9554 | 4.9565 | 4.9583 | 4.9608 | 4.9641 | 4.9681 | 4.9728 | 4.9782 | 4.9843 | 4.9912 | 4.9988 | 5.0071 | 5.0161 | 5.0257 | 5.0361 | 5.0472 | 5.059 | 5.0714 | 5.0845 | 5.0982 | 5.1125 | 5.1275 | 5.1431 | 5.1592 | 5.176 | 5.1932 | 5.2109 | 5.2291 | 5.2477 | 5.2667 | 5.2861 | 5.3057 | 5.3256 | 5.3456 | 5.3657 | 5.3859 | 5.406 | 5.4261 | 5.4459 | 5.4655 | 5.4847 | 5.5036 | 5.5219 | 5.5397 | 5.5569 | 5.5735 | 5.5895 | 5.6049 | 5.62 | 5.6347 | 5.6493 | 5.6641 | 5.6793 | 5.6952 | 5.7124 | 5.7311 | 5.7518 | 5.7749 | 5.8007 | 5.8295 | 5.8615 | 5.8967 | 5.9353 | 5.9772 | 6.0221 | 6.07 | 6.1204 | 6.1732 | 6.2279 | 6.2842 | 6.3416 | 6.3998 | 6.4582 | 6.5166 | 6.5744 | 6.6312 | 6.6866 | 6.7402 | 6.7917 | 6.8405 | 6.8864 | 6.9289 | 6.9677 | 7.0024 | 7.0328 | 7.0585 | 7.0793 | 7.0948 | 7.1049 | 7.1094 | 7.108 | 7.1007 | 7.0874 | 7.068 | 7.0426 | 7.0113 | 6.9742 | 6.9316 | 6.8839 | 6.8316 | 6.7755 | 6.7162 | 6.6551 | 6.5933 | 6.5322 | 6.4731 | 6.4166 | 6.3623 | 6.3081 | 6.2506 | 6.1861 | 6.1122 | 6.0288 | 5.9373 | 5.8402 | 5.7402 | 5.6392 | 5.539 | 5.4406 | 5.3448 | 5.2519 | 5.1622 | 5.0759 | 4.9928 | 4.913 | 4.8363 | 4.7627 | 4.6921 | 4.6245 | 4.5597 | 4.4977 | 4.4386 | 4.3824 | 4.3292 | 4.2791 | 4.232 | 4.1883 | 4.1479 | 4.111 | 4.0777 | 4.0481 | 4.0223 | 4.0003 | 3.9824 | 3.9685 | 3.9589 | 3.9532 | 3.951 | 3.9515 | 3.9544 | 3.9602 | 3.9698 | 3.9831 | 4.0005 | 4.0216 | 4.0466 | 4.0755 | 4.1082 | 4.145 | 4.1859 | 4.2312 | 4.2811 | 4.3362 | 4.397 | 4.4648 | 4.5423 | 4.6419 | 4.7349 | 4.8096 | 4.8935 | 4.9858 | 5.0871 | 5.1983 | 5.3216 | 5.4602 | 5.6191 | 5.8068 | 6.0381 | 6.3402 | 6.7668 | 7.4343 | 8.6231 | 11.0695 | 16.354 | 21.6691 | 16.8561 | 11.9148 | 9.688 | 8.7173 | 8.2364 | 8.021 | 7.9351 | 7.9231 | 7.9561 | 8.0183 | 8.1005 | 8.1969 | 8.3039 | 8.4195 | 8.5425 | 8.6726 | 8.81 | 8.956 | 9.1126 | 9.2825 | 9.47 | 9.68 | 9.9189 | 10.193 | 10.5074 | 10.862 | 11.2455 | 11.6279 | 11.9553 | 12.159 | 12.1818 | 12.0107 | 11.6858 | 11.2769 | 10.8514 | 10.4556 | 10.1142 | 9.8366 | 9.6238 | 9.473 | 9.38 | 9.3393 | 9.3446 | 9.3877 | 9.457 | 9.5378 | 9.6115 | 9.6573 | 9.6547 | 9.5881 | 9.45 | 9.2428 | 8.9782 | 8.6737 | 8.3486 | 8.0205 | 7.7035 | 7.4075 | 7.1389 | 6.9011 | 6.6953 | 6.5217 | 6.3798 | 6.2687 | 6.1877 | 6.1362 | 6.1139 | 6.1211 | 6.1583 | 6.2267 | 6.3279 | 6.4639 | 6.6372 | 6.8507 | 7.1069 | 7.4082 | 7.7551 | 8.1458 | 8.5734 | 9.0241 | 9.4744 | 9.8899 | 10.2272 | 10.4407 | 10.4938 | 10.3716 | 10.0875 | 9.6794 | 9.1984 | 8.695 | 8.2096 | 7.7692 | 7.3887 | 7.0739 | 6.8249 | 6.6388 | 6.5111 | 6.4376 | 6.4142 | 6.4376 | 6.5056 | 6.6165 | 6.7696 | 6.9648 | 7.2028 | 7.4845 | 7.8114 | 8.1847 | 8.6055 | 9.0739 | 9.5883 | 10.1448 | 10.7356 | 11.3479 | 11.9631 | 12.5555 | 13.0939 | 13.5433 | 13.8696 | 14.0454 | 14.0559 | 13.9025 | 13.6032 | 13.1886 | 12.6961 | 12.1632 | 11.6236 | 11.1034 | 10.6214 | 10.1895 | 9.814 | 9.4969 | 9.2379 | 9.0349 | 8.8846 | 8.7838 | 8.7289 | 8.7167 | 8.7441 | 8.8084 | 8.9072 | 9.0383 | 9.2 | 9.3904 | 9.6081 | 9.8518 | 10.1202 | 10.4118 | 10.7253 | 11.0591 | 11.4116 | 11.7807 | 12.1639 | 12.5583 | 12.9602 | 13.3652 | 13.7677 | 14.1608 | 14.5363 | 14.8838 | 15.1904 | 15.4404 | 15.6148 | 15.6901 | 15.6384 | 15.4263 | 15.0149 | 14.3606 | 13.4162 | 12.1349 | 10.476 | 8.4137 | 5.9481 | 3.1164
456 | 5.0182 | 5.0185 | 5.0196 | 5.0213 | 5.0237 | 5.0269 | 5.0307 | 5.0352 | 5.0404 | 5.0462 | 5.0528 | 5.06 | 5.0678 | 5.0764 | 5.0855 | 5.0953 | 5.1057 | 5.1168 | 5.1284 | 5.1406 | 5.1533 | 5.1666 | 5.1804 | 5.1947 | 5.2094 | 5.2246 | 5.2401 | 5.256 | 5.2723 | 5.2887 | 5.3054 | 5.3222 | 5.3391 | 5.3561 | 5.3731 | 5.3899 | 5.4066 | 5.4231 | 5.4393 | 5.4552 | 5.4707 | 5.4857 | 5.5004 | 5.5145 | 5.5283 | 5.5417 | 5.5549 | 5.5679 | 5.5809 | 5.5942 | 5.6081 | 5.6227 | 5.6386 | 5.656 | 5.6753 | 5.6968 | 5.7208 | 5.7476 | 5.7774 | 5.8103 | 5.8464 | 5.8856 | 5.9278 | 5.9729 | 6.0205 | 6.0705 | 6.1225 | 6.1761 | 6.231 | 6.2868 | 6.3432 | 6.3996 | 6.4557 | 6.5112 | 6.5655 | 6.6184 | 6.6695 | 6.7183 | 6.7646 | 6.8079 | 6.848 | 6.8845 | 6.9171 | 6.9455 | 6.9694 | 6.9886 | 7.0028 | 7.0118 | 7.0155 | 7.0136 | 7.0061 | 6.9928 | 6.9738 | 6.9491 | 6.9186 | 6.8827 | 6.8414 | 6.7952 | 6.7444 | 6.6897 | 6.6317 | 6.5715 | 6.5101 | 6.4487 | 6.3888 | 6.3312 | 6.2763 | 6.2229 | 6.1686 | 6.1101 | 6.044 | 5.9689 | 5.8851 | 5.7945 | 5.6993 | 5.6021 | 5.5046 | 5.4082 | 5.3139 | 5.2223 | 5.1336 | 5.0481 | 4.9658 | 4.8867 | 4.8107 | 4.7377 | 4.6676 | 4.6003 | 4.5357 | 4.4739 | 4.4147 | 4.3582 | 4.3044 | 4.2535 | 4.2056 | 4.1606 | 4.1188 | 4.0802 | 4.045 | 4.0132 | 3.985 | 3.9605 | 3.9397 | 3.9228 | 3.9098 | 3.9009 | 3.8958 | 3.8941 | 3.895 | 3.8984 | 3.9046 | 3.9143 | 3.9278 | 3.9452 | 3.9663 | 3.9912 | 4.0198 | 4.0522 | 4.0885 | 4.1288 | 4.1732 | 4.2219 | 4.2752 | 4.3335 | 4.3975 | 4.4683 | 4.5486 | 4.6499 | 4.7498 | 4.8308 | 4.9204 | 5.0185 | 5.126 | 5.2446 | 5.3771 | 5.5279 | 5.7043 | 5.9192 | 6.1957 | 6.5794 | 7.1684 | 8.1972 | 10.2926 | 15.031 | 21.609 | 17.8825 | 12.269 | 9.7454 | 8.6586 | 8.1591 | 7.9266 | 7.8321 | 7.8144 | 7.8428 | 7.9006 | 7.9781 | 8.0693 | 8.1707 | 8.2798 | 8.3953 | 8.5168 | 8.6443 | 8.7786 | 8.9213 | 9.0747 | 9.2423 | 9.4285 | 9.6388 | 9.8793 | 10.1557 | 10.4709 | 10.8204 | 11.1859 | 11.5286 | 11.7897 | 11.9061 | 11.8405 | 11.6038 | 11.2494 | 10.845 | 10.4468 | 10.0897 | 9.7906 | 9.555 | 9.3821 | 9.2685 | 9.2093 | 9.1985 | 9.2283 | 9.2882 | 9.3642 | 9.4388 | 9.4917 | 9.5024 | 9.4538 | 9.3363 | 9.1497 | 8.9037 | 8.6143 | 8.3005 | 7.9801 | 7.6679 | 7.3747 | 7.1074 | 6.8699 | 6.6639 | 6.4898 | 6.3473 | 6.2354 | 6.1536 | 6.1012 | 6.0779 | 6.084 | 6.1198 | 6.1866 | 6.2858 | 6.4192 | 6.5894 | 6.7988 | 7.0498 | 7.3444 | 7.6828 | 8.0625 | 8.4763 | 8.91 | 9.34 | 9.7327 | 10.0464 | 10.2382 | 10.2752 | 10.1453 | 9.8633 | 9.4667 | 9.0041 | 8.5231 | 8.0614 | 7.6442 | 7.2854 | 6.9902 | 6.7588 | 6.5883 | 6.4748 | 6.4142 | 6.4028 | 6.4377 | 6.5167 | 6.6384 | 6.8023 | 7.0085 | 7.2576 | 7.5505 | 7.8884 | 8.2723 | 8.7026 | 9.1785 | 9.697 | 10.2523 | 10.8341 | 11.427 | 12.0092 | 12.5531 | 13.0262 | 13.3952 | 13.6307 | 13.713 | 13.637 | 13.4133 | 13.0666 | 12.6309 | 12.1426 | 11.636 | 11.1394 | 10.6741 | 10.2543 | 9.8882 | 9.5797 | 9.3297 | 9.1367 | 8.9986 | 8.9123 | 8.8749 | 8.8835 | 8.9355 | 9.0284 | 9.1604 | 9.3299 | 9.5355 | 9.7763 | 10.0515 | 10.3606 | 10.7033 | 11.0793 | 11.4885 | 11.9309 | 12.4064 | 12.9148 | 13.4559 | 14.0291 | 14.6337 | 15.2684 | 15.9314 | 16.62 | 17.3306 | 18.0583 | 18.7964 | 19.536 | 20.2653 | 20.9684 | 21.6244 | 22.2054 | 22.6739 | 22.9801 | 23.0571 | 22.8162 | 22.1411 | 20.8839 | 18.8659 | 15.8913 | 11.7838 | 6.4554
457 | 5.0748 | 5.0751 | 5.0761 | 5.0777 | 5.08 | 5.0829 | 5.0864 | 5.0906 | 5.0954 | 5.1008 | 5.1068 | 5.1134 | 5.1207 | 5.1285 | 5.1368 | 5.1458 | 5.1552 | 5.1652 | 5.1756 | 5.1866 | 5.198 | 5.2098 | 5.222 | 5.2345 | 5.2474 | 5.2605 | 5.2739 | 5.2874 | 5.3012 | 5.315 | 5.3288 | 5.3427 | 5.3565 | 5.3702 | 5.3838 | 5.3971 | 5.4102 | 5.423 | 5.4355 | 5.4478 | 5.4597 | 5.4714 | 5.4829 | 5.4944 | 5.5059 | 5.5176 | 5.5297 | 5.5424 | 5.5561 | 5.571 | 5.5873 | 5.6055 | 5.6258 | 5.6485 | 5.6738 | 5.7018 | 5.7328 | 5.7667 | 5.8036 | 5.8434 | 5.8858 | 5.9308 | 5.9781 | 6.0274 | 6.0784 | 6.1307 | 6.184 | 6.238 | 6.2923 | 6.3464 | 6.4002 | 6.453 | 6.5048 | 6.5549 | 6.6032 | 6.6493 | 6.6928 | 6.7335 | 6.771 | 6.805 | 6.8353 | 6.8615 | 6.8835 | 6.901 | 6.9137 | 6.9214 | 6.9241 | 6.9215 | 6.9136 | 6.9002 | 6.8814 | 6.857 | 6.8273 | 6.7923 | 6.7522 | 6.7073 | 6.658 | 6.6047 | 6.5481 | 6.489 | 6.4283 | 6.3671 | 6.3068 | 6.2484 | 6.1926 | 6.1391 | 6.0865 | 6.032 | 5.9722 | 5.9048 | 5.8288 | 5.7451 | 5.6556 | 5.5628 | 5.4686 | 5.3746 | 5.2822 | 5.192 | 5.1044 | 5.0199 | 4.9385 | 4.8601 | 4.7848 | 4.7125 | 4.6429 | 4.5761 | 4.5119 | 4.4502 | 4.3911 | 4.3345 | 4.2804 | 4.2289 | 4.1802 | 4.1343 | 4.0913 | 4.0513 | 4.0144 | 3.9808 | 3.9506 | 3.9238 | 3.9005 | 3.8809 | 3.8651 | 3.853 | 3.8448 | 3.8404 | 3.8393 | 3.8408 | 3.8448 | 3.8515 | 3.8616 | 3.8753 | 3.8928 | 3.914 | 3.9388 | 3.9674 | 3.9996 | 4.0356 | 4.0754 | 4.1191 | 4.1669 | 4.2189 | 4.2755 | 4.337 | 4.404 | 4.4777 | 4.5606 | 4.6639 | 4.7703 | 4.8571 | 4.9523 | 5.0563 | 5.1706 | 5.2975 | 5.4409 | 5.6072 | 5.8073 | 6.061 | 6.4072 | 6.9278 | 7.8179 | 9.6016 | 13.7324 | 21.054 | 19.0713 | 12.7268 | 9.8363 | 8.6298 | 8.0991 | 7.8377 | 7.7336 | 7.7099 | 7.7335 | 7.7869 | 7.8599 | 7.9463 | 8.0423 | 8.1454 | 8.2541 | 8.3678 | 8.4863 | 8.6102 | 8.7406 | 8.8796 | 9.0299 | 9.1954 | 9.3809 | 9.592 | 9.8345 | 10.113 | 10.4272 | 10.7675 | 11.1078 | 11.4021 | 11.5909 | 11.6226 | 11.4816 | 11.1979 | 10.831 | 10.4421 | 10.0761 | 9.7588 | 9.5013 | 9.306 | 9.1712 | 9.0926 | 9.0647 | 9.0802 | 9.1293 | 9.1993 | 9.2735 | 9.3323 | 9.3552 | 9.3239 | 9.2268 | 9.0612 | 8.8343 | 8.5607 | 8.2586 | 7.9462 | 7.6388 | 7.3481 | 7.0817 | 6.844 | 6.6374 | 6.4623 | 6.3186 | 6.2055 | 6.1224 | 6.0686 | 6.044 | 6.0485 | 6.0826 | 6.1473 | 6.2441 | 6.3746 | 6.5411 | 6.746 | 6.9914 | 7.2788 | 7.6083 | 7.9769 | 8.377 | 8.7942 | 9.2052 | 9.5773 | 9.8705 | 10.0446 | 10.0696 | 9.9359 | 9.659 | 9.2752 | 8.8311 | 8.3714 | 7.9317 | 7.5357 | 7.1962 | 6.9185 | 6.7026 | 6.546 | 6.445 | 6.3958 | 6.3951 | 6.4401 | 6.5289 | 6.6603 | 6.8338 | 7.0497 | 7.3084 | 7.6109 | 7.958 | 8.3504 | 8.7876 | 9.2678 | 9.7866 | 10.3363 | 10.9043 | 11.4727 | 12.0173 | 12.5092 | 12.9164 | 13.2086 | 13.362 | 13.3651 | 13.221 | 12.9477 | 12.5739 | 12.1343 | 11.6631 | 11.1907 | 10.7408 | 10.3303 | 9.9699 | 9.6653 | 9.4189 | 9.2304 | 9.0984 | 9.0205 | 8.9941 | 9.0169 | 9.0865 | 9.2009 | 9.3587 | 9.5586 | 9.8 | 10.0823 | 10.4055 | 10.77 | 11.1763 | 11.6252 | 12.118 | 12.6558 | 13.2404 | 13.8733 | 14.5565 | 15.292 | 16.0817 | 16.9277 | 17.832 | 18.7966 | 19.823 | 20.9126 | 22.0662 | 23.2837 | 24.5644 | 25.9057 | 27.3036 | 28.751 | 30.2374 | 31.7465 | 33.2541 | 34.7234 | 36.0971 | 37.2846 | 38.1368 | 38.402 | 37.6449 | 35.1043 | 29.4722 | 18.6618
458 | 5.1181 | 5.1184 | 5.1193 | 5.1207 | 5.1227 | 5.1253 | 5.1285 | 5.1322 | 5.1364 | 5.1412 | 5.1465 | 5.1524 | 5.1587 | 5.1655 | 5.1728 | 5.1806 | 5.1887 | 5.1973 | 5.2063 | 5.2156 | 5.2252 | 5.2351 | 5.2453 | 5.2557 | 5.2662 | 5.277 | 5.2878 | 5.2987 | 5.3096 | 5.3205 | 5.3313 | 5.342 | 5.3527 | 5.3632 | 5.3735 | 5.3836 | 5.3937 | 5.4036 | 5.4134 | 5.4232 | 5.4332 | 5.4433 | 5.4539 | 5.465 | 5.4769 | 5.4898 | 5.5039 | 5.5196 | 5.537 | 5.5564 | 5.5781 | 5.6023 | 5.629 | 5.6584 | 5.6907 | 5.7256 | 5.7633 | 5.8035 | 5.8461 | 5.8909 | 5.9377 | 5.9862 | 6.036 | 6.0869 | 6.1385 | 6.1906 | 6.2426 | 6.2944 | 6.3456 | 6.3959 | 6.4449 | 6.4922 | 6.5377 | 6.581 | 6.6217 | 6.6597 | 6.6945 | 6.726 | 6.7539 | 6.7779 | 6.7979 | 6.8135 | 6.8246 | 6.831 | 6.8326 | 6.8292 | 6.8207 | 6.8071 | 6.7882 | 6.7642 | 6.7351 | 6.7009 | 6.6618 | 6.6181 | 6.5701 | 6.5182 | 6.4629 | 6.405 | 6.3452 | 6.2846 | 6.2243 | 6.1654 | 6.1088 | 6.0548 | 6.0027 | 5.9505 | 5.8955 | 5.8346 | 5.7661 | 5.6896 | 5.6065 | 5.5187 | 5.4285 | 5.3375 | 5.2473 | 5.1588 | 5.0727 | 4.9893 | 4.9088 | 4.8314 | 4.7568 | 4.6852 | 4.6163 | 4.5501 | 4.4863 | 4.425 | 4.3661 | 4.3095 | 4.2553 | 4.2035 | 4.1543 | 4.1076 | 4.0636 | 4.0225 | 3.9843 | 3.9491 | 3.9171 | 3.8884 | 3.863 | 3.8411 | 3.8227 | 3.8079 | 3.7968 | 3.7895 | 3.7858 | 3.7854 | 3.7876 | 3.7922 | 3.7995 | 3.8101 | 3.8241 | 3.8419 | 3.8632 | 3.8882 | 3.9167 | 3.9489 | 3.9846 | 4.0241 | 4.0673 | 4.1144 | 4.1654 | 4.2207 | 4.2804 | 4.3449 | 4.4149 | 4.4913 | 4.5768 | 4.6824 | 4.7949 | 4.8873 | 4.9881 | 5.0983 | 5.2201 | 5.3566 | 5.5134 | 5.7 | 5.9332 | 6.2456 | 6.7056 | 7.4741 | 8.9819 | 12.4951 | 19.948 | 20.3373 | 13.2934 | 9.9549 | 8.6089 | 8.0188 | 7.7526 | 7.6359 | 7.6061 | 7.6252 | 7.6744 | 7.7431 | 7.825 | 7.9159 | 8.0133 | 8.1157 | 8.2222 | 8.3324 | 8.4468 | 8.5661 | 8.6921 | 8.827 | 8.9741 | 9.1375 | 9.3224 | 9.5344 | 9.7787 | 10.0576 | 10.3674 | 10.6922 | 10.9986 | 11.2361 | 11.3495 | 11.3033 | 11.1023 | 10.7896 | 10.4247 | 10.0597 | 9.7297 | 9.4528 | 9.2361 | 9.0798 | 8.981 | 8.935 | 8.9349 | 8.9719 | 9.0342 | 9.1061 | 9.169 | 9.2025 | 9.1876 | 9.1106 | 8.9664 | 8.7595 | 8.5027 | 8.2134 | 7.9098 | 7.6079 | 7.32 | 7.0546 | 6.8169 | 6.6094 | 6.4331 | 6.288 | 6.1734 | 6.0888 | 6.0334 | 6.007 | 6.0095 | 6.0415 | 6.1037 | 6.1975 | 6.3245 | 6.4868 | 6.6864 | 6.9254 | 7.2049 | 7.5246 | 7.8814 | 8.2673 | 8.6679 | 9.0604 | 9.4131 | 9.6879 | 9.8472 | 9.8635 | 9.7291 | 9.4595 | 9.09 | 8.6646 | 8.2258 | 7.807 | 7.4308 | 7.1094 | 6.8478 | 6.6462 | 6.5022 | 6.4126 | 6.3738 | 6.3827 | 6.4368 | 6.5343 | 6.6743 | 6.8562 | 7.0804 | 7.3473 | 7.6576 | 8.012 | 8.4104 | 8.8517 | 9.333 | 9.8484 | 10.3882 | 10.9378 | 11.4772 | 11.9808 | 12.4191 | 12.7619 | 12.9828 | 13.0645 | 13.0027 | 12.8076 | 12.502 | 12.117 | 11.6861 | 11.2408 | 10.8073 | 10.4053 | 10.0482 | 9.7442 | 9.4972 | 9.3084 | 9.1772 | 9.1019 | 9.0806 | 9.1112 | 9.1916 | 9.3204 | 9.4962 | 9.7183 | 9.9864 | 10.3006 | 10.6613 | 11.0697 | 11.527 | 12.035 | 12.596 | 13.2123 | 13.8871 | 14.6234 | 15.4251 | 16.296 | 17.2406 | 18.2635 | 19.3697 | 20.5644 | 21.853 | 23.2413 | 24.7349 | 26.3392 | 28.0597 | 29.9012 | 31.8675 | 33.9612 | 36.183 | 38.5305 | 40.9972 | 43.5702 | 46.228 | 48.9356 | 51.6385 | 54.2504 | 56.6332 | 58.5541 | 59.5893 | 58.8785 | 54.4257 | 40.8045
459 | 5.1482 | 5.1484 | 5.1491 | 5.1504 | 5.1521 | 5.1542 | 5.1569 | 5.16 | 5.1636 | 5.1676 | 5.1721 | 5.1769 | 5.1822 | 5.1878 | 5.1938 | 5.2002 | 5.2068 | 5.2138 | 5.221 | 5.2285 | 5.2361 | 5.244 | 5.252 | 5.2601 | 5.2683 | 5.2766 | 5.2849 | 5.2932 | 5.3015 | 5.3097 | 5.318 | 5.3262 | 5.3343 | 5.3425 | 5.3508 | 5.3591 | 5.3676 | 5.3764 | 5.3857 | 5.3954 | 5.4059 | 5.4172 | 5.4297 | 5.4434 | 5.4587 | 5.4757 | 5.4946 | 5.5157 | 5.539 | 5.5648 | 5.593 | 5.6238 | 5.6571 | 5.693 | 5.7312 | 5.7716 | 5.8141 | 5.8585 | 5.9044 | 5.9518 | 6.0001 | 6.0493 | 6.0989 | 6.1487 | 6.1983 | 6.2475 | 6.296 | 6.3434 | 6.3894 | 6.4338 | 6.4763 | 6.5165 | 6.5544 | 6.5894 | 6.6215 | 6.6503 | 6.6757 | 6.6974 | 6.7152 | 6.7288 | 6.7382 | 6.7432 | 6.7435 | 6.7391 | 6.7299 | 6.7159 | 6.6969 | 6.673 | 6.6442 | 6.6107 | 6.5725 | 6.5299 | 6.4831 | 6.4325 | 6.3786 | 6.3219 | 6.2633 | 6.2034 | 6.1435 | 6.0845 | 6.0273 | 5.9727 | 5.9205 | 5.8696 | 5.8177 | 5.762 | 5.7 | 5.6306 | 5.5541 | 5.472 | 5.3863 | 5.2988 | 5.2113 | 5.1248 | 5.0403 | 4.9582 | 4.8788 | 4.8023 | 4.7286 | 4.6578 | 4.5896 | 4.524 | 4.4608 | 4.3999 | 4.3413 | 4.2849 | 4.2307 | 4.1788 | 4.1292 | 4.0819 | 4.0372 | 3.9951 | 3.9558 | 3.9193 | 3.8858 | 3.8554 | 3.8281 | 3.8042 | 3.7835 | 3.7664 | 3.7527 | 3.7427 | 3.7363 | 3.7334 | 3.7337 | 3.7366 | 3.7419 | 3.7498 | 3.7609 | 3.7754 | 3.7935 | 3.815 | 3.8401 | 3.8687 | 3.9008 | 3.9365 | 3.9756 | 4.0184 | 4.0649 | 4.1152 | 4.1694 | 4.2278 | 4.2904 | 4.3578 | 4.4305 | 4.5096 | 4.5977 | 4.7056 | 4.8241 | 4.9221 | 5.0287 | 5.1457 | 5.276 | 5.4244 | 5.5988 | 5.8138 | 6.0965 | 6.504 | 7.1681 | 8.4391 | 11.3771 | 18.4262 | 21.5994 | 14.0292 | 10.1241 | 8.6061 | 7.9586 | 7.6696 | 7.5433 | 7.5067 | 7.521 | 7.566 | 7.6306 | 7.708 | 7.7942 | 7.8863 | 7.9829 | 8.0827 | 8.1855 | 8.2913 | 8.4008 | 8.5153 | 8.6366 | 8.7677 | 8.9121 | 9.0743 | 9.2595 | 9.4732 | 9.7192 | 9.9974 | 10.2995 | 10.6029 | 10.8681 | 11.0437 | 11.0835 | 10.9698 | 10.7248 | 10.3985 | 10.0459 | 9.7102 | 9.4175 | 9.1805 | 9.0029 | 8.8835 | 8.8185 | 8.8019 | 8.8256 | 8.8787 | 8.9469 | 9.0123 | 9.055 | 9.0553 | 8.9979 | 8.8751 | 8.6888 | 8.4496 | 8.1738 | 7.8795 | 7.5832 | 7.2981 | 7.0335 | 6.7953 | 6.5866 | 6.4086 | 6.2616 | 6.1451 | 6.0584 | 6.001 | 5.9724 | 5.9727 | 6.0022 | 6.0615 | 6.152 | 6.2752 | 6.4328 | 6.6269 | 6.8592 | 7.1306 | 7.4405 | 7.7854 | 8.1575 | 8.5424 | 8.9177 | 9.253 | 9.5122 | 9.6599 | 9.6708 | 9.5383 | 9.2779 | 8.9233 | 8.5163 | 8.0972 | 7.6978 | 7.3395 | 7.0343 | 6.787 | 6.5979 | 6.4652 | 6.3855 | 6.3558 | 6.3731 | 6.4351 | 6.5403 | 6.6877 | 6.8769 | 7.1082 | 7.3819 | 7.6986 | 8.0584 | 8.4608 | 8.9039 | 9.3836 | 9.8925 | 10.4192 | 10.9474 | 11.4553 | 11.9165 | 12.3021 | 12.5844 | 12.7417 | 12.7627 | 12.6498 | 12.4185 | 12.0948 | 11.7101 | 11.2963 | 10.8816 | 10.4886 | 10.1337 | 9.8275 | 9.5761 | 9.3824 | 9.2468 | 9.1686 | 9.1463 | 9.1782 | 9.2627 | 9.3984 | 9.5845 | 9.8204 | 10.1062 | 10.4423 | 10.8297 | 11.2699 | 11.7649 | 12.3172 | 12.9298 | 13.606 | 14.35 | 15.166 | 16.0592 | 17.0348 | 18.099 | 19.2581 | 20.519 | 21.889 | 23.3757 | 24.987 | 26.7309 | 28.6152 | 30.6473 | 32.8341 | 35.1809 | 37.6912 | 40.3656 | 43.2006 | 46.1868 | 49.3069 | 52.5323 | 55.8187 | 59.0997 | 62.2777 | 65.2085 | 67.679 | 69.3687 | 69.7853 | 68.1525 | 63.2092 | 52.8555 | 33.5909
460 | 5.1602 | 5.1604 | 5.161 | 5.162 | 5.1634 | 5.1651 | 5.1672 | 5.1697 | 5.1725 | 5.1757 | 5.1792 | 5.183 | 5.1871 | 5.1914 | 5.1961 | 5.201 | 5.2061 | 5.2114 | 5.2169 | 5.2226 | 5.2284 | 5.2343 | 5.2403 | 5.2464 | 5.2526 | 5.2589 | 5.2652 | 5.2717 | 5.2782 | 5.2848 | 5.2916 | 5.2987 | 5.3059 | 5.3136 | 5.3217 | 5.3303 | 5.3397 | 5.3498 | 5.361 | 5.3733 | 5.387 | 5.4022 | 5.419 | 5.4378 | 5.4585 | 5.4813 | 5.5064 | 5.5337 | 5.5634 | 5.5953 | 5.6295 | 5.6659 | 5.7044 | 5.7447 | 5.7868 | 5.8304 | 5.8752 | 5.9211 | 5.9677 | 6.0148 | 6.0622 | 6.1095 | 6.1565 | 6.2029 | 6.2484 | 6.2928 | 6.3358 | 6.3771 | 6.4164 | 6.4536 | 6.4884 | 6.5205 | 6.5497 | 6.5758 | 6.5986 | 6.6179 | 6.6334 | 6.645 | 6.6526 | 6.656 | 6.655 | 6.6495 | 6.6395 | 6.6249 | 6.6056 | 6.5817 | 6.5532 | 6.5202 | 6.4827 | 6.441 | 6.3954 | 6.346 | 6.2935 | 6.2381 | 6.1806 | 6.1218 | 6.0625 | 6.0036 | 5.9463 | 5.8912 | 5.8387 | 5.7883 | 5.7383 | 5.6863 | 5.6298 | 5.567 | 5.4971 | 5.421 | 5.3403 | 5.2569 | 5.1725 | 5.0884 | 5.0058 | 4.9252 | 4.8471 | 4.7717 | 4.699 | 4.629 | 4.5616 | 4.4967 | 4.4342 | 4.3739 | 4.3157 | 4.2596 | 4.2055 | 4.1536 | 4.1038 | 4.0562 | 4.0109 | 3.9681 | 3.9278 | 3.8902 | 3.8554 | 3.8235 | 3.7947 | 3.7689 | 3.7463 | 3.7271 | 3.7111 | 3.6986 | 3.6896 | 3.6841 | 3.6821 | 3.6832 | 3.6869 | 3.6929 | 3.7015 | 3.7132 | 3.7281 | 3.7466 | 3.7684 | 3.7937 | 3.8224 | 3.8545 | 3.8901 | 3.929 | 3.9715 | 4.0175 | 4.0671 | 4.1205 | 4.1776 | 4.2388 | 4.3043 | 4.3744 | 4.4497 | 4.5313 | 4.6219 | 4.7322 | 4.8569 | 4.9605 | 5.0732 | 5.1979 | 5.3385 | 5.502 | 5.7005 | 5.9569 | 6.3184 | 6.8923 | 7.9603 | 10.383 | 16.6453 | 22.5973 | 14.9727 | 10.3512 | 8.6204 | 7.9054 | 7.5884 | 7.4721 | 7.4095 | 7.4189 | 7.4597 | 7.5203 | 7.5935 | 7.6751 | 7.7624 | 7.8534 | 7.9471 | 8.043 | 8.141 | 8.2416 | 8.3458 | 8.4552 | 8.5721 | 8.6996 | 8.8419 | 9.0035 | 9.1898 | 9.4054 | 9.6524 | 9.9276 | 10.2172 | 10.4925 | 10.7099 | 10.8208 | 10.7921 | 10.6237 | 10.3503 | 10.0233 | 9.6912 | 9.3883 | 9.1336 | 8.9356 | 8.7954 | 8.7107 | 8.6766 | 8.6857 | 8.7282 | 8.7909 | 8.857 | 8.9071 | 8.9213 | 8.8827 | 8.7813 | 8.6162 | 8.3956 | 8.1344 | 7.8502 | 7.5602 | 7.2782 | 7.0145 | 6.7757 | 6.5655 | 6.3856 | 6.2364 | 6.1175 | 6.0285 | 5.9687 | 5.9376 | 5.9352 | 5.9618 | 6.0179 | 6.1048 | 6.2236 | 6.3763 | 6.5644 | 6.7895 | 7.0523 | 7.3521 | 7.6851 | 8.0434 | 8.4129 | 8.7721 | 9.0917 | 9.3374 | 9.476 | 9.484 | 9.3556 | 9.1059 | 8.7668 | 8.3781 | 7.9779 | 7.5967 | 7.255 | 6.9645 | 6.7302 | 6.5524 | 6.4296 | 6.3588 | 6.3371 | 6.3618 | 6.4308 | 6.5426 | 6.6963 | 6.8917 | 7.1288 | 7.4079 | 7.7293 | 8.0928 | 8.4972 | 8.9398 | 9.4152 | 9.9149 | 10.4258 | 10.9301 | 11.4048 | 11.8235 | 12.1586 | 12.3855 | 12.4873 | 12.4585 | 12.3069 | 12.0518 | 11.721 | 11.3453 | 10.9542 | 10.5727 | 10.2205 | 9.9109 | 9.6527 | 9.4504 | 9.3061 | 9.22 | 9.1912 | 9.2184 | 9.3005 | 9.4364 | 9.6252 | 9.8668 | 10.1614 | 10.5097 | 10.913 | 11.3733 | 11.8928 | 12.4745 | 13.1221 | 13.8395 | 14.6315 | 15.5032 | 16.4606 | 17.5099 | 18.6581 | 19.9128 | 21.2818 | 22.7736 | 24.3969 | 26.1604 | 28.0728 | 30.1422 | 32.3758 | 34.7787 | 37.3528 | 40.0954 | 42.9963 | 46.0344 | 49.1737 | 52.3574 | 55.502 | 58.4918 | 61.1752 | 63.3663 | 64.8525 | 65.4096 | 64.8223 | 62.903 | 59.503 | 54.5085 | 47.8185 | 39.307 | 28.7704 | 15.8606
461 | 5.1541 | 5.1542 | 5.1547 | 5.1554 | 5.1564 | 5.1577 | 5.1593 | 5.1612 | 5.1633 | 5.1657 | 5.1683 | 5.1711 | 5.1742 | 5.1775 | 5.1809 | 5.1846 | 5.1885 | 5.1925 | 5.1966 | 5.201 | 5.2055 | 5.2101 | 5.2149 | 5.2199 | 5.2251 | 5.2305 | 5.2361 | 5.2421 | 5.2484 | 5.2551 | 5.2623 | 5.2702 | 5.2787 | 5.288 | 5.2983 | 5.3096 | 5.3221 | 5.336 | 5.3513 | 5.3683 | 5.387 | 5.4076 | 5.4302 | 5.4547 | 5.4814 | 5.5101 | 5.5409 | 5.5737 | 5.6084 | 5.645 | 5.6833 | 5.7232 | 5.7644 | 5.8068 | 5.8502 | 5.8943 | 5.9389 | 5.9837 | 6.0286 | 6.0732 | 6.1174 | 6.1608 | 6.2032 | 6.2445 | 6.2842 | 6.3223 | 6.3585 | 6.3925 | 6.4242 | 6.4533 | 6.4796 | 6.5029 | 6.5231 | 6.5398 | 6.5531 | 6.5626 | 6.5683 | 6.57 | 6.5675 | 6.5609 | 6.55 | 6.5347 | 6.5151 | 6.491 | 6.4627 | 6.43 | 6.3932 | 6.3523 | 6.3077 | 6.2595 | 6.2082 | 6.1541 | 6.0979 | 6.0401 | 5.9817 | 5.9233 | 5.8661 | 5.8108 | 5.758 | 5.7075 | 5.6586 | 5.6092 | 5.557 | 5.4998 | 5.4362 | 5.3662 | 5.291 | 5.2121 | 5.1313 | 5.0501 | 4.9696 | 4.8908 | 4.8141 | 4.7399 | 4.6683 | 4.5993 | 4.5327 | 4.4686 | 4.4068 | 4.3471 | 4.2895 | 4.2338 | 4.1801 | 4.1282 | 4.0784 | 4.0306 | 3.9849 | 3.9415 | 3.9005 | 3.862 | 3.8261 | 3.793 | 3.7627 | 3.7354 | 3.7111 | 3.69 | 3.672 | 3.6573 | 3.646 | 3.6381 | 3.6336 | 3.6324 | 3.6343 | 3.6388 | 3.6456 | 3.6549 | 3.6672 | 3.6826 | 3.7014 | 3.7236 | 3.7491 | 3.778 | 3.8101 | 3.8456 | 3.8844 | 3.9266 | 3.9722 | 4.0213 | 4.0739 | 4.1301 | 4.1901 | 4.254 | 4.3221 | 4.3947 | 4.4725 | 4.5565 | 4.6495 | 4.7624 | 4.8934 | 5.0028 | 5.1225 | 5.2561 | 5.4097 | 5.5934 | 5.8265 | 6.1477 | 6.6439 | 7.5394 | 9.5163 | 14.806 | 22.9719 | 16.1849 | 10.656 | 8.6566 | 7.8607 | 7.514 | 7.3659 | 7.3163 | 7.3196 | 7.3563 | 7.4129 | 7.4822 | 7.5595 | 7.6421 | 7.728 | 7.816 | 7.9056 | 7.9965 | 8.089 | 8.1839 | 8.2825 | 8.3869 | 8.4996 | 8.6243 | 8.7652 | 8.9272 | 9.1151 | 9.3326 | 9.5795 | 9.8485 | 10.1203 | 10.3608 | 10.5252 | 10.5722 | 10.4833 | 10.2739 | 9.986 | 9.6687 | 9.3627 | 9.0946 | 8.8778 | 8.7173 | 8.6126 | 8.5601 | 8.5535 | 8.5839 | 8.6393 | 8.7041 | 8.7596 | 8.7861 | 8.7654 | 8.6851 | 8.5417 | 8.3406 | 8.0951 | 7.8222 | 7.5391 | 7.2607 | 6.998 | 6.7585 | 6.5466 | 6.3645 | 6.2128 | 6.0913 | 5.9995 | 5.9369 | 5.903 | 5.8977 | 5.921 | 5.9736 | 6.0564 | 6.1707 | 6.3179 | 6.4997 | 6.7173 | 6.9713 | 7.2606 | 7.5816 | 7.9263 | 8.281 | 8.625 | 8.9303 | 9.1644 | 9.2961 | 9.3034 | 9.181 | 8.9432 | 8.62 | 8.2492 | 7.8671 | 7.503 | 7.1767 | 6.8998 | 6.6771 | 6.5095 | 6.3955 | 6.3325 | 6.3178 | 6.349 | 6.4239 | 6.5414 | 6.7004 | 6.9008 | 7.1426 | 7.4258 | 7.7505 | 8.116 | 8.5206 | 8.9605 | 9.4295 | 9.9177 | 10.4107 | 10.8894 | 11.3305 | 11.7079 | 11.9958 | 12.1732 | 12.2279 | 12.1595 | 11.9798 | 11.7111 | 11.3816 | 11.0206 | 10.6554 | 10.3083 | 9.9958 | 9.7295 | 9.5161 | 9.3595 | 9.2611 | 9.2208 | 9.238 | 9.3117 | 9.4412 | 9.6259 | 9.8656 | 10.1607 | 10.5122 | 10.9214 | 11.3905 | 11.922 | 12.5194 | 13.1863 | 13.9273 | 14.7475 | 15.6525 | 16.6486 | 17.7428 | 18.9424 | 20.2555 | 21.6904 | 23.2555 | 24.9595 | 26.81 | 28.8134 | 30.9733 | 33.2881 | 35.748 | 38.3304 | 40.9933 | 43.6684 | 46.254 | 48.6118 | 50.5717 | 51.9487 | 52.5731 | 52.3258 | 51.1672 | 49.1457 | 46.3822 | 43.0379 | 39.2796 | 35.2532 | 31.07 | 26.8037 | 22.4939 | 18.1518 | 13.7668 | 9.3105 | 4.7402
462 | 5.1317 | 5.1318 | 5.1322 | 5.1327 | 5.1335 | 5.1345 | 5.1357 | 5.1372 | 5.1388 | 5.1406 | 5.1427 | 5.1449 | 5.1474 | 5.15 | 5.1529 | 5.1559 | 5.1592 | 5.1627 | 5.1664 | 5.1704 | 5.1746 | 5.1791 | 5.184 | 5.1892 | 5.1949 | 5.201 | 5.2077 | 5.215 | 5.223 | 5.2318 | 5.2414 | 5.2521 | 5.2639 | 5.2768 | 5.2911 | 5.3068 | 5.3241 | 5.343 | 5.3636 | 5.3859 | 5.4101 | 5.4361 | 5.464 | 5.4936 | 5.5251 | 5.5583 | 5.5931 | 5.6295 | 5.6672 | 5.7061 | 5.746 | 5.7869 | 5.8284 | 5.8704 | 5.9126 | 5.9549 | 5.997 | 6.0387 | 6.0798 | 6.12 | 6.1592 | 6.1972 | 6.2337 | 6.2685 | 6.3014 | 6.3322 | 6.3607 | 6.3867 | 6.41 | 6.4305 | 6.4479 | 6.4622 | 6.4731 | 6.4804 | 6.4842 | 6.4841 | 6.4802 | 6.4724 | 6.4605 | 6.4445 | 6.4243 | 6.4001 | 6.3717 | 6.3394 | 6.3031 | 6.2629 | 6.2192 | 6.1721 | 6.122 | 6.0692 | 6.0142 | 5.9577 | 5.9002 | 5.8426 | 5.7857 | 5.7305 | 5.6774 | 5.6269 | 5.5784 | 5.5307 | 5.4817 | 5.4291 | 5.3712 | 5.3072 | 5.2376 | 5.1636 | 5.0869 | 5.0089 | 4.931 | 4.8542 | 4.7792 | 4.7064 | 4.636 | 4.568 | 4.5024 | 4.4392 | 4.3782 | 4.3192 | 4.2622 | 4.207 | 4.1537 | 4.1021 | 4.0524 | 4.0045 | 3.9586 | 3.9148 | 3.8733 | 3.834 | 3.7973 | 3.7631 | 3.7316 | 3.7029 | 3.6772 | 3.6544 | 3.6347 | 3.618 | 3.6046 | 3.5945 | 3.5876 | 3.5841 | 3.5839 | 3.5866 | 3.5919 | 3.5995 | 3.6095 | 3.6224 | 3.6384 | 3.6576 | 3.6801 | 3.7058 | 3.7348 | 3.7671 | 3.8025 | 3.8412 | 3.8831 | 3.9284 | 3.9769 | 4.0289 | 4.0843 | 4.1432 | 4.2059 | 4.2723 | 4.3428 | 4.4178 | 4.4979 | 4.5842 | 4.6795 | 4.7951 | 4.9328 | 5.0486 | 5.1761 | 5.3208 | 5.4913 | 5.7037 | 5.9896 | 6.4191 | 7.1689 | 8.7696 | 13.067 | 22.3666 | 17.729 | 11.0668 | 8.7202 | 7.8254 | 7.4442 | 7.2806 | 7.2326 | 7.2226 | 7.2549 | 7.3077 | 7.373 | 7.4462 | 7.5244 | 7.6055 | 7.6882 | 7.7719 | 7.8563 | 7.9414 | 8.028 | 8.117 | 8.2102 | 8.3099 | 8.4191 | 8.5417 | 8.6822 | 8.8453 | 9.0353 | 9.2543 | 9.4992 | 9.7582 | 10.0064 | 10.2063 | 10.3151 | 10.3019 | 10.1633 | 9.9266 | 9.6361 | 9.3362 | 9.0602 | 8.8276 | 8.648 | 8.5234 | 8.4519 | 8.4285 | 8.4453 | 8.4917 | 8.5532 | 8.6122 | 8.649 | 8.6449 | 8.5853 | 8.4639 | 8.2833 | 8.0547 | 7.7942 | 7.519 | 7.2447 | 6.9833 | 6.7432 | 6.5295 | 6.3449 | 6.1903 | 6.0659 | 5.9711 | 5.9054 | 5.8684 | 5.8597 | 5.8795 | 5.9282 | 6.0067 | 6.116 | 6.2575 | 6.4326 | 6.6425 | 6.8874 | 7.1661 | 7.4751 | 7.8063 | 8.1468 | 8.4764 | 8.7687 | 8.993 | 9.1197 | 9.1282 | 9.0132 | 8.7881 | 8.4811 | 8.128 | 7.7634 | 7.4154 | 7.1034 | 6.8387 | 6.6266 | 6.4681 | 6.3619 | 6.3058 | 6.2973 | 6.3339 | 6.4139 | 6.536 | 6.6995 | 6.9038 | 7.1491 | 7.4352 | 7.7617 | 8.1277 | 8.5306 | 8.9661 | 9.4268 | 9.9016 | 10.3752 | 10.8277 | 11.2356 | 11.5736 | 11.8184 | 11.9526 | 11.9682 | 11.8691 | 11.6706 | 11.3962 | 11.074 | 10.7318 | 10.3943 | 10.0813 | 9.8071 | 9.5814 | 9.41 | 9.2957 | 9.2397 | 9.2419 | 9.302 | 9.4193 | 9.5934 | 9.8243 | 10.1124 | 10.4587 | 10.8647 | 11.3325 | 11.8649 | 12.4652 | 13.1375 | 13.8863 | 14.7168 | 15.635 | 16.6474 | 17.7609 | 18.983 | 20.3217 | 21.7848 | 23.38 | 25.1134 | 26.9889 | 29.0054 | 31.1536 | 33.4109 | 35.7349 | 38.0555 | 40.2689 | 42.2365 | 43.7941 | 44.7761 | 45.0501 | 44.552 | 43.304 | 41.4077 | 39.0146 | 36.2898 | 33.3828 | 30.4111 | 27.4573 | 24.5722 | 21.7826 | 19.0974 | 16.5142 | 14.0227 | 11.6082 | 9.2526 | 6.9362 | 4.6374 | 2.3335
463 | 5.1004 | 5.1005 | 5.1008 | 5.1013 | 5.102 | 5.103 | 5.1041 | 5.1055 | 5.107 | 5.1088 | 5.1109 | 5.1131 | 5.1157 | 5.1184 | 5.1215 | 5.1249 | 5.1286 | 5.1326 | 5.137 | 5.1419 | 5.1472 | 5.153 | 5.1594 | 5.1665 | 5.1742 | 5.1827 | 5.192 | 5.2023 | 5.2136 | 5.2259 | 5.2394 | 5.2542 | 5.2704 | 5.2879 | 5.3069 | 5.3275 | 5.3496 | 5.3734 | 5.3988 | 5.4258 | 5.4543 | 5.4845 | 5.5161 | 5.5491 | 5.5834 | 5.6189 | 5.6555 | 5.693 | 5.7312 | 5.7701 | 5.8094 | 5.8489 | 5.8885 | 5.9279 | 5.967 | 6.0056 | 6.0435 | 6.0804 | 6.1163 | 6.1509 | 6.1839 | 6.2154 | 6.2449 | 6.2724 | 6.2977 | 6.3206 | 6.341 | 6.3586 | 6.3733 | 6.385 | 6.3935 | 6.3987 | 6.4005 | 6.3987 | 6.3933 | 6.3841 | 6.3711 | 6.3543 | 6.3336 | 6.3091 | 6.2807 | 6.2485 | 6.2126 | 6.1732 | 6.1303 | 6.0842 | 6.0352 | 5.9837 | 5.9299 | 5.8746 | 5.8182 | 5.7615 | 5.7053 | 5.6503 | 5.5973 | 5.5467 | 5.4985 | 5.4518 | 5.4049 | 5.356 | 5.303 | 5.2446 | 5.1806 | 5.1117 | 5.0394 | 4.965 | 4.8901 | 4.8157 | 4.7425 | 4.6713 | 4.6022 | 4.5354 | 4.4709 | 4.4086 | 4.3485 | 4.2903 | 4.234 | 4.1794 | 4.1266 | 4.0754 | 4.0259 | 3.9781 | 3.9321 | 3.8881 | 3.8461 | 3.8063 | 3.7689 | 3.7338 | 3.7013 | 3.6715 | 3.6444 | 3.6202 | 3.5989 | 3.5806 | 3.5653 | 3.5532 | 3.5442 | 3.5385 | 3.536 | 3.5367 | 3.5402 | 3.5463 | 3.5547 | 3.5654 | 3.5789 | 3.5954 | 3.6151 | 3.6379 | 3.664 | 3.6931 | 3.7254 | 3.7609 | 3.7994 | 3.8412 | 3.8861 | 3.9342 | 3.9856 | 4.0402 | 4.0983 | 4.1598 | 4.2248 | 4.2936 | 4.3664 | 4.4436 | 4.5257 | 4.6142 | 4.7117 | 4.8301 | 4.9752 | 5.0981 | 5.235 | 5.3939 | 5.588 | 5.8431 | 6.2153 | 6.8428 | 8.1316 | 11.524 | 20.6758 | 19.63 | 11.6275 | 8.8206 | 7.8022 | 7.3799 | 7.1994 | 7.1337 | 7.1325 | 7.1559 | 7.2048 | 7.2663 | 7.3356 | 7.4096 | 7.4862 | 7.564 | 7.6422 | 7.7206 | 7.799 | 7.878 | 7.9584 | 8.0416 | 8.1297 | 8.2253 | 8.3319 | 8.4534 | 8.5944 | 8.7595 | 8.9518 | 9.1714 | 9.4117 | 9.6561 | 9.8751 | 10.0298 | 10.0831 | 10.0163 | 9.8397 | 9.5879 | 9.3045 | 9.0278 | 8.7838 | 8.587 | 8.4431 | 8.3524 | 8.3113 | 8.3134 | 8.349 | 8.4052 | 8.4655 | 8.5107 | 8.5215 | 8.4819 | 8.3825 | 8.2233 | 8.0128 | 7.766 | 7.4997 | 7.2303 | 6.9706 | 6.73 | 6.5144 | 6.3271 | 6.1695 | 6.0418 | 5.9436 | 5.8745 | 5.834 | 5.8217 | 5.8377 | 5.8822 | 5.956 | 6.0601 | 6.1956 | 6.3638 | 6.5656 | 6.8012 | 7.0694 | 7.3663 | 7.6844 | 8.0111 | 8.3272 | 8.6078 | 8.8237 | 8.947 | 8.9581 | 8.8517 | 8.6401 | 8.3495 | 8.0138 | 7.666 | 7.3332 | 7.0344 | 6.7811 | 6.5786 | 6.4281 | 6.3289 | 6.2787 | 6.2754 | 6.3167 | 6.4009 | 6.5268 | 6.6936 | 6.901 | 7.1486 | 7.4364 | 7.7635 | 8.1284 | 8.5283 | 8.9577 | 9.4085 | 9.8688 | 10.3221 | 10.7483 | 11.124 | 11.4255 | 11.6317 | 11.7288 | 11.7128 | 11.591 | 11.381 | 11.1071 | 10.7965 | 10.4754 | 10.1662 | 9.8865 | 9.6487 | 9.4611 | 9.3284 | 9.2533 | 9.2365 | 9.2781 | 9.3781 | 9.536 | 9.7519 | 10.0263 | 10.3601 | 10.7547 | 11.2124 | 11.7358 | 12.3281 | 12.9934 | 13.7363 | 14.562 | 15.4762 | 16.4855 | 17.5966 | 18.8167 | 20.1532 | 21.6127 | 23.2005 | 24.9189 | 26.7644 | 28.724 | 30.7692 | 32.8493 | 34.8837 | 36.7582 | 38.3294 | 39.4414 | 39.9573 | 39.7944 | 38.949 | 37.4978 | 35.5736 | 33.3309 | 30.9142 | 28.4402 | 25.9919 | 23.6221 | 21.3596 | 19.2168 | 17.1947 | 15.2878 | 13.4865 | 11.7795 | 10.1542 | 8.598 | 7.098 | 5.6415 | 4.2161 | 2.8092 | 1.4081
464 | 5.071 | 5.0711 | 5.0715 | 5.0722 | 5.0731 | 5.0742 | 5.0757 | 5.0774 | 5.0794 | 5.0818 | 5.0844 | 5.0874 | 5.0908 | 5.0946 | 5.0988 | 5.1035 | 5.1086 | 5.1143 | 5.1206 | 5.1275 | 5.135 | 5.1433 | 5.1524 | 5.1624 | 5.1733 | 5.1851 | 5.198 | 5.212 | 5.2272 | 5.2437 | 5.2613 | 5.2804 | 5.3008 | 5.3225 | 5.3457 | 5.3703 | 5.3962 | 5.4235 | 5.4522 | 5.4821 | 5.5132 | 5.5455 | 5.5787 | 5.6129 | 5.6478 | 5.6834 | 5.7195 | 5.756 | 5.7927 | 5.8295 | 5.8661 | 5.9025 | 5.9384 | 5.9737 | 6.0082 | 6.0417 | 6.0741 | 6.1053 | 6.1349 | 6.1629 | 6.1891 | 6.2133 | 6.2354 | 6.2552 | 6.2725 | 6.2873 | 6.2993 | 6.3084 | 6.3145 | 6.3176 | 6.3173 | 6.3138 | 6.3068 | 6.2963 | 6.2822 | 6.2646 | 6.2433 | 6.2184 | 6.1899 | 6.1578 | 6.1223 | 6.0834 | 6.0412 | 5.9961 | 5.9482 | 5.8978 | 5.8454 | 5.7913 | 5.7361 | 5.6804 | 5.625 | 5.5705 | 5.5178 | 5.4673 | 5.4192 | 5.3731 | 5.3278 | 5.2816 | 5.2326 | 5.1791 | 5.1204 | 5.0568 | 4.9891 | 4.9187 | 4.847 | 4.7752 | 4.7043 | 4.6348 | 4.5672 | 4.5017 | 4.4383 | 4.3771 | 4.3179 | 4.2606 | 4.2051 | 4.1512 | 4.0989 | 4.0482 | 3.999 | 3.9515 | 3.9056 | 3.8614 | 3.8192 | 3.779 | 3.741 | 3.7052 | 3.6719 | 3.6411 | 3.6129 | 3.5874 | 3.5647 | 3.5449 | 3.528 | 3.5141 | 3.5032 | 3.4955 | 3.4908 | 3.4893 | 3.4909 | 3.4953 | 3.5022 | 3.5114 | 3.5229 | 3.537 | 3.554 | 3.5741 | 3.5973 | 3.6236 | 3.6529 | 3.6853 | 3.7208 | 3.7592 | 3.8008 | 3.8454 | 3.8931 | 3.9439 | 3.9979 | 4.0551 | 4.1156 | 4.1795 | 4.2468 | 4.3178 | 4.3926 | 4.4718 | 4.5559 | 4.6463 | 4.746 | 4.8675 | 5.0209 | 5.152 | 5.3008 | 5.4788 | 5.7072 | 6.0304 | 6.5556 | 7.5893 | 10.2132 | 18.2004 | 21.7539 | 12.4056 | 8.971 | 7.7944 | 7.3224 | 7.1224 | 7.0469 | 7.0371 | 7.0602 | 7.1047 | 7.1625 | 7.2281 | 7.298 | 7.3703 | 7.4435 | 7.5168 | 7.5895 | 7.6618 | 7.7339 | 7.8065 | 7.8809 | 7.9587 | 8.0423 | 8.1346 | 8.2395 | 8.361 | 8.5035 | 8.6711 | 8.8655 | 9.0842 | 9.3167 | 9.5416 | 9.7263 | 9.8332 | 9.8336 | 9.7218 | 9.5188 | 9.2628 | 8.9941 | 8.7443 | 8.5335 | 8.3717 | 8.2619 | 8.2027 | 8.1889 | 8.2122 | 8.2611 | 8.3204 | 8.3717 | 8.3957 | 8.3748 | 8.2974 | 8.1601 | 7.9691 | 7.7372 | 7.4812 | 7.2175 | 6.96 | 6.7191 | 6.5017 | 6.3115 | 6.1505 | 6.0192 | 5.9174 | 5.8446 | 5.8003 | 5.7841 | 5.7959 | 5.836 | 5.9049 | 6.0035 | 6.1328 | 6.2938 | 6.4874 | 6.7137 | 6.9711 | 7.2561 | 7.5614 | 7.8748 | 8.1783 | 8.4481 | 8.6569 | 8.7782 | 8.7931 | 8.6963 | 8.4986 | 8.2246 | 7.9059 | 7.5742 | 7.2559 | 6.9695 | 6.7266 | 6.5327 | 6.3894 | 6.2962 | 6.2511 | 6.2522 | 6.2973 | 6.385 | 6.5138 | 6.6832 | 6.8925 | 7.1416 | 7.4299 | 7.7564 | 8.1191 | 8.5145 | 8.9366 | 9.3765 | 9.8212 | 10.254 | 10.6544 | 10.9997 | 11.2677 | 11.4401 | 11.5061 | 11.4652 | 11.3274 | 11.1118 | 10.8429 | 10.5469 | 10.2482 | 9.9671 | 9.7192 | 9.5156 | 9.3633 | 9.2665 | 9.2274 | 9.2468 | 9.3248 | 9.4616 | 9.6571 | 9.912 | 10.2269 | 10.6033 | 11.0432 | 11.5491 | 12.1242 | 12.7723 | 13.4979 | 14.3059 | 15.2019 | 16.1922 | 17.2831 | 18.4813 | 19.7931 | 21.2233 | 22.7743 | 24.443 | 26.2173 | 28.0705 | 29.9544 | 31.7925 | 33.4763 | 34.8705 | 35.8309 | 36.2347 | 36.015 | 35.1811 | 33.8157 | 32.0491 | 30.0256 | 27.8754 | 25.7001 | 23.5699 | 21.528 | 19.5969 | 17.785 | 16.0918 | 14.5118 | 13.0364 | 11.6558 | 10.3597 | 9.1379 | 7.9807 | 6.8787 | 5.8228 | 4.8046 | 3.8159 | 2.8488 | 1.8956 | 0.9485
465 | 5.058 | 5.0582 | 5.0587 | 5.0596 | 5.0609 | 5.0626 | 5.0647 | 5.0672 | 5.0701 | 5.0735 | 5.0773 | 5.0816 | 5.0865 | 5.0919 | 5.0978 | 5.1045 | 5.1117 | 5.1197 | 5.1284 | 5.138 | 5.1483 | 5.1595 | 5.1717 | 5.1849 | 5.1991 | 5.2143 | 5.2307 | 5.2482 | 5.2668 | 5.2867 | 5.3077 | 5.33 | 5.3534 | 5.3781 | 5.4039 | 5.4308 | 5.4588 | 5.4877 | 5.5177 | 5.5485 | 5.58 | 5.6123 | 5.6451 | 5.6783 | 5.7118 | 5.7455 | 5.7793 | 5.813 | 5.8464 | 5.8794 | 5.9119 | 5.9438 | 5.9748 | 6.0048 | 6.0336 | 6.0612 | 6.0873 | 6.1118 | 6.1346 | 6.1555 | 6.1743 | 6.1909 | 6.2053 | 6.2171 | 6.2264 | 6.233 | 6.2367 | 6.2375 | 6.2353 | 6.2299 | 6.2213 | 6.2095 | 6.1943 | 6.1758 | 6.1538 | 6.1285 | 6.0998 | 6.0678 | 6.0325 | 5.9941 | 5.9527 | 5.9085 | 5.8616 | 5.8124 | 5.7612 | 5.7083 | 5.6544 | 5.5999 | 5.5454 | 5.4917 | 5.4395 | 5.3893 | 5.3414 | 5.2957 | 5.2515 | 5.2073 | 5.1615 | 5.1123 | 5.0585 | 4.9998 | 4.9369 | 4.8707 | 4.8025 | 4.7337 | 4.6651 | 4.5976 | 4.5317 | 4.4676 | 4.4055 | 4.3454 | 4.2872 | 4.2308 | 4.1761 | 4.123 | 4.0713 | 4.0212 | 3.9724 | 3.9251 | 3.8794 | 3.8352 | 3.7929 | 3.7524 | 3.7139 | 3.6776 | 3.6436 | 3.6119 | 3.5828 | 3.5562 | 3.5323 | 3.5111 | 3.4928 | 3.4773 | 3.4647 | 3.4551 | 3.4485 | 3.4449 | 3.4444 | 3.4469 | 3.4522 | 3.4599 | 3.4698 | 3.482 | 3.4967 | 3.5143 | 3.5348 | 3.5583 | 3.5848 | 3.6144 | 3.6468 | 3.6823 | 3.7207 | 3.7621 | 3.8064 | 3.8537 | 3.9041 | 3.9574 | 4.0139 | 4.0735 | 4.1362 | 4.2023 | 4.2717 | 4.3446 | 4.4214 | 4.5023 | 4.5883 | 4.6805 | 4.7823 | 4.9069 | 5.07 | 5.2112 | 5.3757 | 5.5811 | 5.8629 | 6.3036 | 7.132 | 9.1363 | 15.4963 | 23.5957 | 13.5223 | 9.1981 | 7.81 | 7.2751 | 7.0515 | 6.9649 | 6.9472 | 7.0028 | 7.0082 | 7.0623 | 7.1241 | 7.1903 | 7.2586 | 7.3274 | 7.396 | 7.4637 | 7.5304 | 7.5963 | 7.662 | 7.7284 | 7.7972 | 7.8703 | 7.9503 | 8.0407 | 8.1451 | 8.268 | 8.4133 | 8.5841 | 8.7804 | 8.9965 | 9.2178 | 9.4187 | 9.5653 | 9.6241 | 9.5769 | 9.4298 | 9.2113 | 8.9599 | 8.7111 | 8.4904 | 8.3127 | 8.1847 | 8.107 | 8.0765 | 8.0862 | 8.126 | 8.1822 | 8.2374 | 8.2725 | 8.2691 | 8.2131 | 8.0982 | 7.9276 | 7.712 | 7.4674 | 7.2102 | 6.9554 | 6.7144 | 6.4948 | 6.3015 | 6.1368 | 6.0015 | 5.8956 | 5.8187 | 5.7702 | 5.7497 | 5.7572 | 5.7925 | 5.8564 | 5.9493 | 6.0722 | 6.2261 | 6.4115 | 6.6285 | 6.8755 | 7.149 | 7.4421 | 7.743 | 8.0349 | 8.2953 | 8.4984 | 8.619 | 8.639 | 8.5525 | 8.3692 | 8.1115 | 7.8095 | 7.4932 | 7.1883 | 6.9133 | 6.6797 | 6.4933 | 6.3562 | 6.268 | 6.2271 | 6.2317 | 6.2799 | 6.37 | 6.501 | 6.6721 | 6.8826 | 7.1322 | 7.42 | 7.745 | 8.1045 | 8.4945 | 8.9084 | 9.3366 | 9.7655 | 10.1781 | 10.5539 | 10.8711 | 11.1092 | 11.2524 | 11.2929 | 11.2329 | 11.0846 | 10.868 | 10.6074 | 10.3277 | 10.0516 | 9.7976 | 9.5798 | 9.408 | 9.2883 | 9.2244 | 9.2182 | 9.2707 | 9.3821 | 9.5528 | 9.783 | 10.0738 | 10.4261 | 10.842 | 11.3236 | 11.8739 | 12.4965 | 13.1956 | 13.9759 | 14.8426 | 15.8015 | 16.8586 | 18.0198 | 19.2901 | 20.6726 | 22.1663 | 23.7631 | 25.4425 | 27.1659 | 28.8694 | 30.4594 | 31.8144 | 32.7995 | 33.2929 | 33.2186 | 32.5709 | 31.4152 | 29.8678 | 28.0635 | 26.1277 | 24.1597 | 22.2297 | 20.3809 | 18.6365 | 17.006 | 15.4897 | 14.083 | 12.7784 | 11.5671 | 10.44 | 9.3883 | 8.4032 | 7.4767 | 6.6014 | 5.7702 | 4.9766 | 4.2146 | 3.4783 | 2.7625 | 2.0617 | 1.3711 | 0.6855
466 | 5.0668 | 5.067 | 5.0678 | 5.0691 | 5.0709 | 5.0732 | 5.0761 | 5.0795 | 5.0835 | 5.0881 | 5.0932 | 5.0991 | 5.1056 | 5.1128 | 5.1207 | 5.1293 | 5.1388 | 5.149 | 5.1601 | 5.1721 | 5.185 | 5.1988 | 5.2136 | 5.2294 | 5.2462 | 5.264 | 5.2829 | 5.3027 | 5.3237 | 5.3456 | 5.3686 | 5.3925 | 5.4174 | 5.4432 | 5.4698 | 5.4973 | 5.5254 | 5.5542 | 5.5836 | 5.6134 | 5.6436 | 5.6741 | 5.7047 | 5.7354 | 5.766 | 5.7964 | 5.8264 | 5.856 | 5.885 | 5.9133 | 5.9407 | 5.9671 | 5.9923 | 6.0163 | 6.0389 | 6.06 | 6.0794 | 6.0969 | 6.1125 | 6.1261 | 6.1374 | 6.1464 | 6.153 | 6.157 | 6.1584 | 6.1571 | 6.1528 | 6.1457 | 6.1355 | 6.1223 | 6.106 | 6.0866 | 6.0639 | 6.0382 | 6.0093 | 5.9773 | 5.9423 | 5.9043 | 5.8635 | 5.8201 | 5.7742 | 5.7261 | 5.6762 | 5.6246 | 5.5719 | 5.5186 | 5.4653 | 5.4125 | 5.361 | 5.3113 | 5.2637 | 5.2185 | 5.175 | 5.1324 | 5.0891 | 5.0434 | 4.9939 | 4.94 | 4.8817 | 4.8198 | 4.7555 | 4.6898 | 4.6239 | 4.5586 | 4.4945 | 4.432 | 4.3713 | 4.3124 | 4.2553 | 4.1999 | 4.1461 | 4.0938 | 4.0429 | 3.9933 | 3.9451 | 3.8982 | 3.8527 | 3.8087 | 3.7663 | 3.7257 | 3.6869 | 3.6502 | 3.6156 | 3.5832 | 3.5533 | 3.5258 | 3.5008 | 3.4785 | 3.4588 | 3.4419 | 3.4278 | 3.4166 | 3.4082 | 3.4028 | 3.4003 | 3.4008 | 3.4042 | 3.4103 | 3.4188 | 3.4294 | 3.4423 | 3.4576 | 3.4757 | 3.4966 | 3.5205 | 3.5473 | 3.577 | 3.6096 | 3.645 | 3.6833 | 3.7245 | 3.7686 | 3.8156 | 3.8655 | 3.9183 | 3.974 | 4.0328 | 4.0946 | 4.1594 | 4.2274 | 4.2987 | 4.3734 | 4.4519 | 4.5345 | 4.622 | 4.7159 | 4.8198 | 4.9479 | 5.1225 | 5.2765 | 5.4625 | 5.7092 | 6.0796 | 6.7427 | 8.2596 | 13.0019 | 24.0372 | 15.1361 | 9.5292 | 7.8523 | 7.2376 | 6.9855 | 6.8862 | 6.8613 | 6.8768 | 6.916 | 6.9644 | 7.0226 | 7.0851 | 7.1495 | 7.2143 | 7.2785 | 7.3415 | 7.403 | 7.4633 | 7.5226 | 7.582 | 7.6427 | 7.7064 | 7.7756 | 7.8531 | 7.9426 | 8.0479 | 8.1731 | 8.3219 | 8.496 | 8.6929 | 8.9036 | 9.1094 | 9.2816 | 9.3872 | 9.3998 | 9.3118 | 9.1393 | 8.9151 | 8.6755 | 8.4505 | 8.2602 | 8.1153 | 8.0196 | 7.9717 | 7.9665 | 7.9955 | 8.0463 | 8.103 | 8.1469 | 8.1592 | 8.1238 | 8.0316 | 7.8824 | 7.6847 | 7.453 | 7.2037 | 6.9524 | 6.7117 | 6.4903 | 6.2938 | 6.1251 | 5.9856 | 5.8753 | 5.7939 | 5.741 | 5.716 | 5.7187 | 5.7491 | 5.8076 | 5.8947 | 6.0111 | 6.1577 | 6.3348 | 6.5424 | 6.779 | 7.0412 | 7.3223 | 7.6113 | 7.8922 | 8.1439 | 8.3422 | 8.463 | 8.4887 | 8.4131 | 8.2444 | 8.0032 | 7.7175 | 7.4162 | 7.1243 | 6.8599 | 6.6349 | 6.4553 | 6.3236 | 6.2397 | 6.2024 | 6.2098 | 6.2602 | 6.3522 | 6.4846 | 6.6565 | 6.8674 | 7.1166 | 7.4032 | 7.7256 | 8.0809 | 8.4646 | 8.8695 | 9.2854 | 9.6985 | 10.0912 | 10.4438 | 10.7352 | 10.9467 | 11.065 | 11.0849 | 11.0108 | 10.8566 | 10.6426 | 10.3926 | 10.1303 | 9.8767 | 9.6488 | 9.4593 | 9.3169 | 9.2272 | 9.1934 | 9.2175 | 9.3002 | 9.4421 | 9.6438 | 9.9058 | 10.2293 | 10.6158 | 11.0674 | 11.5868 | 12.1772 | 12.8425 | 13.5869 | 14.4154 | 15.3333 | 16.346 | 17.4585 | 18.675 | 19.9967 | 21.42 | 22.9326 | 24.5079 | 26.0989 | 27.6319 | 29.0053 | 30.096 | 30.7802 | 30.9626 | 30.6058 | 29.742 | 28.4624 | 26.8897 | 25.1479 | 23.3421 | 21.5495 | 19.8207 | 18.1845 | 16.6542 | 15.2333 | 13.9188 | 12.7046 | 11.583 | 10.5455 | 9.5839 | 8.6901 | 7.8568 | 7.077 | 6.3443 | 5.6529 | 4.9974 | 4.3729 | 3.7749 | 3.1991 | 2.6415 | 2.0984 | 1.5662 | 1.0413 | 0.5204
467 | 5.0962 | 5.0966 | 5.0975 | 5.0991 | 5.1014 | 5.1043 | 5.1079 | 5.1122 | 5.1171 | 5.1228 | 5.1292 | 5.1363 | 5.1442 | 5.1529 | 5.1623 | 5.1726 | 5.1837 | 5.1957 | 5.2086 | 5.2223 | 5.2369 | 5.2524 | 5.2689 | 5.2862 | 5.3045 | 5.3236 | 5.3437 | 5.3646 | 5.3863 | 5.4089 | 5.4322 | 5.4563 | 5.481 | 5.5064 | 5.5323 | 5.5586 | 5.5854 | 5.6125 | 5.6398 | 5.6673 | 5.6948 | 5.7222 | 5.7495 | 5.7765 | 5.8031 | 5.8291 | 5.8546 | 5.8793 | 5.9031 | 5.926 | 5.9477 | 5.9682 | 5.9873 | 6.005 | 6.021 | 6.0353 | 6.0478 | 6.0583 | 6.0668 | 6.0731 | 6.077 | 6.0786 | 6.0777 | 6.0742 | 6.0681 | 6.0592 | 6.0475 | 6.033 | 6.0156 | 5.9953 | 5.972 | 5.9458 | 5.9167 | 5.8847 | 5.8499 | 5.8124 | 5.7722 | 5.7296 | 5.6847 | 5.6377 | 5.5889 | 5.5386 | 5.4873 | 5.4352 | 5.3831 | 5.3314 | 5.2807 | 5.2316 | 5.1845 | 5.1397 | 5.0969 | 5.0555 | 5.0141 | 4.9713 | 4.9256 | 4.876 | 4.8223 | 4.7648 | 4.7043 | 4.6421 | 4.5791 | 4.5163 | 4.4543 | 4.3935 | 4.3343 | 4.2768 | 4.2209 | 4.1666 | 4.1138 | 4.0625 | 4.0124 | 3.9635 | 3.9159 | 3.8695 | 3.8244 | 3.7807 | 3.7384 | 3.6978 | 3.6589 | 3.6219 | 3.5869 | 3.554 | 3.5234 | 3.4951 | 3.4693 | 3.446 | 3.4252 | 3.4071 | 3.3916 | 3.3789 | 3.369 | 3.3619 | 3.3576 | 3.3562 | 3.3577 | 3.362 | 3.3689 | 3.3781 | 3.3895 | 3.4031 | 3.419 | 3.4376 | 3.459 | 3.4832 | 3.5102 | 3.5401 | 3.5728 | 3.6082 | 3.6465 | 3.6875 | 3.7313 | 3.778 | 3.8274 | 3.8797 | 3.9348 | 3.9927 | 4.0536 | 4.1174 | 4.1841 | 4.2539 | 4.3269 | 4.4032 | 4.4831 | 4.5671 | 4.656 | 4.7514 | 4.8573 | 4.9892 | 5.1777 | 5.3487 | 5.5659 | 5.878 | 6.4083 | 7.548 | 10.9325 | 22.0767 | 17.46 | 10.0103 | 7.9267 | 7.2091 | 6.9226 | 6.8089 | 6.7763 | 6.7864 | 6.8235 | 6.8675 | 6.9219 | 6.9809 | 7.0416 | 7.1025 | 7.1625 | 7.2211 | 7.2778 | 7.3327 | 7.3863 | 7.4392 | 7.4925 | 7.5478 | 7.6072 | 7.6732 | 7.7492 | 7.8387 | 7.9457 | 8.074 | 8.2263 | 8.4027 | 8.598 | 8.7994 | 8.9847 | 9.124 | 9.1876 | 9.1575 | 9.0368 | 8.8489 | 8.6275 | 8.4053 | 8.2069 | 8.0477 | 7.9348 | 7.8694 | 7.8484 | 7.8648 | 7.908 | 7.9635 | 8.0136 | 8.0394 | 8.0234 | 7.9537 | 7.827 | 7.6489 | 7.4319 | 7.1922 | 6.9458 | 6.7063 | 6.4836 | 6.2841 | 6.1116 | 5.9677 | 5.8529 | 5.7669 | 5.7093 | 5.6796 | 5.6774 | 5.7026 | 5.7555 | 5.8365 | 5.9461 | 6.0851 | 6.2537 | 6.4517 | 6.6778 | 6.9285 | 7.1976 | 7.4747 | 7.7448 | 7.9883 | 8.182 | 8.3034 | 8.3352 | 8.2709 | 8.117 | 7.8923 | 7.6229 | 7.3365 | 7.0572 | 6.8032 | 6.5863 | 6.4132 | 6.2865 | 6.2064 | 6.172 | 6.1817 | 6.2339 | 6.327 | 6.4601 | 6.6322 | 6.8427 | 7.0906 | 7.375 | 7.6939 | 8.0441 | 8.4205 | 8.8156 | 9.2188 | 9.6157 | 9.9893 | 10.3198 | 10.5877 | 10.7759 | 10.8732 | 10.8768 | 10.793 | 10.6365 | 10.4279 | 10.1902 | 9.9459 | 9.7144 | 9.5114 | 9.3484 | 9.2333 | 9.1712 | 9.165 | 9.2166 | 9.3269 | 9.4964 | 9.726 | 10.0166 | 10.3695 | 10.7866 | 11.27 | 11.8228 | 12.4482 | 13.1504 | 13.9337 | 14.8029 | 15.7629 | 16.8182 | 17.9718 | 19.224 | 20.5694 | 21.993 | 23.4649 | 24.9336 | 26.3217 | 27.5257 | 28.4271 | 28.9147 | 28.9147 | 28.4137 | 27.4633 | 26.1632 | 24.6323 | 22.9826 | 21.3039 | 19.6594 | 18.0882 | 16.6115 | 15.2375 | 13.9668 | 12.7952 | 11.7162 | 10.7222 | 9.8052 | 8.9577 | 8.1723 | 7.4425 | 6.762 | 6.1253 | 5.5272 | 4.9631 | 4.4288 | 3.9205 | 3.4345 | 2.9677 | 2.517 | 2.0795 | 1.6526 | 1.2336 | 0.8202 | 0.4098
468 | 5.1479 | 5.1483 | 5.1494 | 5.1512 | 5.1538 | 5.1571 | 5.1612 | 5.166 | 5.1716 | 5.178 | 5.1852 | 5.1931 | 5.2019 | 5.2114 | 5.2218 | 5.2329 | 5.2449 | 5.2578 | 5.2714 | 5.2859 | 5.3012 | 5.3173 | 5.3342 | 5.3519 | 5.3703 | 5.3895 | 5.4094 | 5.43 | 5.4512 | 5.4729 | 5.4953 | 5.518 | 5.5413 | 5.5648 | 5.5887 | 5.6127 | 5.6369 | 5.6611 | 5.6853 | 5.7093 | 5.7331 | 5.7565 | 5.7796 | 5.8021 | 5.8239 | 5.845 | 5.8652 | 5.8845 | 5.9027 | 5.9197 | 5.9354 | 5.9497 | 5.9625 | 5.9736 | 5.983 | 5.9906 | 5.9962 | 5.9997 | 6.0012 | 6.0003 | 5.9972 | 5.9917 | 5.9836 | 5.9731 | 5.9599 | 5.9441 | 5.9256 | 5.9045 | 5.8805 | 5.8539 | 5.8246 | 5.7926 | 5.758 | 5.7208 | 5.6813 | 5.6394 | 5.5955 | 5.5495 | 5.502 | 5.453 | 5.4029 | 5.3522 | 5.3014 | 5.2508 | 5.2011 | 5.1529 | 5.1065 | 5.0623 | 5.0202 | 4.9797 | 4.9399 | 4.8994 | 4.8569 | 4.8112 | 4.7616 | 4.7084 | 4.6519 | 4.5933 | 4.5334 | 4.4732 | 4.4134 | 4.3546 | 4.297 | 4.2409 | 4.1863 | 4.1332 | 4.0815 | 4.031 | 3.9818 | 3.9337 | 3.8868 | 3.8409 | 3.7963 | 3.7529 | 3.7109 | 3.6703 | 3.6314 | 3.5942 | 3.5589 | 3.5256 | 3.4945 | 3.4656 | 3.439 | 3.4148 | 3.393 | 3.3738 | 3.3572 | 3.3432 | 3.3318 | 3.3232 | 3.3173 | 3.3141 | 3.3138 | 3.3163 | 3.3214 | 3.3291 | 3.3391 | 3.3512 | 3.3654 | 3.382 | 3.401 | 3.4228 | 3.4474 | 3.4746 | 3.5047 | 3.5374 | 3.5729 | 3.6111 | 3.6519 | 3.6955 | 3.7418 | 3.7908 | 3.8426 | 3.8971 | 3.9543 | 4.0143 | 4.0771 | 4.1427 | 4.2111 | 4.2825 | 4.357 | 4.4346 | 4.5158 | 4.6009 | 4.691 | 4.7878 | 4.8957 | 5.032 | 5.2382 | 5.433 | 5.6982 | 6.124 | 6.9795 | 9.3402 | 18.2907 | 20.6859 | 10.7537 | 8.0579 | 7.1993 | 6.8686 | 6.7371 | 6.6956 | 6.7001 | 6.7298 | 6.7957 | 6.8248 | 6.8801 | 6.9373 | 6.9946 | 7.0507 | 7.1051 | 7.1575 | 7.2076 | 7.256 | 7.303 | 7.3498 | 7.3977 | 7.4486 | 7.5047 | 7.5689 | 7.6447 | 7.7357 | 7.8458 | 7.9783 | 8.1345 | 8.3125 | 8.5041 | 8.6929 | 8.8541 | 8.9581 | 8.9808 | 8.9138 | 8.769 | 8.5743 | 8.3622 | 8.1612 | 7.9908 | 7.8622 | 7.7796 | 7.7422 | 7.7448 | 7.7785 | 7.8305 | 7.8844 | 7.9213 | 7.9231 | 7.8754 | 7.7717 | 7.6143 | 7.4137 | 7.185 | 6.9446 | 6.7069 | 6.483 | 6.2805 | 6.1039 | 5.9553 | 5.8355 | 5.7445 | 5.6819 | 5.6471 | 5.6397 | 5.6596 | 5.7067 | 5.7815 | 5.8843 | 6.0157 | 6.1759 | 6.3646 | 6.5805 | 6.8202 | 7.0778 | 7.3438 | 7.604 | 7.8399 | 8.03 | 8.1527 | 8.1912 | 8.1384 | 7.9994 | 7.791 | 7.5376 | 7.2655 | 6.9982 | 6.7538 | 6.5444 | 6.3768 | 6.2543 | 6.1773 | 6.1451 | 6.1564 | 6.2095 | 6.3032 | 6.4363 | 6.608 | 6.8173 | 7.0634 | 7.3449 | 7.6596 | 8.0041 | 8.3729 | 8.758 | 9.1484 | 9.5299 | 9.8853 | 10.1957 | 10.4427 | 10.6108 | 10.691 | 10.682 | 10.5919 | 10.436 | 10.2347 | 10.0101 | 9.7836 | 9.5732 | 9.3934 | 9.2549 | 9.1647 | 9.1277 | 9.1465 | 9.2229 | 9.3578 | 9.5522 | 9.8069 | 10.123 | 10.502 | 10.9459 | 11.4573 | 12.0391 | 12.6948 | 13.4285 | 14.2444 | 15.1469 | 16.14 | 17.2262 | 18.4051 | 19.6705 | 21.0067 | 22.3827 | 23.7465 | 25.0208 | 26.1046 | 26.8854 | 27.2622 | 27.1742 | 26.62 | 25.6586 | 24.3895 | 22.9257 | 21.3697 | 19.8013 | 18.2755 | 16.8252 | 15.4674 | 14.2081 | 13.0464 | 11.9778 | 10.9957 | 10.0928 | 9.2617 | 8.4953 | 7.7867 | 7.13 | 6.5194 | 5.9499 | 5.4169 | 4.9162 | 4.444 | 3.9969 | 3.5719 | 3.1661 | 2.7768 | 2.4017 | 2.0386 | 1.6853 | 1.3399 | 1.0005 | 0.6652 | 0.3323
469 | 5.211 | 5.2113 | 5.2125 | 5.2145 | 5.2172 | 5.2207 | 5.2249 | 5.23 | 5.2359 | 5.2425 | 5.2499 | 5.2581 | 5.2671 | 5.2768 | 5.2873 | 5.2986 | 5.3107 | 5.3235 | 5.3371 | 5.3514 | 5.3664 | 5.382 | 5.3984 | 5.4153 | 5.4329 | 5.451 | 5.4697 | 5.4888 | 5.5084 | 5.5283 | 5.5486 | 5.5691 | 5.5898 | 5.6107 | 5.6316 | 5.6524 | 5.6732 | 5.6937 | 5.714 | 5.734 | 5.7535 | 5.7724 | 5.7907 | 5.8082 | 5.825 | 5.8407 | 5.8555 | 5.8691 | 5.8815 | 5.8925 | 5.9021 | 5.9102 | 5.9166 | 5.9213 | 5.9242 | 5.9252 | 5.9241 | 5.921 | 5.9158 | 5.9083 | 5.8984 | 5.8863 | 5.8717 | 5.8547 | 5.8352 | 5.8132 | 5.7886 | 5.7616 | 5.7321 | 5.7001 | 5.6657 | 5.6289 | 5.59 | 5.5489 | 5.5058 | 5.461 | 5.4146 | 5.3669 | 5.3182 | 5.2689 | 5.2193 | 5.17 | 5.1215 | 5.0743 | 5.0287 | 4.9852 | 4.9438 | 4.9042 | 4.8657 | 4.8272 | 4.7873 | 4.745 | 4.6993 | 4.65 | 4.5975 | 4.5425 | 4.4858 | 4.4284 | 4.3711 | 4.3143 | 4.2585 | 4.204 | 4.1508 | 4.0989 | 4.0483 | 3.9989 | 3.9506 | 3.9034 | 3.8571 | 3.8119 | 3.7678 | 3.7248 | 3.6831 | 3.6427 | 3.6038 | 3.5666 | 3.5312 | 3.4976 | 3.466 | 3.4366 | 3.4094 | 3.3845 | 3.3619 | 3.3417 | 3.3241 | 3.3089 | 3.2963 | 3.2863 | 3.2789 | 3.2742 | 3.2722 | 3.2729 | 3.2763 | 3.2823 | 3.2908 | 3.3015 | 3.3143 | 3.3291 | 3.3462 | 3.3658 | 3.388 | 3.4128 | 3.4403 | 3.4705 | 3.5033 | 3.5388 | 3.5769 | 3.6176 | 3.661 | 3.707 | 3.7556 | 3.8068 | 3.8607 | 3.9173 | 3.9764 | 4.0383 | 4.1028 | 4.1701 | 4.24 | 4.3128 | 4.3885 | 4.4673 | 4.5495 | 4.6356 | 4.7267 | 4.8247 | 4.9345 | 5.0759 | 5.3053 | 5.5348 | 5.8789 | 6.5214 | 8.1467 | 14.2882 | 24.1003 | 11.9363 | 8.2698 | 7.2117 | 6.8234 | 6.6701 | 6.6184 | 6.6168 | 6.6419 | 6.6828 | 6.7315 | 6.7823 | 6.8361 | 6.8898 | 6.9423 | 6.9929 | 7.0411 | 7.0869 | 7.1304 | 7.1722 | 7.2131 | 7.2544 | 7.2976 | 7.3449 | 7.3989 | 7.4625 | 7.5394 | 7.6331 | 7.7472 | 7.8842 | 8.0439 | 8.2218 | 8.4068 | 8.579 | 8.7123 | 8.7798 | 8.7645 | 8.6672 | 8.5068 | 8.3129 | 8.1155 | 7.9383 | 7.7965 | 7.6977 | 7.6437 | 7.6314 | 7.6539 | 7.7 | 7.7548 | 7.8003 | 7.8179 | 7.7913 | 7.7108 | 7.5754 | 7.3928 | 7.177 | 6.944 | 6.7092 | 6.4848 | 6.2796 | 6.0987 | 5.9453 | 5.8203 | 5.7241 | 5.6562 | 5.616 | 5.6032 | 5.6174 | 5.6587 | 5.7271 | 5.823 | 5.9468 | 6.0986 | 6.278 | 6.4837 | 6.7126 | 6.9591 | 7.2142 | 7.4649 | 7.6938 | 7.8806 | 8.005 | 8.0504 | 8.0091 | 7.8849 | 7.6928 | 7.4552 | 7.1971 | 6.9415 | 6.7063 | 6.5038 | 6.3414 | 6.2225 | 6.1481 | 6.1175 | 6.1298 | 6.1834 | 6.277 | 6.4096 | 6.5801 | 6.7877 | 7.0313 | 7.3093 | 7.6193 | 7.9575 | 8.3182 | 8.6931 | 9.0709 | 9.4375 | 9.7758 | 10.0679 | 10.2963 | 10.4474 | 10.5136 | 10.4955 | 10.402 | 10.2488 | 10.0562 | 9.8452 | 9.6361 | 9.4458 | 9.2877 | 9.1716 | 9.1042 | 9.0898 | 9.1311 | 9.2297 | 9.3867 | 9.6031 | 9.8798 | 10.2182 | 10.6199 | 11.0871 | 11.6222 | 12.2285 | 12.9093 | 13.6686 | 14.5103 | 15.4379 | 16.4537 | 17.5571 | 18.7423 | 19.994 | 21.2826 | 22.5582 | 23.7468 | 24.7524 | 25.4683 | 25.7999 | 25.6919 | 25.1458 | 24.2199 | 23.01 | 21.6228 | 20.1547 | 18.6798 | 17.2487 | 15.8914 | 14.6232 | 13.4489 | 12.3675 | 11.3744 | 10.4631 | 9.6268 | 8.8583 | 8.1509 | 7.4983 | 6.8946 | 6.3348 | 5.814 | 5.3279 | 4.8727 | 4.445 | 4.0415 | 3.6596 | 3.2966 | 2.9502 | 2.6183 | 2.299 | 1.9903 | 1.6907 | 1.3986 | 1.1125 | 0.8309 | 0.5525 | 0.276
470 | 5.2758 | 5.2762 | 5.2773 | 5.2792 | 5.2819 | 5.2853 | 5.2895 | 5.2945 | 5.3002 | 5.3067 | 5.3139 | 5.3218 | 5.3305 | 5.3398 | 5.3499 | 5.3607 | 5.3721 | 5.3842 | 5.3969 | 5.4102 | 5.4241 | 5.4386 | 5.4536 | 5.469 | 5.4849 | 5.5012 | 5.5178 | 5.5347 | 5.5519 | 5.5693 | 5.5868 | 5.6044 | 5.6219 | 5.6394 | 5.6568 | 5.6739 | 5.6907 | 5.7072 | 5.7232 | 5.7387 | 5.7535 | 5.7676 | 5.7809 | 5.7933 | 5.8047 | 5.8151 | 5.8243 | 5.8322 | 5.8388 | 5.8439 | 5.8475 | 5.8495 | 5.8498 | 5.8483 | 5.8449 | 5.8396 | 5.8324 | 5.823 | 5.8115 | 5.7978 | 5.7819 | 5.7638 | 5.7433 | 5.7205 | 5.6954 | 5.668 | 5.6383 | 5.6064 | 5.5722 | 5.5359 | 5.4975 | 5.4572 | 5.4151 | 5.3713 | 5.3261 | 5.2797 | 5.2324 | 5.1844 | 5.1363 | 5.0884 | 5.0411 | 4.995 | 4.9504 | 4.9078 | 4.8672 | 4.8285 | 4.7911 | 4.7542 | 4.7167 | 4.6772 | 4.635 | 4.5895 | 4.5408 | 4.4893 | 4.436 | 4.3815 | 4.3267 | 4.2722 | 4.2184 | 4.1655 | 4.1138 | 4.0633 | 4.0139 | 3.9655 | 3.9182 | 3.8719 | 3.8264 | 3.7819 | 3.7384 | 3.6959 | 3.6546 | 3.6145 | 3.5758 | 3.5386 | 3.5031 | 3.4693 | 3.4375 | 3.4077 | 3.38 | 3.3544 | 3.3312 | 3.3102 | 3.2917 | 3.2755 | 3.2618 | 3.2506 | 3.2419 | 3.2358 | 3.2322 | 3.2313 | 3.2329 | 3.2373 | 3.2441 | 3.2534 | 3.2648 | 3.2783 | 3.2937 | 3.3114 | 3.3314 | 3.3539 | 3.3791 | 3.4068 | 3.4372 | 3.4701 | 3.5055 | 3.5436 | 3.5841 | 3.6273 | 3.6729 | 3.7212 | 3.7719 | 3.8252 | 3.8811 | 3.9395 | 4.0005 | 4.064 | 4.1301 | 4.1987 | 4.27 | 4.3439 | 4.4206 | 4.5003 | 4.5833 | 4.6701 | 4.7619 | 4.8609 | 4.9727 | 5.1201 | 5.3809 | 5.6643 | 6.1491 | 7.2622 | 11.1271 | 24.6524 | 13.9232 | 8.6113 | 7.2551 | 6.789 | 6.6082 | 6.5442 | 6.5357 | 6.5562 | 6.5926 | 6.6439 | 6.6867 | 6.7369 | 6.7872 | 6.8363 | 6.8832 | 6.9276 | 6.9693 | 7.0085 | 7.0455 | 7.0811 | 7.1164 | 7.1529 | 7.1923 | 7.2372 | 7.2901 | 7.3544 | 7.4335 | 7.5311 | 7.6499 | 7.7914 | 7.9536 | 8.1293 | 8.3041 | 8.4559 | 8.5585 | 8.59 | 8.5411 | 8.4209 | 8.2528 | 8.0662 | 7.8874 | 7.7356 | 7.6223 | 7.5521 | 7.5243 | 7.534 | 7.572 | 7.6251 | 7.6764 | 7.7073 | 7.7003 | 7.6429 | 7.5305 | 7.3678 | 7.1668 | 6.943 | 6.7124 | 6.4883 | 6.2806 | 6.0958 | 5.9373 | 5.807 | 5.7052 | 5.6317 | 5.586 | 5.5675 | 5.5759 | 5.611 | 5.6729 | 5.7618 | 5.8779 | 6.0213 | 6.1914 | 6.3871 | 6.6054 | 6.841 | 7.0856 | 7.3271 | 7.5493 | 7.7332 | 7.8594 | 7.9118 | 7.8821 | 7.7727 | 7.5967 | 7.3747 | 7.1305 | 6.8863 | 6.66 | 6.4641 | 6.3064 | 6.1906 | 6.1182 | 6.0888 | 6.1015 | 6.155 | 6.2481 | 6.3795 | 6.5484 | 6.7536 | 6.994 | 7.268 | 7.5727 | 7.9042 | 8.2565 | 8.621 | 8.9865 | 9.3387 | 9.6613 | 9.9367 | 10.1489 | 10.2856 | 10.3408 | 10.3163 | 10.2218 | 10.0732 | 9.8901 | 9.6929 | 9.5007 | 9.3292 | 9.1912 | 9.0956 | 9.0488 | 9.0548 | 9.1161 | 9.2343 | 9.4107 | 9.6463 | 9.9421 | 10.2996 | 10.7205 | 11.207 | 11.7617 | 12.3877 | 13.0883 | 13.8671 | 14.7273 | 15.6712 | 16.6985 | 17.804 | 18.9743 | 20.1827 | 21.3836 | 22.5087 | 23.4682 | 24.1609 | 24.4956 | 24.4164 | 23.921 | 23.0618 | 21.9283 | 20.6219 | 19.2351 | 17.8395 | 16.4843 | 15.1989 | 13.9983 | 12.8874 | 11.8654 | 10.9278 | 10.0687 | 9.2813 | 8.5589 | 7.8951 | 7.2837 | 6.7194 | 6.197 | 5.7121 | 5.2607 | 4.8391 | 4.4441 | 4.0727 | 3.7222 | 3.3904 | 3.0751 | 2.7742 | 2.4861 | 2.2091 | 1.9418 | 1.6827 | 1.4305 | 1.1841 | 0.9423 | 0.704 | 0.4682 | 0.2339
471 | 5.3346 | 5.335 | 5.336 | 5.3378 | 5.3403 | 5.3435 | 5.3474 | 5.352 | 5.3573 | 5.3632 | 5.3699 | 5.3771 | 5.3851 | 5.3936 | 5.4028 | 5.4125 | 5.4228 | 5.4336 | 5.4449 | 5.4568 | 5.469 | 5.4817 | 5.4947 | 5.5081 | 5.5218 | 5.5357 | 5.5498 | 5.564 | 5.5783 | 5.5926 | 5.6069 | 5.6211 | 5.6351 | 5.6489 | 5.6624 | 5.6755 | 5.6882 | 5.7003 | 5.7118 | 5.7226 | 5.7327 | 5.7419 | 5.7501 | 5.7574 | 5.7635 | 5.7685 | 5.7722 | 5.7746 | 5.7755 | 5.7749 | 5.7728 | 5.769 | 5.7635 | 5.7561 | 5.747 | 5.7359 | 5.7228 | 5.7078 | 5.6906 | 5.6714 | 5.6501 | 5.6267 | 5.6011 | 5.5734 | 5.5436 | 5.5117 | 5.4778 | 5.4419 | 5.4042 | 5.3646 | 5.3235 | 5.2808 | 5.2368 | 5.1917 | 5.1457 | 5.0992 | 5.0525 | 5.006 | 4.9601 | 4.9152 | 4.8718 | 4.8302 | 4.7905 | 4.7527 | 4.7164 | 4.681 | 4.6453 | 4.6084 | 4.5692 | 4.5272 | 4.4821 | 4.4342 | 4.3842 | 4.3328 | 4.2807 | 4.2285 | 4.1767 | 4.1256 | 4.0755 | 4.0264 | 3.9783 | 3.9311 | 3.8848 | 3.8394 | 3.7948 | 3.7511 | 3.7082 | 3.6663 | 3.6254 | 3.5857 | 3.5473 | 3.5102 | 3.4748 | 3.441 | 3.409 | 3.3789 | 3.3508 | 3.3248 | 3.3009 | 3.2793 | 3.26 | 3.2429 | 3.2283 | 3.216 | 3.2061 | 3.1987 | 3.1938 | 3.1914 | 3.1915 | 3.1942 | 3.1994 | 3.2071 | 3.2171 | 3.2292 | 3.2433 | 3.2593 | 3.2775 | 3.298 | 3.3209 | 3.3463 | 3.3743 | 3.4047 | 3.4377 | 3.4732 | 3.5111 | 3.5516 | 3.5945 | 3.6398 | 3.6876 | 3.7379 | 3.7907 | 3.8459 | 3.9036 | 3.9637 | 4.0263 | 4.0913 | 4.1587 | 4.2286 | 4.3009 | 4.3758 | 4.4533 | 4.5335 | 4.617 | 4.7042 | 4.7965 | 4.8964 | 5.0103 | 5.165 | 5.47 | 5.8424 | 6.6062 | 8.949 | 19.9522 | 17.4064 | 9.1797 | 7.3456 | 6.7693 | 6.5528 | 6.4738 | 6.4574 | 6.4728 | 6.5052 | 6.5469 | 6.6037 | 6.6401 | 6.6871 | 6.7329 | 6.7764 | 6.8172 | 6.8551 | 6.8902 | 6.9229 | 6.9537 | 6.9836 | 7.0141 | 7.0466 | 7.0833 | 7.1268 | 7.18 | 7.2461 | 7.3287 | 7.4309 | 7.5548 | 7.7005 | 7.8637 | 8.0345 | 8.1954 | 8.3232 | 8.3939 | 8.3913 | 8.3144 | 8.1787 | 8.01 | 7.8357 | 7.6782 | 7.5528 | 7.4673 | 7.4239 | 7.4197 | 7.4476 | 7.4963 | 7.5505 | 7.5921 | 7.6028 | 7.5677 | 7.479 | 7.3378 | 7.1536 | 6.9411 | 6.7162 | 6.4934 | 6.2839 | 6.0952 | 5.9317 | 5.7959 | 5.6883 | 5.6089 | 5.5573 | 5.5329 | 5.5353 | 5.5642 | 5.6194 | 5.7012 | 5.8096 | 5.9445 | 6.1055 | 6.2913 | 6.4991 | 6.7241 | 6.9585 | 7.1911 | 7.4068 | 7.588 | 7.716 | 7.7753 | 7.7571 | 7.6624 | 7.5024 | 7.2959 | 7.0655 | 6.8325 | 6.6148 | 6.4252 | 6.2717 | 6.1587 | 6.0878 | 6.0592 | 6.0718 | 6.1248 | 6.2167 | 6.3465 | 6.5131 | 6.7155 | 6.9523 | 7.2216 | 7.5207 | 7.8451 | 8.1887 | 8.543 | 8.8964 | 9.2351 | 9.543 | 9.8036 | 10.0017 | 10.1265 | 10.1732 | 10.1447 | 10.0511 | 9.9083 | 9.7354 | 9.5518 | 9.3756 | 9.2219 | 9.1023 | 9.0253 | 8.997 | 9.0211 | 9.1 | 9.2355 | 9.4287 | 9.6807 | 9.9927 | 10.3661 | 10.8027 | 11.3047 | 11.8747 | 12.5157 | 13.2308 | 14.023 | 14.8946 | 15.8457 | 16.8726 | 17.9641 | 19.0974 | 20.2328 | 21.3093 | 22.2445 | 22.943 | 23.3146 | 23.2991 | 22.8857 | 22.1166 | 21.0729 | 19.8507 | 18.5404 | 17.2136 | 15.9203 | 14.6908 | 13.5412 | 12.4773 | 11.4989 | 10.602 | 9.7809 | 9.0294 | 8.3408 | 7.709 | 7.1282 | 6.5929 | 6.0985 | 5.6405 | 5.215 | 4.8185 | 4.4479 | 4.1004 | 3.7735 | 3.4649 | 3.1726 | 2.8948 | 2.6297 | 2.3759 | 2.132 | 1.8967 | 1.6689 | 1.4475 | 1.2316 | 1.0201 | 0.8122 | 0.607 | 0.4038 | 0.2017
472 | 5.3838 | 5.3841 | 5.3851 | 5.3867 | 5.3889 | 5.3917 | 5.3951 | 5.3992 | 5.4038 | 5.409 | 5.4148 | 5.4212 | 5.428 | 5.4354 | 5.4433 | 5.4517 | 5.4605 | 5.4697 | 5.4792 | 5.4892 | 5.4994 | 5.5099 | 5.5207 | 5.5316 | 5.5427 | 5.5539 | 5.5651 | 5.5763 | 5.5875 | 5.5985 | 5.6093 | 5.6199 | 5.6302 | 5.6401 | 5.6496 | 5.6585 | 5.6669 | 5.6746 | 5.6815 | 5.6877 | 5.693 | 5.6973 | 5.7006 | 5.7028 | 5.7038 | 5.7036 | 5.702 | 5.699 | 5.6946 | 5.6887 | 5.6811 | 5.6719 | 5.661 | 5.6483 | 5.6338 | 5.6175 | 5.5992 | 5.5791 | 5.557 | 5.533 | 5.507 | 5.4791 | 5.4492 | 5.4175 | 5.3839 | 5.3485 | 5.3114 | 5.2726 | 5.2324 | 5.1908 | 5.148 | 5.1043 | 5.0598 | 5.0147 | 4.9696 | 4.9246 | 4.8801 | 4.8366 | 4.7944 | 4.7539 | 4.7153 | 4.6785 | 4.6434 | 4.6092 | 4.5753 | 4.5406 | 4.5041 | 4.4652 | 4.4234 | 4.3789 | 4.3322 | 4.2838 | 4.2344 | 4.1846 | 4.135 | 4.0858 | 4.0373 | 3.9897 | 3.9428 | 3.8969 | 3.8517 | 3.8072 | 3.7635 | 3.7206 | 3.6784 | 3.6371 | 3.5967 | 3.5574 | 3.5193 | 3.4825 | 3.4471 | 3.4133 | 3.3812 | 3.351 | 3.3226 | 3.2962 | 3.2719 | 3.2497 | 3.2297 | 3.2119 | 3.1964 | 3.1831 | 3.1723 | 3.1637 | 3.1576 | 3.1538 | 3.1525 | 3.1537 | 3.1573 | 3.1633 | 3.1718 | 3.1825 | 3.1953 | 3.21 | 3.2266 | 3.2453 | 3.2662 | 3.2894 | 3.3151 | 3.3433 | 3.3739 | 3.4069 | 3.4424 | 3.4803 | 3.5205 | 3.5632 | 3.6083 | 3.6557 | 3.7055 | 3.7578 | 3.8124 | 3.8693 | 3.9286 | 3.9903 | 4.0543 | 4.1206 | 4.1892 | 4.2601 | 4.3332 | 4.4088 | 4.4868 | 4.5674 | 4.6511 | 4.7384 | 4.8309 | 4.9315 | 5.0478 | 5.2116 | 5.5822 | 6.1158 | 7.5253 | 13.9228 | 22.9234 | 10.1966 | 7.5163 | 6.7735 | 6.5079 | 6.4097 | 6.3839 | 6.3935 | 6.4217 | 6.4597 | 6.5034 | 6.5479 | 6.5909 | 6.6335 | 6.6739 | 6.7114 | 6.7458 | 6.7772 | 6.8059 | 6.8325 | 6.8577 | 6.8828 | 6.9093 | 6.939 | 6.9743 | 7.0178 | 7.0727 | 7.1421 | 7.2294 | 7.3372 | 7.4666 | 7.6159 | 7.7786 | 7.9416 | 8.0855 | 8.187 | 8.2258 | 8.1926 | 8.094 | 7.9498 | 7.7862 | 7.6279 | 7.4935 | 7.3944 | 7.3356 | 7.3168 | 7.3331 | 7.3752 | 7.4294 | 7.4788 | 7.5049 | 7.491 | 7.4261 | 7.3077 | 7.1423 | 6.9428 | 6.7252 | 6.5048 | 6.2939 | 6.1015 | 5.9329 | 5.7911 | 5.6773 | 5.5917 | 5.5339 | 5.5033 | 5.4994 | 5.5219 | 5.5704 | 5.6451 | 5.7458 | 5.8724 | 6.0245 | 6.2007 | 6.3985 | 6.6134 | 6.8381 | 7.0623 | 7.2721 | 7.4508 | 7.5809 | 7.6472 | 7.6403 | 7.56 | 7.4158 | 7.2246 | 7.0076 | 6.7856 | 6.5761 | 6.3923 | 6.2426 | 6.1318 | 6.062 | 6.0335 | 6.0456 | 6.0974 | 6.1877 | 6.3154 | 6.4794 | 6.6785 | 6.9113 | 7.1758 | 7.4688 | 7.7861 | 8.1212 | 8.4654 | 8.8074 | 9.1335 | 9.4282 | 9.6756 | 9.8617 | 9.9769 | 10.0173 | 9.9867 | 9.8955 | 9.7593 | 9.5967 | 9.4263 | 9.2652 | 9.1277 | 9.0248 | 8.9646 | 8.9527 | 8.9928 | 9.0871 | 9.2375 | 9.445 | 9.7109 | 10.0362 | 10.4225 | 10.8717 | 11.3858 | 11.9674 | 12.6193 | 13.3442 | 14.1445 | 15.0208 | 15.9706 | 16.9857 | 18.0476 | 19.1231 | 20.1594 | 21.0829 | 21.8043 | 22.2346 | 22.3071 | 21.999 | 21.3388 | 20.3967 | 19.2633 | 18.0273 | 16.762 | 15.5198 | 14.3339 | 13.2222 | 12.1922 | 11.2446 | 10.3763 | 9.582 | 8.8558 | 8.1913 | 7.5825 | 7.0237 | 6.5097 | 6.0357 | 5.5975 | 5.1912 | 4.8135 | 4.4612 | 4.1317 | 3.8225 | 3.5314 | 3.2565 | 2.9959 | 2.7481 | 2.5116 | 2.2852 | 2.0676 | 1.8578 | 1.6547 | 1.4575 | 1.2654 | 1.0774 | 0.893 | 0.7113 | 0.5319 | 0.3539 | 0.1768
473 | 5.4145 | 5.4147 | 5.4155 | 5.4169 | 5.4187 | 5.4211 | 5.424 | 5.4273 | 5.4312 | 5.4356 | 5.4404 | 5.4456 | 5.4513 | 5.4573 | 5.4637 | 5.4705 | 5.4776 | 5.485 | 5.4927 | 5.5005 | 5.5086 | 5.5167 | 5.525 | 5.5334 | 5.5417 | 5.55 | 5.5583 | 5.5663 | 5.5742 | 5.5819 | 5.5892 | 5.5961 | 5.6026 | 5.6086 | 5.6141 | 5.6189 | 5.6231 | 5.6264 | 5.629 | 5.6306 | 5.6313 | 5.631 | 5.6295 | 5.6269 | 5.6231 | 5.618 | 5.6115 | 5.6036 | 5.5942 | 5.5833 | 5.5708 | 5.5567 | 5.541 | 5.5235 | 5.5043 | 5.4834 | 5.4607 | 5.4362 | 5.4099 | 5.3819 | 5.352 | 5.3205 | 5.2873 | 5.2524 | 5.216 | 5.1782 | 5.1389 | 5.0985 | 5.0569 | 5.0145 | 4.9714 | 4.9279 | 4.8843 | 4.8408 | 4.7979 | 4.7558 | 4.715 | 4.6758 | 4.6383 | 4.6026 | 4.5686 | 4.5357 | 4.5034 | 4.4706 | 4.4365 | 4.4004 | 4.3617 | 4.3205 | 4.2769 | 4.2316 | 4.185 | 4.1377 | 4.0903 | 4.0431 | 3.9964 | 3.9503 | 3.9049 | 3.8602 | 3.8162 | 3.7728 | 3.73 | 3.688 | 3.6466 | 3.6059 | 3.5662 | 3.5274 | 3.4897 | 3.4532 | 3.4181 | 3.3844 | 3.3524 | 3.3221 | 3.2935 | 3.2669 | 3.2422 | 3.2196 | 3.1991 | 3.1806 | 3.1644 | 3.1504 | 3.1386 | 3.1291 | 3.1218 | 3.1169 | 3.1143 | 3.1141 | 3.1162 | 3.1208 | 3.1277 | 3.1369 | 3.1483 | 3.1617 | 3.177 | 3.1941 | 3.2133 | 3.2346 | 3.2582 | 3.2842 | 3.3125 | 3.3432 | 3.3763 | 3.4118 | 3.4495 | 3.4896 | 3.5321 | 3.5768 | 3.6239 | 3.6733 | 3.725 | 3.779 | 3.8353 | 3.8938 | 3.9546 | 4.0176 | 4.0828 | 4.1502 | 4.2197 | 4.2913 | 4.3651 | 4.4411 | 4.5193 | 4.5999 | 4.6835 | 4.7706 | 4.8629 | 4.964 | 5.0827 | 5.2584 | 5.7307 | 6.5872 | 9.8332 | 25.3853 | 12.1817 | 7.8171 | 6.8067 | 6.4719 | 6.3489 | 6.3118 | 6.3151 | 6.3388 | 6.3732 | 6.4128 | 6.4643 | 6.4957 | 6.535 | 6.5723 | 6.6066 | 6.6378 | 6.6658 | 6.6908 | 6.7134 | 6.7342 | 6.7545 | 6.7754 | 6.7988 | 6.8267 | 6.8615 | 6.9061 | 6.9636 | 7.0372 | 7.1297 | 7.2432 | 7.3773 | 7.5285 | 7.6875 | 7.839 | 7.9622 | 8.0354 | 8.0435 | 7.9843 | 7.8704 | 7.7243 | 7.5709 | 7.4317 | 7.3214 | 7.2483 | 7.2146 | 7.2179 | 7.251 | 7.3023 | 7.3563 | 7.395 | 7.4005 | 7.3591 | 7.2646 | 7.12 | 6.9362 | 6.7283 | 6.5121 | 6.3011 | 6.1057 | 5.9323 | 5.7847 | 5.6648 | 5.5728 | 5.5086 | 5.4717 | 5.4613 | 5.4771 | 5.5188 | 5.5862 | 5.6791 | 5.7974 | 5.9404 | 6.107 | 6.2948 | 6.4994 | 6.7144 | 6.9302 | 7.1338 | 7.3098 | 7.4416 | 7.5144 | 7.5184 | 7.4523 | 7.3236 | 7.1478 | 6.9443 | 6.7333 | 6.5322 | 6.3542 | 6.2083 | 6.0996 | 6.0307 | 6.002 | 6.0133 | 6.0637 | 6.152 | 6.2772 | 6.4381 | 6.6334 | 6.8617 | 7.1208 | 7.4075 | 7.7172 | 8.0436 | 8.3778 | 8.7087 | 9.0229 | 9.3053 | 9.541 | 9.7169 | 9.8242 | 9.8603 | 9.8292 | 9.7416 | 9.6128 | 9.4606 | 9.303 | 9.1563 | 9.0338 | 8.9462 | 8.9011 | 8.9037 | 8.9577 | 9.0653 | 9.2282 | 9.4475 | 9.7245 | 10.0603 | 10.4563 | 10.9145 | 11.4368 | 12.0257 | 12.6837 | 13.413 | 14.2149 | 15.0882 | 16.0272 | 17.0179 | 18.034 | 19.0317 | 19.947 | 20.6985 | 21.199 | 21.3756 | 21.1916 | 20.6586 | 19.833 | 18.7975 | 17.6392 | 16.4337 | 15.2375 | 14.0875 | 13.0049 | 11.9995 | 11.0736 | 10.225 | 9.4492 | 8.7404 | 8.0927 | 7.5001 | 6.957 | 6.4583 | 5.9993 | 5.5757 | 5.1838 | 4.8202 | 4.4818 | 4.166 | 3.8704 | 3.5928 | 3.3313 | 3.0841 | 2.8496 | 2.6266 | 2.4136 | 2.2096 | 2.0135 | 1.8245 | 1.6415 | 1.4638 | 1.2907 | 1.1216 | 0.9558 | 0.7927 | 0.6318 | 0.4726 | 0.3145 | 0.1572
474 | 5.4288 | 5.429 | 5.4297 | 5.4307 | 5.4322 | 5.434 | 5.4363 | 5.4389 | 5.4419 | 5.4453 | 5.449 | 5.4531 | 5.4574 | 5.462 | 5.4669 | 5.472 | 5.4773 | 5.4827 | 5.4883 | 5.494 | 5.4997 | 5.5055 | 5.5112 | 5.5169 | 5.5225 | 5.5279 | 5.533 | 5.538 | 5.5426 | 5.5468 | 5.5506 | 5.5539 | 5.5567 | 5.5589 | 5.5605 | 5.5613 | 5.5614 | 5.5606 | 5.5589 | 5.5562 | 5.5526 | 5.5478 | 5.5419 | 5.5348 | 5.5265 | 5.5168 | 5.5058 | 5.4934 | 5.4796 | 5.4643 | 5.4474 | 5.429 | 5.409 | 5.3874 | 5.3642 | 5.3393 | 5.3128 | 5.2848 | 5.2551 | 5.2238 | 5.1911 | 5.1568 | 5.1212 | 5.0842 | 5.046 | 5.0067 | 4.9665 | 4.9255 | 4.8839 | 4.8419 | 4.7999 | 4.758 | 4.7167 | 4.6762 | 4.6368 | 4.5989 | 4.5627 | 4.5283 | 4.4954 | 4.4639 | 4.433 | 4.402 | 4.3701 | 4.3365 | 4.3006 | 4.2624 | 4.2218 | 4.1794 | 4.1355 | 4.0908 | 4.0457 | 4.0005 | 3.9556 | 3.9112 | 3.8672 | 3.8238 | 3.7809 | 3.7386 | 3.6968 | 3.6556 | 3.615 | 3.5751 | 3.536 | 3.4977 | 3.4605 | 3.4244 | 3.3896 | 3.3561 | 3.3242 | 3.2939 | 3.2653 | 3.2385 | 3.2136 | 3.1906 | 3.1696 | 3.1507 | 3.1338 | 3.1191 | 3.1065 | 3.0961 | 3.0879 | 3.0819 | 3.0782 | 3.0767 | 3.0775 | 3.0806 | 3.086 | 3.0937 | 3.1037 | 3.1158 | 3.1298 | 3.1456 | 3.1633 | 3.1829 | 3.2046 | 3.2285 | 3.2547 | 3.2833 | 3.3141 | 3.3472 | 3.3826 | 3.4203 | 3.4602 | 3.5025 | 3.5469 | 3.5936 | 3.6426 | 3.6938 | 3.7472 | 3.8028 | 3.8606 | 3.9205 | 3.9826 | 4.0467 | 4.113 | 4.1812 | 4.2514 | 4.3236 | 4.3978 | 4.4739 | 4.552 | 4.6324 | 4.7154 | 4.802 | 4.8939 | 4.9951 | 5.1168 | 5.3083 | 5.9522 | 7.5716 | 17.3682 | 16.6396 | 8.3919 | 6.8951 | 6.4542 | 6.297 | 6.2454 | 6.241 | 6.2598 | 6.2904 | 6.3267 | 6.3655 | 6.4117 | 6.4404 | 6.4747 | 6.5061 | 6.5343 | 6.5591 | 6.5808 | 6.5998 | 6.6168 | 6.6328 | 6.6489 | 6.6667 | 6.6882 | 6.7155 | 6.7513 | 6.7984 | 6.8599 | 6.9388 | 7.0374 | 7.1568 | 7.2952 | 7.4467 | 7.5996 | 7.7366 | 7.8367 | 7.8814 | 7.8615 | 7.7817 | 7.6587 | 7.5162 | 7.3767 | 7.2584 | 7.1724 | 7.1243 | 7.1138 | 7.1361 | 7.182 | 7.2376 | 7.2859 | 7.3085 | 7.2896 | 7.2195 | 7.0975 | 6.9314 | 6.7352 | 6.5248 | 6.3148 | 6.1168 | 5.9387 | 5.7852 | 5.6587 | 5.5601 | 5.4891 | 5.4454 | 5.4284 | 5.4374 | 5.4721 | 5.5322 | 5.6174 | 5.7274 | 5.8617 | 6.019 | 6.1971 | 6.392 | 6.5977 | 6.8055 | 7.0033 | 7.1768 | 7.3103 | 7.3893 | 7.404 | 7.3518 | 7.2384 | 7.0776 | 6.8876 | 6.6874 | 6.4944 | 6.322 | 6.1795 | 6.0725 | 6.0039 | 5.9747 | 5.9847 | 6.0332 | 6.1191 | 6.2414 | 6.3988 | 6.5901 | 6.8137 | 7.0672 | 7.3474 | 7.6496 | 7.9674 | 8.2921 | 8.6125 | 8.9157 | 9.1872 | 9.4126 | 9.58 | 9.6814 | 9.7146 | 9.6844 | 9.6012 | 9.4801 | 9.3382 | 9.1927 | 9.0592 | 8.9504 | 8.8765 | 8.8446 | 8.86 | 8.9259 | 9.0447 | 9.218 | 9.4469 | 9.7326 | 10.0762 | 10.4793 | 10.9436 | 11.4711 | 12.0639 | 12.7243 | 13.4538 | 14.2524 | 15.1166 | 16.0367 | 16.9928 | 17.95 | 18.8548 | 19.6352 | 20.2081 | 20.4958 | 20.4478 | 20.057 | 19.3623 | 18.4357 | 17.3613 | 16.2168 | 15.0636 | 13.9439 | 12.8832 | 11.8943 | 10.9819 | 10.145 | 9.38 | 8.6816 | 8.044 | 7.4614 | 6.9284 | 6.4397 | 5.9908 | 5.5773 | 5.1955 | 4.8421 | 4.5139 | 4.2083 | 3.9229 | 3.6555 | 3.4042 | 3.1673 | 2.9432 | 2.7305 | 2.528 | 2.3346 | 2.1492 | 1.9709 | 1.7989 | 1.6324 | 1.4707 | 1.3131 | 1.1592 | 1.0083 | 0.8599 | 0.7137 | 0.5692 | 0.4259 | 0.2835 | 0.1417
475 | 5.4215 | 5.4217 | 5.4222 | 5.4229 | 5.424 | 5.4253 | 5.4269 | 5.4288 | 5.431 | 5.4333 | 5.4359 | 5.4387 | 5.4417 | 5.4449 | 5.4482 | 5.4516 | 5.455 | 5.4585 | 5.4621 | 5.4656 | 5.469 | 5.4724 | 5.4756 | 5.4786 | 5.4814 | 5.4839 | 5.4861 | 5.488 | 5.4894 | 5.4904 | 5.4908 | 5.4907 | 5.49 | 5.4886 | 5.4864 | 5.4835 | 5.4797 | 5.475 | 5.4694 | 5.4628 | 5.4551 | 5.4463 | 5.4363 | 5.4252 | 5.4128 | 5.3991 | 5.3841 | 5.3677 | 5.35 | 5.3308 | 5.3102 | 5.2881 | 5.2645 | 5.2394 | 5.2129 | 5.1849 | 5.1555 | 5.1246 | 5.0924 | 5.0588 | 5.024 | 4.988 | 4.9509 | 4.9128 | 4.8739 | 4.8343 | 4.7942 | 4.7539 | 4.7134 | 4.6732 | 4.6335 | 4.5946 | 4.5569 | 4.5204 | 4.4856 | 4.4524 | 4.4208 | 4.3906 | 4.3611 | 4.3318 | 4.3018 | 4.2705 | 4.2372 | 4.2017 | 4.1641 | 4.1245 | 4.0834 | 4.0412 | 3.9984 | 3.9554 | 3.9124 | 3.8696 | 3.8272 | 3.7851 | 3.7435 | 3.7023 | 3.6616 | 3.6214 | 3.5816 | 3.5425 | 3.5041 | 3.4665 | 3.4298 | 3.3942 | 3.3597 | 3.3266 | 3.2949 | 3.2647 | 3.2362 | 3.2093 | 3.1843 | 3.1611 | 3.1398 | 3.1204 | 3.1031 | 3.0878 | 3.0745 | 3.0634 | 3.0543 | 3.0474 | 3.0427 | 3.0401 | 3.0397 | 3.0415 | 3.0455 | 3.0518 | 3.0603 | 3.071 | 3.0837 | 3.0983 | 3.1147 | 3.1328 | 3.1529 | 3.1749 | 3.1992 | 3.2256 | 3.2543 | 3.2852 | 3.3184 | 3.3538 | 3.3914 | 3.4311 | 3.4731 | 3.5173 | 3.5636 | 3.6122 | 3.6628 | 3.7157 | 3.7706 | 3.8277 | 3.8868 | 3.9479 | 4.0111 | 4.0762 | 4.1433 | 4.2122 | 4.2828 | 4.3553 | 4.4295 | 4.5054 | 4.5831 | 4.6629 | 4.745 | 4.8306 | 4.9215 | 5.0227 | 5.1477 | 5.3607 | 6.3205 | 10.1983 | 25.1314 | 9.6003 | 7.0744 | 6.4587 | 6.2525 | 6.1822 | 6.1686 | 6.1819 | 6.2085 | 6.2415 | 6.277 | 6.3137 | 6.3477 | 6.3783 | 6.4068 | 6.4321 | 6.454 | 6.4726 | 6.4883 | 6.5017 | 6.5137 | 6.5254 | 6.5382 | 6.5538 | 6.5744 | 6.6021 | 6.6398 | 6.6903 | 6.7566 | 6.8412 | 6.9459 | 7.0705 | 7.2114 | 7.3604 | 7.5036 | 7.6225 | 7.6974 | 7.7143 | 7.6702 | 7.5753 | 7.4494 | 7.3151 | 7.1926 | 7.0964 | 7.0346 | 7.01 | 7.0202 | 7.0581 | 7.1121 | 7.1665 | 7.2034 | 7.2053 | 7.1596 | 7.0616 | 6.9158 | 6.7341 | 6.5319 | 6.3248 | 6.1255 | 5.9434 | 5.7843 | 5.6514 | 5.5459 | 5.4681 | 5.4176 | 5.3937 | 5.3958 | 5.4234 | 5.476 | 5.5534 | 5.6552 | 5.7806 | 5.9286 | 6.0969 | 6.2821 | 6.4785 | 6.678 | 6.8698 | 7.0404 | 7.175 | 7.2598 | 7.2845 | 7.2455 | 7.1473 | 7.0015 | 6.8249 | 6.6358 | 6.4511 | 6.2843 | 6.1453 | 6.04 | 5.9718 | 5.9419 | 5.9504 | 5.9967 | 6.08 | 6.199 | 6.3526 | 6.5395 | 6.7579 | 7.0055 | 7.279 | 7.5736 | 7.8828 | 8.198 | 8.5083 | 8.8012 | 9.0626 | 9.2791 | 9.4393 | 9.536 | 9.5678 | 9.5394 | 9.4614 | 9.3483 | 9.2166 | 9.0827 | 8.9615 | 8.8653 | 8.8037 | 8.7836 | 8.8099 | 8.8859 | 9.0139 | 9.1954 | 9.4315 | 9.7234 | 10.0723 | 10.4795 | 10.9467 | 11.4757 | 12.0687 | 12.7272 | 13.4521 | 14.2417 | 15.09 | 15.9827 | 16.8938 | 17.7803 | 18.581 | 19.2196 | 19.6172 | 19.7113 | 19.4753 | 18.9279 | 18.1261 | 17.1477 | 16.0716 | 14.9642 | 13.8738 | 12.8315 | 11.8544 | 10.9498 | 10.1189 | 9.3589 | 8.6653 | 8.0327 | 7.4554 | 6.928 | 6.4454 | 6.0027 | 5.5959 | 5.221 | 4.8746 | 4.5538 | 4.2557 | 3.9779 | 3.7184 | 3.475 | 3.2462 | 3.0303 | 2.8259 | 2.6319 | 2.447 | 2.2702 | 2.1006 | 1.9375 | 1.7799 | 1.6272 | 1.4789 | 1.3343 | 1.1929 | 1.0543 | 0.918 | 0.7837 | 0.651 | 0.5195 | 0.3889 | 0.259 | 0.1294
476 | 5.396 | 5.3961 | 5.3963 | 5.3968 | 5.3975 | 5.3983 | 5.3992 | 5.4004 | 5.4016 | 5.403 | 5.4045 | 5.4061 | 5.4077 | 5.4094 | 5.4111 | 5.4128 | 5.4145 | 5.4161 | 5.4176 | 5.4189 | 5.4201 | 5.4211 | 5.4219 | 5.4224 | 5.4225 | 5.4223 | 5.4217 | 5.4206 | 5.419 | 5.4168 | 5.4141 | 5.4107 | 5.4067 | 5.4019 | 5.3963 | 5.3898 | 5.3825 | 5.3743 | 5.365 | 5.3548 | 5.3435 | 5.3311 | 5.3175 | 5.3028 | 5.2868 | 5.2696 | 5.2511 | 5.2313 | 5.2102 | 5.1878 | 5.164 | 5.1389 | 5.1124 | 5.0846 | 5.0556 | 5.0252 | 4.9936 | 4.9608 | 4.9269 | 4.8919 | 4.856 | 4.8192 | 4.7817 | 4.7436 | 4.7051 | 4.6663 | 4.6276 | 4.5891 | 4.5511 | 4.514 | 4.4778 | 4.443 | 4.4096 | 4.3779 | 4.3476 | 4.3187 | 4.2906 | 4.2629 | 4.2347 | 4.2054 | 4.1745 | 4.1416 | 4.1067 | 4.0698 | 4.0313 | 3.9916 | 3.9511 | 3.9101 | 3.869 | 3.828 | 3.7871 | 3.7464 | 3.7061 | 3.666 | 3.6263 | 3.5871 | 3.5482 | 3.5099 | 3.4722 | 3.4353 | 3.3992 | 3.3641 | 3.3301 | 3.2973 | 3.2659 | 3.2359 | 3.2075 | 3.1806 | 3.1555 | 3.1322 | 3.1107 | 3.091 | 3.0733 | 3.0575 | 3.0437 | 3.0319 | 3.0221 | 3.0143 | 3.0087 | 3.0051 | 3.0036 | 3.0042 | 3.007 | 3.012 | 3.0191 | 3.0283 | 3.0397 | 3.053 | 3.0682 | 3.085 | 3.1037 | 3.1241 | 3.1466 | 3.1711 | 3.1977 | 3.2266 | 3.2576 | 3.2907 | 3.3261 | 3.3636 | 3.4032 | 3.4449 | 3.4888 | 3.5348 | 3.5829 | 3.6331 | 3.6853 | 3.7396 | 3.796 | 3.8543 | 3.9146 | 3.9768 | 4.0409 | 4.1068 | 4.1744 | 4.2437 | 4.3146 | 4.3871 | 4.461 | 4.5365 | 4.6134 | 4.6921 | 4.773 | 4.8571 | 4.9467 | 5.0475 | 5.1766 | 5.42 | 7.0535 | 19.2734 | 12.8162 | 7.4555 | 6.5065 | 6.2231 | 6.1263 | 6.101 | 6.1076 | 6.1298 | 6.1593 | 6.1918 | 6.2247 | 6.2677 | 6.2854 | 6.3111 | 6.3337 | 6.3528 | 6.3686 | 6.3813 | 6.3915 | 6.4 | 6.4079 | 6.4163 | 6.4269 | 6.4415 | 6.4624 | 6.4919 | 6.5328 | 6.5879 | 6.66 | 6.7512 | 6.8622 | 6.9914 | 7.1334 | 7.2776 | 7.4083 | 7.5068 | 7.5561 | 7.5473 | 7.4835 | 7.3793 | 7.2555 | 7.1332 | 7.0296 | 6.9558 | 6.9174 | 6.9145 | 6.9426 | 6.9922 | 7.0496 | 7.0975 | 7.1181 | 7.096 | 7.0229 | 6.8993 | 6.7345 | 6.5428 | 6.3401 | 6.1405 | 5.9549 | 5.7902 | 5.6507 | 5.5381 | 5.4531 | 5.3954 | 5.3643 | 5.3593 | 5.3796 | 5.4248 | 5.4944 | 5.588 | 5.7048 | 5.8437 | 6.0027 | 6.1785 | 6.366 | 6.5577 | 6.7437 | 6.9114 | 7.0471 | 7.1373 | 7.1717 | 7.1456 | 7.0621 | 6.9311 | 6.7678 | 6.5897 | 6.4132 | 6.252 | 6.1162 | 6.0123 | 5.9441 | 5.9131 | 5.9197 | 5.9636 | 6.0437 | 6.1591 | 6.3087 | 6.4909 | 6.704 | 6.9456 | 7.2123 | 7.4992 | 7.8001 | 8.1063 | 8.4072 | 8.6906 | 8.9431 | 9.1519 | 9.3063 | 9.3998 | 9.4313 | 9.4057 | 9.3332 | 9.2281 | 9.1062 | 8.9832 | 8.8733 | 8.7883 | 8.7375 | 8.7275 | 8.7631 | 8.8475 | 8.9828 | 9.1706 | 9.4119 | 9.7079 | 10.0596 | 10.4685 | 10.936 | 11.464 | 12.0542 | 12.7077 | 13.4244 | 14.201 | 15.0282 | 15.8874 | 16.7461 | 17.5544 | 18.2457 | 18.7435 | 18.9775 | 18.9032 | 18.5169 | 17.8564 | 16.989 | 15.992 | 14.9361 | 13.8764 | 12.8506 | 11.8813 | 10.9796 | 10.149 | 9.3885 | 8.6944 | 8.0617 | 7.4849 | 6.9588 | 6.478 | 6.038 | 5.6344 | 5.2633 | 4.9211 | 4.6049 | 4.3119 | 4.0395 | 3.7856 | 3.5482 | 3.3255 | 3.1159 | 2.9181 | 2.7308 | 2.5528 | 2.383 | 2.2206 | 2.0647 | 1.9145 | 1.7693 | 1.6285 | 1.4915 | 1.3578 | 1.227 | 1.0986 | 0.9722 | 0.8475 | 0.7242 | 0.6021 | 0.4808 | 0.3601 | 0.2399 | 0.1199
477 | 5.3512 | 5.3513 | 5.3514 | 5.3516 | 5.3518 | 5.3521 | 5.3525 | 5.3528 | 5.3532 | 5.3537 | 5.3541 | 5.3545 | 5.3548 | 5.3551 | 5.3553 | 5.3554 | 5.3553 | 5.3551 | 5.3546 | 5.354 | 5.353 | 5.3518 | 5.3502 | 5.3483 | 5.3459 | 5.3431 | 5.3399 | 5.336 | 5.3316 | 5.3266 | 5.321 | 5.3146 | 5.3075 | 5.2996 | 5.2909 | 5.2813 | 5.2708 | 5.2594 | 5.247 | 5.2335 | 5.219 | 5.2034 | 5.1868 | 5.1689 | 5.1499 | 5.1297 | 5.1083 | 5.0858 | 5.0619 | 5.0369 | 5.0107 | 4.9832 | 4.9546 | 4.9249 | 4.894 | 4.8621 | 4.8292 | 4.7953 | 4.7606 | 4.7251 | 4.6891 | 4.6525 | 4.6156 | 4.5786 | 4.5416 | 4.5049 | 4.4687 | 4.4333 | 4.3989 | 4.3657 | 4.3339 | 4.3036 | 4.2748 | 4.2472 | 4.2206 | 4.1943 | 4.1678 | 4.1405 | 4.1117 | 4.0812 | 4.0487 | 4.0144 | 3.9784 | 3.9411 | 3.9029 | 3.864 | 3.8248 | 3.7855 | 3.7462 | 3.7069 | 3.6679 | 3.629 | 3.5904 | 3.5521 | 3.5142 | 3.4767 | 3.4398 | 3.4036 | 3.3681 | 3.3336 | 3.3001 | 3.2678 | 3.2367 | 3.207 | 3.1787 | 3.152 | 3.1269 | 3.1035 | 3.0819 | 3.062 | 3.044 | 3.0278 | 3.0135 | 3.0012 | 2.9908 | 2.9823 | 2.9758 | 2.9714 | 2.9689 | 2.9685 | 2.9702 | 2.9739 | 2.9797 | 2.9876 | 2.9976 | 3.0096 | 3.0235 | 3.0392 | 3.0565 | 3.0756 | 3.0965 | 3.1192 | 3.144 | 3.1709 | 3.1998 | 3.2309 | 3.2641 | 3.2994 | 3.3368 | 3.3762 | 3.4177 | 3.4613 | 3.5069 | 3.5546 | 3.6043 | 3.656 | 3.7097 | 3.7653 | 3.8229 | 3.8824 | 3.9436 | 4.0067 | 4.0715 | 4.1379 | 4.2059 | 4.2754 | 4.3463 | 4.4185 | 4.4919 | 4.5665 | 4.6424 | 4.7197 | 4.7988 | 4.881 | 4.9687 | 5.0688 | 5.2026 | 5.4906 | 8.8955 | 23.3451 | 8.3639 | 6.6336 | 6.2152 | 6.0792 | 6.0381 | 6.0368 | 6.0539 | 6.0798 | 6.1091 | 6.1392 | 6.1683 | 6.2027 | 6.2182 | 6.2382 | 6.2547 | 6.2679 | 6.2779 | 6.2852 | 6.2906 | 6.2949 | 6.2995 | 6.3056 | 6.315 | 6.3297 | 6.3519 | 6.3843 | 6.4295 | 6.4901 | 6.5687 | 6.6665 | 6.7834 | 6.9159 | 7.0567 | 7.193 | 7.3082 | 7.3844 | 7.4085 | 7.3771 | 7.2986 | 7.1905 | 7.0732 | 6.9658 | 6.8823 | 6.8309 | 6.8146 | 6.8313 | 6.8739 | 6.9309 | 6.9865 | 7.0228 | 7.0229 | 6.9749 | 6.8754 | 6.7301 | 6.5516 | 6.3557 | 6.1574 | 5.9692 | 5.7994 | 5.6533 | 5.5335 | 5.4411 | 5.3759 | 5.3374 | 5.325 | 5.3379 | 5.3756 | 5.4374 | 5.5228 | 5.631 | 5.761 | 5.9108 | 6.0774 | 6.2561 | 6.4401 | 6.6202 | 6.7849 | 6.9213 | 7.0164 | 7.0598 | 7.0461 | 6.9769 | 6.8605 | 6.7106 | 6.5435 | 6.3753 | 6.2198 | 6.0872 | 5.9847 | 5.9163 | 5.884 | 5.8885 | 5.9296 | 6.0064 | 6.118 | 6.2631 | 6.4404 | 6.648 | 6.8834 | 7.1432 | 7.4227 | 7.7153 | 8.0128 | 8.3049 | 8.5796 | 8.8241 | 9.0263 | 9.1761 | 9.2674 | 9.2995 | 9.2773 | 9.2108 | 9.1137 | 9.0011 | 8.8883 | 8.7888 | 8.714 | 8.6726 | 8.6713 | 8.7146 | 8.8057 | 8.9465 | 9.1387 | 9.3832 | 9.6811 | 10.0335 | 10.4417 | 10.9071 | 11.4313 | 12.0158 | 12.6612 | 13.3662 | 14.1255 | 14.9269 | 15.747 | 16.5476 | 17.2731 | 17.854 | 18.2174 | 18.3049 | 18.0901 | 17.5885 | 16.8513 | 15.9497 | 14.9567 | 13.9339 | 12.9267 | 11.964 | 11.0622 | 10.2279 | 9.4625 | 8.7632 | 8.126 | 7.5456 | 7.0168 | 6.5345 | 6.0938 | 5.6904 | 5.3203 | 4.9799 | 4.666 | 4.3759 | 4.1069 | 3.8568 | 3.6236 | 3.4055 | 3.2008 | 3.0082 | 2.8263 | 2.6539 | 2.49 | 2.3336 | 2.1839 | 2.04 | 1.9012 | 1.7669 | 1.6364 | 1.5093 | 1.3851 | 1.2633 | 1.1436 | 1.0256 | 0.9089 | 0.7934 | 0.6788 | 0.5649 | 0.4514 | 0.3384 | 0.2255 | 0.1128
478 | 5.2878 | 5.2878 | 5.2877 | 5.2877 | 5.2875 | 5.2873 | 5.2871 | 5.2868 | 5.2864 | 5.2859 | 5.2853 | 5.2845 | 5.2836 | 5.2826 | 5.2814 | 5.2799 | 5.2782 | 5.2763 | 5.2741 | 5.2715 | 5.2686 | 5.2653 | 5.2616 | 5.2574 | 5.2528 | 5.2476 | 5.2419 | 5.2356 | 5.2286 | 5.221 | 5.2127 | 5.2037 | 5.1939 | 5.1832 | 5.1718 | 5.1594 | 5.1462 | 5.132 | 5.1168 | 5.1006 | 5.0834 | 5.0652 | 5.0459 | 5.0255 | 5.004 | 4.9815 | 4.9578 | 4.933 | 4.9071 | 4.8802 | 4.8522 | 4.8232 | 4.7932 | 4.7622 | 4.7303 | 4.6977 | 4.6643 | 4.6303 | 4.5957 | 4.5607 | 4.5255 | 4.4902 | 4.455 | 4.4202 | 4.3858 | 4.3522 | 4.3196 | 4.2881 | 4.258 | 4.2293 | 4.202 | 4.1759 | 4.1506 | 4.1259 | 4.101 | 4.0754 | 4.0486 | 4.0202 | 3.9901 | 3.9581 | 3.9245 | 3.8896 | 3.8535 | 3.8167 | 3.7794 | 3.7418 | 3.7041 | 3.6663 | 3.6285 | 3.5908 | 3.5534 | 3.5161 | 3.4791 | 3.4425 | 3.4065 | 3.371 | 3.3363 | 3.3024 | 3.2694 | 3.2376 | 3.2069 | 3.1776 | 3.1496 | 3.1231 | 3.0981 | 3.0747 | 3.053 | 3.0331 | 3.0148 | 2.9983 | 2.9837 | 2.9709 | 2.96 | 2.9509 | 2.9437 | 2.9385 | 2.9352 | 2.9339 | 2.9345 | 2.9371 | 2.9417 | 2.9484 | 2.957 | 2.9677 | 2.9803 | 2.9948 | 3.011 | 3.0288 | 3.0483 | 3.0695 | 3.0926 | 3.1176 | 3.1447 | 3.1738 | 3.2049 | 3.2381 | 3.2733 | 3.3106 | 3.3499 | 3.3912 | 3.4344 | 3.4797 | 3.527 | 3.5762 | 3.6273 | 3.6804 | 3.7354 | 3.7922 | 3.8508 | 3.9112 | 3.9733 | 4.037 | 4.1023 | 4.1691 | 4.2372 | 4.3066 | 4.3772 | 4.4488 | 4.5214 | 4.5949 | 4.6693 | 4.7447 | 4.8216 | 4.9013 | 4.9865 | 5.0853 | 5.2247 | 5.58 | 15.2439 | 11.3986 | 6.9429 | 6.2448 | 6.0443 | 5.9807 | 5.9691 | 5.9804 | 6.0022 | 6.0283 | 6.0555 | 6.0819 | 6.107 | 6.1282 | 6.1449 | 6.159 | 6.1697 | 6.1772 | 6.1819 | 6.1844 | 6.1857 | 6.1867 | 6.1888 | 6.1936 | 6.2028 | 6.2187 | 6.2435 | 6.2797 | 6.3301 | 6.397 | 6.4823 | 6.5867 | 6.7086 | 6.8428 | 6.9796 | 7.105 | 7.202 | 7.2549 | 7.2553 | 7.2052 | 7.1172 | 7.0099 | 6.9029 | 6.8125 | 6.7497 | 6.7202 | 6.7244 | 6.7579 | 6.8114 | 6.8711 | 6.9198 | 6.9398 | 6.9165 | 6.8422 | 6.7189 | 6.5565 | 6.37 | 6.1751 | 5.9855 | 5.8112 | 5.6587 | 5.5317 | 5.4317 | 5.3588 | 5.3128 | 5.2928 | 5.2982 | 5.3281 | 5.382 | 5.4593 | 5.5591 | 5.6802 | 5.8209 | 5.9785 | 6.1485 | 6.3248 | 6.499 | 6.6605 | 6.7971 | 6.8965 | 6.9483 | 6.9465 | 6.8911 | 6.789 | 6.6524 | 6.4965 | 6.3368 | 6.187 | 6.0578 | 5.9566 | 5.8879 | 5.8543 | 5.8565 | 5.8946 | 5.9678 | 6.0753 | 6.2159 | 6.388 | 6.5899 | 6.819 | 7.0719 | 7.3438 | 7.6284 | 7.9175 | 8.2012 | 8.4678 | 8.7052 | 8.9017 | 9.0478 | 9.1378 | 9.1713 | 9.1531 | 9.0928 | 9.0036 | 8.9 | 8.7967 | 8.7066 | 8.6408 | 8.6077 | 8.6138 | 8.6633 | 8.7595 | 8.9042 | 9.099 | 9.3449 | 9.6427 | 9.9937 | 10.399 | 10.8599 | 11.3779 | 11.9542 | 12.5886 | 13.2789 | 14.0175 | 14.7892 | 15.566 | 16.3047 | 16.9458 | 17.4195 | 17.6591 | 17.6194 | 17.2911 | 16.7046 | 15.9191 | 15.0057 | 14.031 | 13.0483 | 12.0942 | 11.1913 | 10.3509 | 9.5769 | 8.8687 | 8.223 | 7.6352 | 7.1002 | 6.613 | 6.1686 | 5.7627 | 5.391 | 5.05 | 4.7364 | 4.4472 | 4.1798 | 3.9319 | 3.7015 | 3.4865 | 3.2855 | 3.0969 | 2.9193 | 2.7516 | 2.5927 | 2.4415 | 2.2971 | 2.1588 | 2.0258 | 1.8973 | 1.7728 | 1.6518 | 1.5336 | 1.4178 | 1.3041 | 1.192 | 1.0811 | 0.9714 | 0.8624 | 0.7539 | 0.6459 | 0.5381 | 0.4305 | 0.3229 | 0.2153 | 0.1077
479 | 5.2072 | 5.2072 | 5.207 | 5.2066 | 5.2061 | 5.2055 | 5.2047 | 5.2037 | 5.2025 | 5.2012 | 5.1997 | 5.1979 | 5.1959 | 5.1936 | 5.1911 | 5.1882 | 5.1851 | 5.1815 | 5.1777 | 5.1734 | 5.1687 | 5.1635 | 5.1579 | 5.1517 | 5.145 | 5.1377 | 5.1298 | 5.1213 | 5.1121 | 5.1022 | 5.0916 | 5.0802 | 5.0681 | 5.0551 | 5.0413 | 5.0266 | 5.011 | 4.9944 | 4.977 | 4.9586 | 4.9392 | 4.9188 | 4.8974 | 4.8751 | 4.8517 | 4.8273 | 4.802 | 4.7757 | 4.7484 | 4.7203 | 4.6912 | 4.6613 | 4.6307 | 4.5993 | 4.5673 | 4.5347 | 4.5018 | 4.4685 | 4.435 | 4.4015 | 4.3682 | 4.3352 | 4.3027 | 4.271 | 4.2403 | 4.2106 | 4.1822 | 4.1552 | 4.1294 | 4.1048 | 4.081 | 4.0577 | 4.0343 | 4.0104 | 3.9854 | 3.959 | 3.931 | 3.9013 | 3.8699 | 3.8372 | 3.8033 | 3.7685 | 3.733 | 3.6971 | 3.6609 | 3.6246 | 3.5881 | 3.5517 | 3.5153 | 3.4791 | 3.4431 | 3.4075 | 3.3723 | 3.3376 | 3.3036 | 3.2704 | 3.2381 | 3.2068 | 3.1766 | 3.1477 | 3.1201 | 3.0938 | 3.0691 | 3.0458 | 3.0242 | 3.0041 | 2.9858 | 2.9691 | 2.9542 | 2.941 | 2.9297 | 2.9201 | 2.9124 | 2.9064 | 2.9024 | 2.9002 | 2.8999 | 2.9016 | 2.9051 | 2.9106 | 2.918 | 2.9274 | 2.9388 | 2.952 | 2.967 | 2.9837 | 3.0019 | 3.0218 | 3.0434 | 3.0667 | 3.092 | 3.1192 | 3.1484 | 3.1796 | 3.2128 | 3.248 | 3.2851 | 3.3242 | 3.3653 | 3.4082 | 3.4531 | 3.5 | 3.5487 | 3.5993 | 3.6518 | 3.7061 | 3.7622 | 3.82 | 3.8795 | 3.9407 | 4.0034 | 4.0676 | 4.1332 | 4.2001 | 4.2681 | 4.3372 | 4.4071 | 4.4779 | 4.5493 | 4.6213 | 4.6938 | 4.767 | 4.8413 | 4.9179 | 5 | 5.0968 | 5.2426 | 5.7024 | 26.619 | 7.847 | 6.3533 | 6.0298 | 5.9313 | 5.9057 | 5.9096 | 5.9268 | 5.9495 | 5.9739 | 5.9976 | 6.0195 | 6.0475 | 6.0541 | 6.0657 | 6.0741 | 6.0793 | 6.0815 | 6.0815 | 6.0799 | 6.0778 | 6.0764 | 6.077 | 6.0815 | 6.0917 | 6.1097 | 6.138 | 6.1791 | 6.2354 | 6.3091 | 6.4014 | 6.5119 | 6.6374 | 6.771 | 6.9011 | 7.0126 | 7.0894 | 7.1192 | 7.0984 | 7.034 | 6.9413 | 6.8392 | 6.7453 | 6.6733 | 6.6314 | 6.6227 | 6.6453 | 6.6925 | 6.7527 | 6.8103 | 6.8473 | 6.8472 | 6.7988 | 6.6996 | 6.5562 | 6.382 | 6.1928 | 6.0034 | 5.8256 | 5.6673 | 5.5331 | 5.4253 | 5.3446 | 5.2906 | 5.2629 | 5.2605 | 5.2827 | 5.3287 | 5.3978 | 5.4891 | 5.6016 | 5.7334 | 5.882 | 6.0435 | 6.2121 | 6.3803 | 6.5383 | 6.6747 | 6.7778 | 6.8373 | 6.8466 | 6.8046 | 6.7167 | 6.5933 | 6.4487 | 6.2977 | 6.1538 | 6.028 | 5.9281 | 5.8592 | 5.8241 | 5.8238 | 5.8587 | 5.9282 | 6.0314 | 6.1671 | 6.334 | 6.53 | 6.7527 | 6.9986 | 7.263 | 7.5398 | 7.8209 | 8.0966 | 8.3558 | 8.5867 | 8.7783 | 8.9216 | 9.0112 | 9.0467 | 9.0328 | 8.9789 | 8.8974 | 8.8024 | 8.7079 | 8.6264 | 8.5686 | 8.5426 | 8.5547 | 8.6092 | 8.709 | 8.8561 | 9.0518 | 9.2973 | 9.5934 | 9.941 | 10.3414 | 10.7958 | 11.3054 | 11.8711 | 12.4923 | 13.1651 | 13.8803 | 14.6192 | 15.3501 | 16.0254 | 16.5834 | 16.9561 | 17.0851 | 16.9382 | 16.5211 | 15.8748 | 15.0625 | 14.1526 | 13.205 | 12.2651 | 11.3627 | 10.5151 | 9.7302 | 9.0099 | 8.3522 | 7.7534 | 7.2088 | 6.7135 | 6.2625 | 5.8513 | 5.4756 | 5.1318 | 4.8163 | 4.5262 | 4.2587 | 4.0115 | 3.7823 | 3.5693 | 3.3707 | 3.185 | 3.0109 | 2.847 | 2.6922 | 2.5455 | 2.4059 | 2.2727 | 2.1449 | 2.022 | 1.9031 | 1.7878 | 1.6755 | 1.5656 | 1.4576 | 1.3513 | 1.2461 | 1.1418 | 1.0381 | 0.9348 | 0.8316 | 0.7283 | 0.625 | 0.5214 | 0.4176 | 0.3135 | 0.2092 | 0.1047
480 | 5.1115 | 5.1113 | 5.111 | 5.1104 | 5.1096 | 5.1086 | 5.1073 | 5.1057 | 5.1039 | 5.1018 | 5.0994 | 5.0966 | 5.0936 | 5.0903 | 5.0865 | 5.0824 | 5.0779 | 5.073 | 5.0677 | 5.0619 | 5.0556 | 5.0487 | 5.0414 | 5.0335 | 5.025 | 5.0159 | 5.0061 | 4.9957 | 4.9845 | 4.9727 | 4.9601 | 4.9468 | 4.9327 | 4.9177 | 4.9019 | 4.8853 | 4.8678 | 4.8494 | 4.8302 | 4.81 | 4.789 | 4.767 | 4.7441 | 4.7203 | 4.6957 | 4.6701 | 4.6438 | 4.6166 | 4.5886 | 4.5599 | 4.5305 | 4.5005 | 4.47 | 4.439 | 4.4077 | 4.3761 | 4.3445 | 4.3129 | 4.2814 | 4.2504 | 4.2199 | 4.1901 | 4.1613 | 4.1335 | 4.1069 | 4.0815 | 4.0573 | 4.0342 | 4.0119 | 3.99 | 3.9682 | 3.9458 | 3.9225 | 3.898 | 3.8719 | 3.8442 | 3.8149 | 3.7843 | 3.7524 | 3.7195 | 3.6859 | 3.6517 | 3.617 | 3.5821 | 3.547 | 3.5118 | 3.4765 | 3.4414 | 3.4064 | 3.3717 | 3.3374 | 3.3036 | 3.2704 | 3.2379 | 3.2063 | 3.1756 | 3.146 | 3.1175 | 3.0903 | 3.0644 | 3.0399 | 3.0169 | 2.9954 | 2.9754 | 2.957 | 2.9402 | 2.9251 | 2.9117 | 2.9 | 2.89 | 2.8817 | 2.8753 | 2.8706 | 2.8677 | 2.8666 | 2.8673 | 2.8699 | 2.8743 | 2.8806 | 2.8888 | 2.8989 | 2.9109 | 2.9247 | 2.9402 | 2.9573 | 2.976 | 2.9963 | 3.0182 | 3.0418 | 3.0673 | 3.0947 | 3.124 | 3.1552 | 3.1884 | 3.2235 | 3.2605 | 3.2994 | 3.3402 | 3.3829 | 3.4275 | 3.4739 | 3.5221 | 3.5722 | 3.6241 | 3.6777 | 3.7331 | 3.7901 | 3.8488 | 3.9091 | 3.9708 | 4.034 | 4.0984 | 4.1641 | 4.2308 | 4.2985 | 4.367 | 4.4361 | 4.5057 | 4.5757 | 4.6458 | 4.7161 | 4.7866 | 4.8578 | 4.9309 | 5.0093 | 5.1034 | 5.2558 | 5.8787 | 13.173 | 6.6832 | 6.0559 | 5.8948 | 5.8481 | 5.8426 | 5.8543 | 5.8732 | 5.8946 | 5.9157 | 5.9351 | 5.952 | 5.9762 | 5.9752 | 5.9814 | 5.9844 | 5.9844 | 5.982 | 5.9779 | 5.973 | 5.9683 | 5.9654 | 5.9656 | 5.9707 | 5.9828 | 6.004 | 6.0368 | 6.0835 | 6.1464 | 6.2271 | 6.3261 | 6.4417 | 6.5692 | 6.6996 | 6.8201 | 6.9152 | 6.9707 | 6.9785 | 6.9399 | 6.8657 | 6.7729 | 6.6795 | 6.601 | 6.5481 | 6.5266 | 6.5373 | 6.5758 | 6.6332 | 6.6958 | 6.7464 | 6.7673 | 6.7444 | 6.6708 | 6.5493 | 6.3905 | 6.2098 | 6.0228 | 5.8427 | 5.6791 | 5.5379 | 5.4223 | 5.3335 | 5.2715 | 5.2357 | 5.2254 | 5.2397 | 5.2777 | 5.3386 | 5.4216 | 5.5254 | 5.6484 | 5.7882 | 5.9413 | 6.1023 | 6.2645 | 6.4187 | 6.5544 | 6.6606 | 6.727 | 6.7468 | 6.7176 | 6.6434 | 6.5333 | 6.4 | 6.2579 | 6.1202 | 5.998 | 5.8996 | 5.8304 | 5.7936 | 5.7908 | 5.8224 | 5.8879 | 5.9866 | 6.1174 | 6.2787 | 6.4688 | 6.685 | 6.924 | 7.181 | 7.4501 | 7.7234 | 7.9916 | 8.244 | 8.4692 | 8.6567 | 8.7978 | 8.8876 | 8.9257 | 8.9165 | 8.8689 | 8.795 | 8.7082 | 8.6218 | 8.5481 | 8.4973 | 8.4774 | 8.4943 | 8.5524 | 8.6545 | 8.8025 | 8.9978 | 9.2413 | 9.5338 | 9.8764 | 10.2701 | 10.7161 | 11.2155 | 11.7687 | 12.3745 | 13.0279 | 13.7174 | 14.4216 | 15.1052 | 15.7176 | 16.1961 | 16.4765 | 16.5092 | 16.2745 | 15.7901 | 15.1042 | 14.281 | 13.3848 | 12.469 | 11.5721 | 10.7187 | 9.9218 | 9.1868 | 8.5141 | 7.901 | 7.3434 | 6.8368 | 6.3762 | 5.9569 | 5.5748 | 5.2258 | 4.9065 | 4.6135 | 4.3443 | 4.0961 | 3.8668 | 3.6544 | 3.4571 | 3.2733 | 3.1015 | 2.9406 | 2.7892 | 2.6464 | 2.5111 | 2.3825 | 2.2597 | 2.142 | 2.0287 | 1.9191 | 1.8126 | 1.7087 | 1.6068 | 1.5065 | 1.4073 | 1.3088 | 1.2107 | 1.1127 | 1.0145 | 0.9159 | 0.8168 | 0.717 | 0.6165 | 0.5152 | 0.4132 | 0.3106 | 0.2074 | 0.1039
481 | 5.002 | 5.0018 | 5.0014 | 5.0006 | 4.9995 | 4.9981 | 4.9963 | 4.9942 | 4.9918 | 4.989 | 4.9858 | 4.9823 | 4.9784 | 4.9741 | 4.9693 | 4.9641 | 4.9585 | 4.9523 | 4.9457 | 4.9386 | 4.9309 | 4.9227 | 4.9139 | 4.9045 | 4.8944 | 4.8838 | 4.8724 | 4.8604 | 4.8477 | 4.8343 | 4.8201 | 4.8052 | 4.7895 | 4.773 | 4.7557 | 4.7376 | 4.7186 | 4.6989 | 4.6783 | 4.6569 | 4.6347 | 4.6117 | 4.5879 | 4.5633 | 4.5379 | 4.5118 | 4.4851 | 4.4577 | 4.4297 | 4.4012 | 4.3722 | 4.3429 | 4.3133 | 4.2835 | 4.2537 | 4.224 | 4.1946 | 4.1655 | 4.137 | 4.1092 | 4.0824 | 4.0565 | 4.0317 | 4.0081 | 3.9856 | 3.964 | 3.9432 | 3.9227 | 3.9023 | 3.8814 | 3.8597 | 3.8369 | 3.8126 | 3.7868 | 3.7594 | 3.7307 | 3.7007 | 3.6697 | 3.6378 | 3.6052 | 3.5721 | 3.5385 | 3.5047 | 3.4708 | 3.4367 | 3.4026 | 3.3687 | 3.3349 | 3.3016 | 3.2686 | 3.2362 | 3.2046 | 3.1737 | 3.1437 | 3.1147 | 3.0868 | 3.06 | 3.0346 | 3.0104 | 2.9877 | 2.9663 | 2.9465 | 2.9281 | 2.9113 | 2.8961 | 2.8825 | 2.8705 | 2.8602 | 2.8516 | 2.8446 | 2.8394 | 2.8358 | 2.834 | 2.834 | 2.8357 | 2.8392 | 2.8445 | 2.8516 | 2.8605 | 2.8713 | 2.8839 | 2.8982 | 2.9142 | 2.9318 | 2.9508 | 2.9714 | 2.9936 | 3.0175 | 3.0432 | 3.0708 | 3.1002 | 3.1314 | 3.1646 | 3.1996 | 3.2365 | 3.2752 | 3.3157 | 3.3581 | 3.4023 | 3.4483 | 3.4961 | 3.5456 | 3.5969 | 3.6499 | 3.7046 | 3.7609 | 3.8187 | 3.8781 | 3.9389 | 4.001 | 4.0644 | 4.1289 | 4.1944 | 4.2608 | 4.3279 | 4.3955 | 4.4635 | 4.5317 | 4.5998 | 4.6679 | 4.7356 | 4.8032 | 4.8709 | 4.9401 | 5.0143 | 5.1051 | 5.2634 | 6.1216 | 8.2149 | 6.1825 | 5.881 | 5.7988 | 5.7796 | 5.7844 | 5.799 | 5.8171 | 5.8356 | 5.8526 | 5.8671 | 5.8793 | 5.8877 | 5.8908 | 5.8917 | 5.8897 | 5.8852 | 5.8788 | 5.8714 | 5.8639 | 5.8577 | 5.8541 | 5.8548 | 5.8616 | 5.8766 | 5.9019 | 5.94 | 5.993 | 6.0629 | 6.1506 | 6.2558 | 6.3752 | 6.5025 | 6.6271 | 6.7351 | 6.8118 | 6.8459 | 6.8338 | 6.7812 | 6.7018 | 6.613 | 6.5312 | 6.4694 | 6.4359 | 6.4341 | 6.4622 | 6.5138 | 6.5775 | 6.6378 | 6.6768 | 6.678 | 6.631 | 6.5337 | 6.3936 | 6.2244 | 6.0422 | 5.8615 | 5.6935 | 5.5458 | 5.4224 | 5.3254 | 5.2551 | 5.2111 | 5.1927 | 5.1989 | 5.2289 | 5.2816 | 5.3562 | 5.4514 | 5.5658 | 5.697 | 5.8416 | 5.9952 | 6.1511 | 6.3013 | 6.4359 | 6.5445 | 6.6172 | 6.6466 | 6.6297 | 6.5688 | 6.4717 | 6.3499 | 6.2169 | 6.0856 | 5.9672 | 5.8704 | 5.801 | 5.7627 | 5.7572 | 5.7853 | 5.8467 | 5.9408 | 6.0665 | 6.2222 | 6.4062 | 6.6159 | 6.8479 | 7.0977 | 7.3592 | 7.6251 | 7.8862 | 8.1321 | 8.3522 | 8.5362 | 8.6758 | 8.7664 | 8.8073 | 8.803 | 8.7619 | 8.6953 | 8.6162 | 8.5374 | 8.4707 | 8.426 | 8.4111 | 8.4319 | 8.4924 | 8.5955 | 8.7431 | 8.9365 | 9.1766 | 9.4642 | 9.8002 | 10.1856 | 10.6216 | 11.1091 | 11.6482 | 12.237 | 12.8693 | 13.5317 | 14.2001 | 14.8364 | 15.3877 | 15.792 | 15.9897 | 15.9403 | 15.6354 | 15.1015 | 14.3916 | 13.5688 | 12.6928 | 11.8109 | 10.9561 | 10.1483 | 9.3977 | 8.7076 | 8.0773 | 7.5038 | 6.9827 | 6.5096 | 6.0796 | 5.6885 | 5.3321 | 5.0068 | 4.7092 | 4.4364 | 4.1858 | 3.955 | 3.7419 | 3.5447 | 3.3617 | 3.1914 | 3.0326 | 2.8839 | 2.7442 | 2.6127 | 2.4883 | 2.3702 | 2.2575 | 2.1497 | 2.0459 | 1.9455 | 1.8479 | 1.7525 | 1.6588 | 1.5662 | 1.4744 | 1.3828 | 1.291 | 1.1988 | 1.1057 | 1.0117 | 0.9163 | 0.8196 | 0.7215 | 0.6218 | 0.5208 | 0.4185 | 0.315 | 0.2106 | 0.1055
482 | 4.8812 | 4.881 | 4.8804 | 4.8794 | 4.8781 | 4.8764 | 4.8742 | 4.8717 | 4.8687 | 4.8654 | 4.8616 | 4.8574 | 4.8527 | 4.8475 | 4.8419 | 4.8358 | 4.8291 | 4.822 | 4.8143 | 4.8061 | 4.7972 | 4.7878 | 4.7778 | 4.7672 | 4.756 | 4.744 | 4.7315 | 4.7182 | 4.7042 | 4.6895 | 4.6741 | 4.658 | 4.6411 | 4.6235 | 4.6051 | 4.586 | 4.5661 | 4.5455 | 4.5241 | 4.502 | 4.4791 | 4.4556 | 4.4314 | 4.4066 | 4.3811 | 4.3551 | 4.3286 | 4.3017 | 4.2744 | 4.2468 | 4.219 | 4.1911 | 4.1632 | 4.1355 | 4.1081 | 4.0811 | 4.0546 | 4.0289 | 4.004 | 3.9801 | 3.9572 | 3.9353 | 3.9145 | 3.8945 | 3.8751 | 3.8561 | 3.8371 | 3.8176 | 3.7974 | 3.7761 | 3.7534 | 3.7293 | 3.7037 | 3.6768 | 3.6486 | 3.6193 | 3.589 | 3.558 | 3.5263 | 3.4942 | 3.4617 | 3.4289 | 3.396 | 3.363 | 3.3301 | 3.2974 | 3.265 | 3.233 | 3.2015 | 3.1706 | 3.1405 | 3.1112 | 3.0829 | 3.0556 | 3.0294 | 3.0044 | 2.9807 | 2.9583 | 2.9372 | 2.9175 | 2.8993 | 2.8826 | 2.8673 | 2.8536 | 2.8415 | 2.8309 | 2.822 | 2.8146 | 2.8089 | 2.8048 | 2.8024 | 2.8017 | 2.8026 | 2.8053 | 2.8097 | 2.8158 | 2.8237 | 2.8333 | 2.8447 | 2.8578 | 2.8727 | 2.8891 | 2.9071 | 2.9265 | 2.9475 | 2.97 | 2.9941 | 3.02 | 3.0477 | 3.0771 | 3.1084 | 3.1415 | 3.1764 | 3.2132 | 3.2517 | 3.292 | 3.3341 | 3.3779 | 3.4235 | 3.4708 | 3.5198 | 3.5705 | 3.6229 | 3.6769 | 3.7324 | 3.7894 | 3.8479 | 3.9078 | 3.9689 | 4.0313 | 4.0947 | 4.159 | 4.2242 | 4.2899 | 4.3562 | 4.4227 | 4.4894 | 4.5558 | 4.622 | 4.6876 | 4.7526 | 4.8169 | 4.881 | 4.9462 | 5.0161 | 5.1033 | 5.2652 | 6.3662 | 6.7514 | 5.9205 | 5.7641 | 5.7228 | 5.7181 | 5.7274 | 5.742 | 5.7577 | 5.7723 | 5.7846 | 5.7941 | 5.8055 | 5.803 | 5.8018 | 5.7978 | 5.7914 | 5.7829 | 5.7732 | 5.7632 | 5.7541 | 5.7472 | 5.7439 | 5.7461 | 5.7555 | 5.7742 | 5.8045 | 5.8485 | 5.9083 | 5.9853 | 6.0798 | 6.1902 | 6.3118 | 6.4365 | 6.5525 | 6.6455 | 6.7026 | 6.7161 | 6.6869 | 6.6246 | 6.5443 | 6.4628 | 6.3947 | 6.3507 | 6.3364 | 6.3528 | 6.3962 | 6.4575 | 6.5234 | 6.5767 | 6.6 | 6.5792 | 6.508 | 6.3897 | 6.2355 | 6.061 | 5.8818 | 5.7107 | 5.557 | 5.4261 | 5.3208 | 5.242 | 5.1896 | 5.1629 | 5.1609 | 5.1826 | 5.2271 | 5.2934 | 5.3801 | 5.4859 | 5.6085 | 5.7449 | 5.8909 | 6.0406 | 6.1865 | 6.3196 | 6.43 | 6.5081 | 6.5464 | 6.541 | 6.4931 | 6.4089 | 6.2986 | 6.1748 | 6.0502 | 5.9359 | 5.8409 | 5.7714 | 5.7315 | 5.7234 | 5.7479 | 5.8051 | 5.8944 | 6.0148 | 6.1649 | 6.3427 | 6.5458 | 6.7709 | 7.0135 | 7.2677 | 7.5264 | 7.7807 | 8.0208 | 8.2362 | 8.4172 | 8.5559 | 8.6476 | 8.6919 | 8.6926 | 8.6578 | 8.5984 | 8.5266 | 8.4548 | 8.3944 | 8.355 | 8.3442 | 8.3677 | 8.4296 | 8.5326 | 8.6786 | 8.8689 | 9.1042 | 9.3855 | 9.7135 | 10.0893 | 10.5138 | 10.9881 | 11.5117 | 12.0822 | 12.6921 | 13.3266 | 13.959 | 14.549 | 15.0426 | 15.3792 | 15.5047 | 15.3871 | 15.0273 | 14.4589 | 13.7369 | 12.9224 | 12.0704 | 11.223 | 10.4082 | 9.6426 | 8.9338 | 8.284 | 7.6916 | 7.1531 | 6.6645 | 6.221 | 5.8182 | 5.4521 | 5.1186 | 4.8143 | 4.5362 | 4.2815 | 4.0476 | 3.8325 | 3.6342 | 3.4509 | 3.2811 | 3.1234 | 2.9765 | 2.8394 | 2.711 | 2.5903 | 2.4764 | 2.3686 | 2.2661 | 2.1681 | 2.074 | 1.9831 | 1.8947 | 1.8084 | 1.7234 | 1.6393 | 1.5554 | 1.4714 | 1.3867 | 1.3009 | 1.2135 | 1.1244 | 1.0332 | 0.9396 | 0.8436 | 0.7451 | 0.6442 | 0.541 | 0.4357 | 0.3286 | 0.2199 | 0.1103
483 | 4.7523 | 4.7521 | 4.7515 | 4.7504 | 4.7488 | 4.7468 | 4.7444 | 4.7414 | 4.7381 | 4.7342 | 4.7299 | 4.7251 | 4.7198 | 4.7139 | 4.7076 | 4.7007 | 4.6933 | 4.6853 | 4.6768 | 4.6677 | 4.6579 | 4.6476 | 4.6367 | 4.6251 | 4.6129 | 4.6 | 4.5865 | 4.5723 | 4.5575 | 4.5419 | 4.5256 | 4.5087 | 4.4911 | 4.4727 | 4.4537 | 4.434 | 4.4136 | 4.3925 | 4.3708 | 4.3485 | 4.3256 | 4.3022 | 4.2782 | 4.2537 | 4.2288 | 4.2035 | 4.178 | 4.1522 | 4.1263 | 4.1004 | 4.0745 | 4.0488 | 4.0235 | 3.9986 | 3.9742 | 3.9506 | 3.9278 | 3.9058 | 3.8849 | 3.8648 | 3.8456 | 3.8272 | 3.8093 | 3.7917 | 3.774 | 3.7559 | 3.737 | 3.7171 | 3.6959 | 3.6733 | 3.6494 | 3.624 | 3.5974 | 3.5697 | 3.5409 | 3.5114 | 3.4811 | 3.4502 | 3.419 | 3.3874 | 3.3556 | 3.3237 | 3.2918 | 3.2601 | 3.2286 | 3.1975 | 3.1669 | 3.1369 | 3.1075 | 3.079 | 3.0514 | 3.0247 | 2.9991 | 2.9747 | 2.9514 | 2.9293 | 2.9086 | 2.8892 | 2.8711 | 2.8545 | 2.8393 | 2.8256 | 2.8133 | 2.8026 | 2.7934 | 2.7857 | 2.7796 | 2.7751 | 2.7721 | 2.7708 | 2.771 | 2.7729 | 2.7765 | 2.7817 | 2.7886 | 2.7972 | 2.8075 | 2.8195 | 2.8332 | 2.8485 | 2.8654 | 2.8838 | 2.9036 | 2.9248 | 2.9476 | 2.9719 | 2.998 | 3.0258 | 3.0553 | 3.0866 | 3.1197 | 3.1545 | 3.191 | 3.2294 | 3.2694 | 3.3112 | 3.3547 | 3.3999 | 3.4467 | 3.4952 | 3.5454 | 3.5971 | 3.6504 | 3.7052 | 3.7615 | 3.8191 | 3.8781 | 3.9383 | 3.9996 | 4.062 | 4.1252 | 4.1892 | 4.2538 | 4.3187 | 4.3839 | 4.4492 | 4.5142 | 4.5788 | 4.6427 | 4.7058 | 4.7679 | 4.829 | 4.8895 | 4.9508 | 5.0168 | 5.1008 | 5.2632 | 6.4094 | 6.1641 | 5.7622 | 5.6773 | 5.6577 | 5.66 | 5.6703 | 5.6829 | 5.6951 | 5.7053 | 5.7128 | 5.7172 | 5.7423 | 5.7155 | 5.7098 | 5.7015 | 5.6912 | 5.6796 | 5.6674 | 5.6559 | 5.6461 | 5.6394 | 5.6375 | 5.6421 | 5.6551 | 5.6786 | 5.7147 | 5.7656 | 5.8327 | 5.9171 | 6.0181 | 6.1327 | 6.2548 | 6.3747 | 6.4795 | 6.5558 | 6.5932 | 6.588 | 6.5453 | 6.4772 | 6.3997 | 6.3284 | 6.2757 | 6.2497 | 6.254 | 6.2872 | 6.3432 | 6.4108 | 6.4746 | 6.5168 | 6.5211 | 6.4769 | 6.383 | 6.247 | 6.0833 | 5.9079 | 5.7352 | 5.5761 | 5.4378 | 5.324 | 5.2365 | 5.1753 | 5.1399 | 5.1294 | 5.1428 | 5.179 | 5.237 | 5.3153 | 5.4127 | 5.527 | 5.6554 | 5.794 | 5.9375 | 6.0791 | 6.2104 | 6.3222 | 6.4052 | 6.4517 | 6.4573 | 6.4218 | 6.3503 | 6.2515 | 6.1372 | 6.0194 | 5.9094 | 5.8162 | 5.7467 | 5.7051 | 5.6942 | 5.7151 | 5.7679 | 5.8524 | 5.9674 | 6.1117 | 6.2833 | 6.4799 | 6.6981 | 6.9337 | 7.1809 | 7.4327 | 7.6807 | 7.9154 | 8.1267 | 8.3053 | 8.4435 | 8.5368 | 8.5846 | 8.5904 | 8.5619 | 8.5092 | 8.4443 | 8.3789 | 8.3241 | 8.2892 | 8.2816 | 8.307 | 8.3693 | 8.4712 | 8.6147 | 8.8008 | 9.0304 | 9.3044 | 9.6235 | 9.9888 | 10.4012 | 10.8614 | 11.369 | 11.9207 | 12.5082 | 13.1149 | 13.7123 | 14.2583 | 14.6984 | 14.9745 | 15.0377 | 14.8639 | 14.4619 | 13.87 | 13.1441 | 12.3426 | 11.516 | 10.7017 | 9.9241 | 9.1968 | 8.5256 | 7.9116 | 7.3527 | 6.8453 | 6.3852 | 5.968 | 5.5894 | 5.2453 | 4.9322 | 4.6467 | 4.3861 | 4.1475 | 3.9289 | 3.728 | 3.5432 | 3.3727 | 3.2151 | 3.0692 | 2.9337 | 2.8077 | 2.6901 | 2.58 | 2.4766 | 2.3792 | 2.2869 | 2.1991 | 2.1152 | 2.0344 | 1.9561 | 1.8797 | 1.8046 | 1.73 | 1.6555 | 1.5803 | 1.5041 | 1.426 | 1.3458 | 1.2628 | 1.1766 | 1.087 | 0.9937 | 0.8965 | 0.7954 | 0.6904 | 0.5818 | 0.4699 | 0.3552 | 0.2382 | 0.1196
484 | 4.6149 | 4.6147 | 4.6139 | 4.6127 | 4.611 | 4.6088 | 4.6061 | 4.6029 | 4.5992 | 4.5949 | 4.5902 | 4.5849 | 4.5791 | 4.5728 | 4.5659 | 4.5584 | 4.5504 | 4.5418 | 4.5326 | 4.5229 | 4.5125 | 4.5015 | 4.4899 | 4.4777 | 4.4648 | 4.4513 | 4.4372 | 4.4224 | 4.407 | 4.3909 | 4.3742 | 4.3568 | 4.3388 | 4.3202 | 4.301 | 4.2811 | 4.2607 | 4.2398 | 4.2183 | 4.1963 | 4.1738 | 4.151 | 4.1278 | 4.1043 | 4.0806 | 4.0567 | 4.0327 | 4.0088 | 3.985 | 3.9614 | 3.9382 | 3.9154 | 3.8932 | 3.8717 | 3.8509 | 3.8309 | 3.8118 | 3.7936 | 3.7761 | 3.7592 | 3.7427 | 3.7264 | 3.71 | 3.6931 | 3.6755 | 3.6569 | 3.637 | 3.6159 | 3.5934 | 3.5695 | 3.5444 | 3.5181 | 3.4908 | 3.4626 | 3.4337 | 3.4042 | 3.3741 | 3.3437 | 3.3131 | 3.2823 | 3.2515 | 3.2208 | 3.1903 | 3.1602 | 3.1305 | 3.1014 | 3.073 | 3.0453 | 3.0184 | 2.9925 | 2.9675 | 2.9437 | 2.9209 | 2.8994 | 2.879 | 2.8599 | 2.8421 | 2.8257 | 2.8106 | 2.797 | 2.7847 | 2.7739 | 2.7645 | 2.7566 | 2.7502 | 2.7453 | 2.7419 | 2.74 | 2.7397 | 2.7409 | 2.7437 | 2.7482 | 2.7542 | 2.7618 | 2.7711 | 2.782 | 2.7946 | 2.8088 | 2.8246 | 2.8419 | 2.8606 | 2.8808 | 2.9023 | 2.9253 | 2.9499 | 2.9761 | 3.004 | 3.0335 | 3.0648 | 3.0978 | 3.1326 | 3.169 | 3.2071 | 3.2469 | 3.2883 | 3.3315 | 3.3762 | 3.4226 | 3.4706 | 3.5202 | 3.5713 | 3.6239 | 3.678 | 3.7335 | 3.7903 | 3.8484 | 3.9077 | 3.968 | 4.0293 | 4.0915 | 4.1543 | 4.2177 | 4.2815 | 4.3455 | 4.4094 | 4.473 | 4.5362 | 4.5987 | 4.6602 | 4.7206 | 4.7797 | 4.8375 | 4.8946 | 4.9524 | 5.0151 | 5.0961 | 5.2534 | 6.1768 | 5.865 | 5.6502 | 5.6031 | 5.595 | 5.5999 | 5.6091 | 5.6186 | 5.6267 | 5.6322 | 5.6347 | 5.6344 | 5.6315 | 5.6227 | 5.6127 | 5.6007 | 5.5872 | 5.5731 | 5.5592 | 5.5468 | 5.537 | 5.5314 | 5.5316 | 5.5394 | 5.5567 | 5.5855 | 5.6279 | 5.6856 | 5.76 | 5.8511 | 5.9573 | 6.0741 | 6.194 | 6.3059 | 6.3969 | 6.4549 | 6.473 | 6.4515 | 6.399 | 6.3293 | 6.258 | 6.1991 | 6.1628 | 6.1548 | 6.1765 | 6.2244 | 6.2898 | 6.3596 | 6.4168 | 6.4438 | 6.4267 | 6.3593 | 6.2453 | 6.0963 | 5.928 | 5.7561 | 5.5933 | 5.4484 | 5.3265 | 5.2302 | 5.1602 | 5.1161 | 5.097 | 5.1019 | 5.1298 | 5.1793 | 5.2492 | 5.3381 | 5.444 | 5.5643 | 5.6954 | 5.8325 | 5.9693 | 6.0982 | 6.2105 | 6.2974 | 6.3512 | 6.3668 | 6.3433 | 6.284 | 6.1968 | 6.0922 | 5.9817 | 5.8764 | 5.7855 | 5.7162 | 5.6733 | 5.6597 | 5.677 | 5.7255 | 5.805 | 5.9146 | 6.053 | 6.2184 | 6.4084 | 6.6197 | 6.8482 | 7.0884 | 7.3335 | 7.5754 | 7.8049 | 8.0124 | 8.1888 | 8.3269 | 8.422 | 8.4735 | 8.4845 | 8.4622 | 8.4162 | 8.3578 | 8.2984 | 8.2486 | 8.2176 | 8.2125 | 8.2389 | 8.3007 | 8.4006 | 8.5404 | 8.7212 | 8.944 | 9.2094 | 9.5183 | 9.8717 | 10.2705 | 10.7154 | 11.2056 | 11.7373 | 12.3015 | 12.88 | 13.443 | 13.9472 | 14.3385 | 14.5612 | 14.572 | 14.3538 | 13.9213 | 13.316 | 12.5934 | 11.8091 | 11.0094 | 10.2278 | 9.4854 | 8.7935 | 8.1568 | 7.5754 | 7.0469 | 6.5676 | 6.1333 | 5.7398 | 5.3829 | 5.0589 | 4.7643 | 4.4959 | 4.2512 | 4.0275 | 3.8228 | 3.6351 | 3.4628 | 3.3044 | 3.1584 | 3.0237 | 2.8992 | 2.7839 | 2.677 | 2.5775 | 2.4848 | 2.398 | 2.3165 | 2.2397 | 2.1668 | 2.0972 | 2.0303 | 1.9653 | 1.9017 | 1.8387 | 1.7756 | 1.7117 | 1.6463 | 1.5787 | 1.5081 | 1.4339 | 1.3554 | 1.272 | 1.1833 | 1.0888 | 0.9884 | 0.8818 | 0.7694 | 0.6513 | 0.528 | 0.4003 | 0.2691 | 0.1353
485 | 4.474 | 4.4737 | 4.4729 | 4.4716 | 4.4698 | 4.4674 | 4.4645 | 4.4611 | 4.4572 | 4.4527 | 4.4476 | 4.442 | 4.4359 | 4.4291 | 4.4219 | 4.414 | 4.4056 | 4.3966 | 4.387 | 4.3768 | 4.366 | 4.3546 | 4.3426 | 4.33 | 4.3168 | 4.303 | 4.2885 | 4.2735 | 4.2579 | 4.2416 | 4.2248 | 4.2074 | 4.1895 | 4.171 | 4.152 | 4.1325 | 4.1126 | 4.0922 | 4.0714 | 4.0503 | 4.0289 | 4.0072 | 3.9854 | 3.9635 | 3.9416 | 3.9198 | 3.8981 | 3.8766 | 3.8556 | 3.835 | 3.8149 | 3.7955 | 3.7768 | 3.7588 | 3.7416 | 3.7251 | 3.7092 | 3.6938 | 3.6788 | 3.6638 | 3.6485 | 3.6328 | 3.6163 | 3.5988 | 3.5802 | 3.5602 | 3.539 | 3.5164 | 3.4926 | 3.4676 | 3.4416 | 3.4147 | 3.387 | 3.3587 | 3.3298 | 3.3005 | 3.271 | 3.2413 | 3.2116 | 3.1819 | 3.1524 | 3.1233 | 3.0946 | 3.0664 | 3.0388 | 3.0119 | 2.9859 | 2.9607 | 2.9364 | 2.9132 | 2.891 | 2.8699 | 2.85 | 2.8313 | 2.8139 | 2.7977 | 2.7828 | 2.7692 | 2.7569 | 2.7461 | 2.7366 | 2.7285 | 2.7219 | 2.7167 | 2.7129 | 2.7106 | 2.7098 | 2.7104 | 2.7126 | 2.7163 | 2.7215 | 2.7283 | 2.7367 | 2.7466 | 2.7582 | 2.7713 | 2.786 | 2.8022 | 2.8199 | 2.839 | 2.8594 | 2.8812 | 2.9044 | 2.9292 | 2.9555 | 2.9835 | 3.0131 | 3.0444 | 3.0774 | 3.112 | 3.1482 | 3.1861 | 3.2256 | 3.2668 | 3.3096 | 3.3539 | 3.3999 | 3.4474 | 3.4964 | 3.5469 | 3.5989 | 3.6522 | 3.707 | 3.763 | 3.8202 | 3.8786 | 3.938 | 3.9983 | 4.0595 | 4.1212 | 4.1835 | 4.2461 | 4.3089 | 4.3716 | 4.4341 | 4.496 | 4.5572 | 4.6175 | 4.6765 | 4.7341 | 4.7903 | 4.8451 | 4.8991 | 4.954 | 5.0143 | 5.093 | 5.2408 | 5.892 | 5.6872 | 5.5637 | 5.537 | 5.5342 | 5.5391 | 5.5457 | 5.5514 | 5.555 | 5.5557 | 5.5534 | 5.5506 | 5.5397 | 5.5279 | 5.5144 | 5.4993 | 5.4834 | 5.4676 | 5.4529 | 5.4405 | 5.4318 | 5.4282 | 5.4314 | 5.4432 | 5.4657 | 5.5006 | 5.5499 | 5.6151 | 5.6968 | 5.7943 | 5.9047 | 6.0221 | 6.1376 | 6.2392 | 6.3146 | 6.3542 | 6.3545 | 6.3198 | 6.2613 | 6.1936 | 6.1313 | 6.0864 | 6.067 | 6.0766 | 6.1144 | 6.1746 | 6.2463 | 6.3143 | 6.3608 | 6.3695 | 6.3298 | 6.2405 | 6.1097 | 5.9519 | 5.7832 | 5.6181 | 5.4673 | 5.3375 | 5.2323 | 5.1531 | 5.0998 | 5.0719 | 5.0681 | 5.0874 | 5.1285 | 5.1901 | 5.2706 | 5.3683 | 5.4807 | 5.6045 | 5.7352 | 5.8672 | 5.9935 | 6.1059 | 6.1961 | 6.2565 | 6.2815 | 6.2693 | 6.2221 | 6.1463 | 6.0515 | 5.9485 | 5.8481 | 5.7597 | 5.6907 | 5.6465 | 5.6302 | 5.6438 | 5.6879 | 5.7624 | 5.8665 | 5.999 | 6.1581 | 6.3416 | 6.5462 | 6.7678 | 7.0013 | 7.24 | 7.4761 | 7.7008 | 7.9049 | 8.0796 | 8.2178 | 8.315 | 8.3703 | 8.3865 | 8.3702 | 8.3306 | 8.2783 | 8.2244 | 8.1791 | 8.1513 | 8.1479 | 8.1746 | 8.2352 | 8.3323 | 8.4677 | 8.6426 | 8.8577 | 9.1139 | 9.412 | 9.753 | 10.1379 | 10.5671 | 11.0398 | 11.5518 | 12.093 | 12.6445 | 13.1752 | 13.6409 | 13.9885 | 14.1651 | 14.1325 | 13.8792 | 13.4248 | 12.8127 | 12.0975 | 11.3318 | 10.5583 | 9.8071 | 9.0968 | 8.437 | 7.8311 | 7.2787 | 6.7771 | 6.3228 | 5.9114 | 5.539 | 5.2015 | 4.8954 | 4.6173 | 4.3644 | 4.134 | 3.9239 | 3.732 | 3.5565 | 3.3958 | 3.2486 | 3.1136 | 2.9897 | 2.8759 | 2.7712 | 2.6749 | 2.5862 | 2.5044 | 2.4288 | 2.3589 | 2.2939 | 2.2333 | 2.1764 | 2.1226 | 2.0712 | 2.0216 | 1.9729 | 1.9245 | 1.8754 | 1.8248 | 1.7718 | 1.7153 | 1.6544 | 1.588 | 1.5153 | 1.4353 | 1.3471 | 1.2502 | 1.1441 | 1.0284 | 0.9033 | 0.7693 | 0.6269 | 0.4772 | 0.3217 | 0.162
486 | 4.3288 | 4.3286 | 4.3277 | 4.3264 | 4.3245 | 4.322 | 4.319 | 4.3154 | 4.3113 | 4.3066 | 4.3014 | 4.2956 | 4.2893 | 4.2823 | 4.2748 | 4.2668 | 4.2581 | 4.2489 | 4.2391 | 4.2287 | 4.2177 | 4.2062 | 4.1941 | 4.1814 | 4.1681 | 4.1543 | 4.1399 | 4.1249 | 4.1094 | 4.0934 | 4.0769 | 4.0599 | 4.0424 | 4.0245 | 4.0062 | 3.9875 | 3.9685 | 3.9492 | 3.9296 | 3.9099 | 3.8901 | 3.8702 | 3.8504 | 3.8306 | 3.8111 | 3.7918 | 3.7729 | 3.7544 | 3.7365 | 3.7192 | 3.7025 | 3.6864 | 3.6711 | 3.6563 | 3.642 | 3.628 | 3.6142 | 3.6004 | 3.5863 | 3.5716 | 3.5561 | 3.5396 | 3.522 | 3.5032 | 3.4831 | 3.4617 | 3.4391 | 3.4154 | 3.3906 | 3.3649 | 3.3384 | 3.3112 | 3.2835 | 3.2554 | 3.227 | 3.1984 | 3.1697 | 3.1412 | 3.1128 | 3.0847 | 3.057 | 3.0297 | 3.0031 | 2.9771 | 2.9519 | 2.9276 | 2.9041 | 2.8815 | 2.86 | 2.8395 | 2.8201 | 2.8018 | 2.7848 | 2.7689 | 2.7542 | 2.7408 | 2.7287 | 2.7179 | 2.7084 | 2.7002 | 2.6934 | 2.688 | 2.6839 | 2.6812 | 2.68 | 2.6801 | 2.6818 | 2.6848 | 2.6894 | 2.6954 | 2.7029 | 2.7119 | 2.7225 | 2.7346 | 2.7483 | 2.7635 | 2.7801 | 2.7981 | 2.8175 | 2.8382 | 2.8603 | 2.8837 | 2.9087 | 2.9351 | 2.9632 | 2.9928 | 3.0241 | 3.057 | 3.0914 | 3.1275 | 3.1652 | 3.2045 | 3.2453 | 3.2877 | 3.3317 | 3.3771 | 3.4241 | 3.4726 | 3.5225 | 3.5738 | 3.6265 | 3.6805 | 3.7357 | 3.7921 | 3.8496 | 3.908 | 3.9674 | 4.0275 | 4.0883 | 4.1495 | 4.211 | 4.2726 | 4.3342 | 4.3954 | 4.4562 | 4.5162 | 4.5752 | 4.6331 | 4.6895 | 4.7444 | 4.7976 | 4.8495 | 4.9008 | 4.9532 | 5.0113 | 5.0871 | 5.2211 | 5.6701 | 5.5625 | 5.4876 | 5.4717 | 5.4707 | 5.4738 | 5.477 | 5.4786 | 5.4776 | 5.4736 | 5.4668 | 5.5396 | 5.4442 | 5.4291 | 5.4125 | 5.395 | 5.3774 | 5.3606 | 5.3458 | 5.3342 | 5.3271 | 5.3262 | 5.3331 | 5.3496 | 5.3776 | 5.419 | 5.4753 | 5.5476 | 5.6359 | 5.7385 | 5.8511 | 5.9666 | 6.0746 | 6.1633 | 6.2216 | 6.2429 | 6.2275 | 6.183 | 6.1223 | 6.0598 | 6.0088 | 5.9791 | 5.9767 | 6.003 | 6.0549 | 6.1244 | 6.1985 | 6.2604 | 6.2923 | 6.2803 | 6.2181 | 6.1095 | 5.9662 | 5.8043 | 5.6395 | 5.4844 | 5.3475 | 5.2338 | 5.1455 | 5.083 | 5.0461 | 5.0335 | 5.0442 | 5.0767 | 5.1299 | 5.2021 | 5.2915 | 5.3959 | 5.5122 | 5.6363 | 5.7631 | 5.8861 | 5.9979 | 6.0905 | 6.1564 | 6.1898 | 6.1882 | 6.1526 | 6.0881 | 6.0032 | 5.908 | 5.813 | 5.7276 | 5.6595 | 5.6142 | 5.5955 | 5.6056 | 5.6453 | 5.7148 | 5.8134 | 5.9399 | 6.0928 | 6.2697 | 6.4675 | 6.6823 | 6.9091 | 7.1414 | 7.3719 | 7.5919 | 7.7928 | 7.966 | 8.1045 | 8.2039 | 8.263 | 8.2844 | 8.2741 | 8.2407 | 8.1943 | 8.1455 | 8.1042 | 8.079 | 8.077 | 8.1033 | 8.1619 | 8.2554 | 8.3856 | 8.5536 | 8.7602 | 9.0062 | 9.2925 | 9.6202 | 9.9901 | 10.4027 | 10.8571 | 11.3486 | 11.8666 | 12.3914 | 12.8911 | 13.3215 | 13.6303 | 13.7677 | 13.6999 | 13.4205 | 12.9523 | 12.3397 | 11.636 | 10.8908 | 10.1436 | 9.4217 | 8.7416 | 8.1114 | 7.5339 | 7.008 | 6.5311 | 6.0995 | 5.7091 | 5.3559 | 5.0361 | 4.7464 | 4.4835 | 4.2447 | 4.0276 | 3.83 | 3.6501 | 3.486 | 3.3364 | 3.1999 | 3.0755 | 2.962 | 2.8586 | 2.7646 | 2.6791 | 2.6015 | 2.5311 | 2.4675 | 2.4101 | 2.3582 | 2.3115 | 2.2693 | 2.2311 | 2.1962 | 2.164 | 2.1338 | 2.1046 | 2.0757 | 2.0459 | 2.014 | 1.979 | 1.9393 | 1.8935 | 1.84 | 1.7774 | 1.7039 | 1.6181 | 1.5187 | 1.4047 | 1.2754 | 1.1306 | 0.9706 | 0.7965 | 0.6098 | 0.4129 | 0.2085
487 | 4.184 | 4.1837 | 4.1829 | 4.1815 | 4.1796 | 4.177 | 4.174 | 4.1704 | 4.1662 | 4.1615 | 4.1562 | 4.1503 | 4.1439 | 4.1369 | 4.1293 | 4.1212 | 4.1125 | 4.1033 | 4.0935 | 4.0832 | 4.0723 | 4.0608 | 4.0488 | 4.0363 | 4.0233 | 4.0097 | 3.9957 | 3.9812 | 3.9662 | 3.9508 | 3.9349 | 3.9187 | 3.9021 | 3.8853 | 3.8681 | 3.8507 | 3.8331 | 3.8154 | 3.7976 | 3.7798 | 3.7621 | 3.7445 | 3.7271 | 3.7101 | 3.6933 | 3.677 | 3.6612 | 3.6459 | 3.6312 | 3.617 | 3.6034 | 3.5902 | 3.5774 | 3.5648 | 3.5522 | 3.5394 | 3.5263 | 3.5125 | 3.4979 | 3.4823 | 3.4656 | 3.4477 | 3.4286 | 3.4082 | 3.3866 | 3.3639 | 3.3402 | 3.3156 | 3.2902 | 3.2642 | 3.2376 | 3.2105 | 3.1832 | 3.1557 | 3.1281 | 3.1006 | 3.0733 | 3.0462 | 3.0195 | 2.9933 | 2.9676 | 2.9425 | 2.9182 | 2.8946 | 2.8719 | 2.8501 | 2.8292 | 2.8094 | 2.7905 | 2.7727 | 2.7561 | 2.7406 | 2.7262 | 2.713 | 2.7011 | 2.6903 | 2.6809 | 2.6727 | 2.6658 | 2.6601 | 2.6558 | 2.6529 | 2.6513 | 2.651 | 2.6521 | 2.6546 | 2.6585 | 2.6639 | 2.6706 | 2.6789 | 2.6886 | 2.6997 | 2.7124 | 2.7265 | 2.7421 | 2.7592 | 2.7775 | 2.7972 | 2.8182 | 2.8405 | 2.8641 | 2.8892 | 2.9158 | 2.9439 | 2.9736 | 3.0048 | 3.0376 | 3.0719 | 3.1079 | 3.1453 | 3.1843 | 3.2248 | 3.2669 | 3.3104 | 3.3554 | 3.4019 | 3.4498 | 3.4991 | 3.5498 | 3.6018 | 3.6551 | 3.7095 | 3.7651 | 3.8217 | 3.8793 | 3.9377 | 3.9968 | 4.0566 | 4.1167 | 4.1772 | 4.2377 | 4.2982 | 4.3583 | 4.418 | 4.4769 | 4.5349 | 4.5916 | 4.647 | 4.7008 | 4.7529 | 4.8034 | 4.8525 | 4.9013 | 4.9514 | 5.0073 | 5.0793 | 5.1976 | 5.516 | 5.466 | 5.4177 | 5.4069 | 5.4053 | 5.4056 | 5.4051 | 5.4023 | 5.3968 | 5.3885 | 5.3776 | 5.3666 | 5.3473 | 5.3294 | 5.3105 | 5.2913 | 5.2728 | 5.2559 | 5.2418 | 5.2318 | 5.2273 | 5.2299 | 5.2413 | 5.2632 | 5.2976 | 5.3459 | 5.4096 | 5.4892 | 5.5837 | 5.6904 | 5.8037 | 5.915 | 6.0134 | 6.0874 | 6.1282 | 6.1326 | 6.1044 | 6.0538 | 5.9943 | 5.9397 | 5.9016 | 5.8878 | 5.9021 | 5.9439 | 6.0079 | 6.0838 | 6.1565 | 6.2084 | 6.2227 | 6.1889 | 6.1054 | 5.9806 | 5.829 | 5.667 | 5.5091 | 5.3658 | 5.2437 | 5.1461 | 5.0742 | 5.0278 | 5.0061 | 5.0079 | 5.0319 | 5.0765 | 5.1404 | 5.2217 | 5.3182 | 5.4271 | 5.5447 | 5.6663 | 5.7859 | 5.8967 | 5.9911 | 6.0619 | 6.1031 | 6.1114 | 6.0869 | 6.0336 | 5.9587 | 5.8716 | 5.7822 | 5.7 | 5.6329 | 5.5867 | 5.5656 | 5.5721 | 5.6075 | 5.6719 | 5.7649 | 5.8855 | 6.0321 | 6.2025 | 6.3936 | 6.6018 | 6.822 | 7.0482 | 7.2733 | 7.4891 | 7.687 | 7.8589 | 7.998 | 8.0997 | 8.1628 | 8.1893 | 8.1847 | 8.1572 | 8.1164 | 8.0723 | 8.0346 | 8.0116 | 8.0102 | 8.0356 | 8.0917 | 8.181 | 8.3054 | 8.466 | 8.6636 | 8.899 | 9.1732 | 9.4871 | 9.8419 | 10.238 | 10.6742 | 11.1457 | 11.6415 | 12.1412 | 12.6125 | 13.0112 | 13.2865 | 13.3912 | 13.2956 | 12.997 | 12.5206 | 11.9114 | 11.2208 | 10.496 | 9.7736 | 9.0786 | 8.4259 | 7.8223 | 7.2701 | 6.7679 | 6.313 | 5.9016 | 5.5299 | 5.1939 | 4.89 | 4.615 | 4.3659 | 4.14 | 3.935 | 3.749 | 3.58 | 3.4266 | 3.2874 | 3.1612 | 3.047 | 2.9437 | 2.8508 | 2.7674 | 2.6929 | 2.6269 | 2.5687 | 2.518 | 2.4744 | 2.4374 | 2.4067 | 2.3818 | 2.3624 | 2.348 | 2.3379 | 2.3317 | 2.3285 | 2.3275 | 2.3276 | 2.3275 | 2.3257 | 2.3206 | 2.31 | 2.2918 | 2.2633 | 2.2219 | 2.1646 | 2.0884 | 1.9906 | 1.8686 | 1.7205 | 1.5449 | 1.3417 | 1.1121 | 0.8586 | 0.5851 | 0.2968
488 | 4.0406 | 4.0403 | 4.0395 | 4.0381 | 4.0362 | 4.0337 | 4.0306 | 4.027 | 4.0229 | 4.0182 | 4.0129 | 4.0071 | 4.0008 | 3.9939 | 3.9864 | 3.9785 | 3.9699 | 3.9609 | 3.9513 | 3.9413 | 3.9307 | 3.9196 | 3.908 | 3.896 | 3.8835 | 3.8706 | 3.8572 | 3.8435 | 3.8293 | 3.8149 | 3.8001 | 3.7851 | 3.7699 | 3.7544 | 3.7388 | 3.7232 | 3.7075 | 3.6918 | 3.6762 | 3.6608 | 3.6456 | 3.6307 | 3.6161 | 3.6019 | 3.5881 | 3.5748 | 3.562 | 3.5496 | 3.5376 | 3.5259 | 3.5144 | 3.503 | 3.4914 | 3.4796 | 3.4673 | 3.4543 | 3.4404 | 3.4256 | 3.4096 | 3.3925 | 3.3742 | 3.3547 | 3.334 | 3.3123 | 3.2896 | 3.266 | 3.2416 | 3.2166 | 3.1911 | 3.1651 | 3.1389 | 3.1124 | 3.086 | 3.0595 | 3.0333 | 3.0072 | 2.9816 | 2.9564 | 2.9317 | 2.9076 | 2.8841 | 2.8615 | 2.8396 | 2.8185 | 2.7983 | 2.7791 | 2.7609 | 2.7436 | 2.7274 | 2.7123 | 2.6983 | 2.6854 | 2.6737 | 2.6631 | 2.6537 | 2.6455 | 2.6386 | 2.6329 | 2.6284 | 2.6252 | 2.6233 | 2.6227 | 2.6234 | 2.6254 | 2.6288 | 2.6335 | 2.6396 | 2.647 | 2.6559 | 2.6662 | 2.678 | 2.6912 | 2.7058 | 2.7218 | 2.7392 | 2.7579 | 2.7778 | 2.799 | 2.8215 | 2.8454 | 2.8706 | 2.8973 | 2.9254 | 2.9551 | 2.9863 | 3.019 | 3.0532 | 3.089 | 3.1262 | 3.1649 | 3.2051 | 3.2468 | 3.2899 | 3.3345 | 3.3805 | 3.4278 | 3.4766 | 3.5266 | 3.5779 | 3.6305 | 3.6842 | 3.7389 | 3.7947 | 3.8514 | 3.9089 | 3.9671 | 4.0259 | 4.085 | 4.1444 | 4.2039 | 4.2633 | 4.3224 | 4.381 | 4.4388 | 4.4957 | 4.5514 | 4.6058 | 4.6586 | 4.7097 | 4.759 | 4.8067 | 4.8532 | 4.8993 | 4.9469 | 4.9999 | 5.0666 | 5.1686 | 5.402 | 5.383 | 5.3494 | 5.3404 | 5.3369 | 5.3339 | 5.3293 | 5.3223 | 5.3126 | 5.3001 | 5.2864 | 5.2686 | 5.2489 | 5.2287 | 5.2082 | 5.188 | 5.1693 | 5.153 | 5.1404 | 5.1327 | 5.1315 | 5.1383 | 5.1548 | 5.1828 | 5.2238 | 5.2794 | 5.3505 | 5.4367 | 5.5365 | 5.6457 | 5.7574 | 5.862 | 5.9484 | 6.0065 | 6.03 | 6.0194 | 5.9815 | 5.9282 | 5.8731 | 5.8287 | 5.8047 | 5.807 | 5.8373 | 5.8931 | 5.9667 | 6.0454 | 6.1128 | 6.151 | 6.1455 | 6.0897 | 5.9872 | 5.8501 | 5.6945 | 5.5362 | 5.3878 | 5.2579 | 5.1511 | 5.0696 | 5.0136 | 4.9826 | 4.9753 | 4.9904 | 5.0265 | 5.082 | 5.1552 | 5.2438 | 5.3453 | 5.4563 | 5.5725 | 5.6884 | 5.7976 | 5.8932 | 5.968 | 6.0161 | 6.0336 | 6.0197 | 5.9773 | 5.9124 | 5.8336 | 5.7503 | 5.6717 | 5.6058 | 5.5591 | 5.5358 | 5.539 | 5.57 | 5.6294 | 5.7168 | 5.8315 | 5.9718 | 6.1356 | 6.3201 | 6.5217 | 6.7355 | 6.9558 | 7.1757 | 7.3873 | 7.5825 | 7.7533 | 7.893 | 7.9971 | 8.0641 | 8.0957 | 8.0968 | 8.0751 | 8.0395 | 7.9999 | 7.9653 | 7.9441 | 7.9428 | 7.9669 | 8.0199 | 8.1045 | 8.2226 | 8.3752 | 8.5633 | 8.7876 | 9.0491 | 9.349 | 9.6883 | 10.0676 | 10.4855 | 10.9372 | 11.4113 | 11.8872 | 12.3323 | 12.7029 | 12.9495 | 13.0276 | 12.9107 | 12.5991 | 12.1197 | 11.5171 | 10.8413 | 10.1368 | 9.4382 | 8.7683 | 8.1407 | 7.5615 | 7.0322 | 6.5515 | 6.1164 | 5.7233 | 5.3684 | 5.048 | 4.7586 | 4.497 | 4.2605 | 4.0464 | 3.8527 | 3.6773 | 3.5187 | 3.3754 | 3.246 | 3.1297 | 3.0253 | 2.9322 | 2.8497 | 2.7771 | 2.714 | 2.6601 | 2.615 | 2.5784 | 2.5501 | 2.53 | 2.5179 | 2.5136 | 2.5171 | 2.5282 | 2.5466 | 2.5721 | 2.6042 | 2.6425 | 2.686 | 2.7339 | 2.7846 | 2.8365 | 2.8872 | 2.9339 | 2.9731 | 3.0006 | 3.0113 | 2.9997 | 2.9593 | 2.8837 | 2.7659 | 2.6 | 2.3807 | 2.1051 | 1.7729 | 1.3873 | 0.9553 | 0.4881
489 | 3.9002 | 3.9 | 3.8991 | 3.8978 | 3.8959 | 3.8935 | 3.8905 | 3.887 | 3.883 | 3.8784 | 3.8733 | 3.8677 | 3.8616 | 3.8549 | 3.8478 | 3.8401 | 3.8319 | 3.8233 | 3.8142 | 3.8046 | 3.7946 | 3.7841 | 3.7733 | 3.762 | 3.7503 | 3.7383 | 3.726 | 3.7134 | 3.7005 | 3.6874 | 3.6741 | 3.6606 | 3.6471 | 3.6335 | 3.6199 | 3.6063 | 3.5929 | 3.5796 | 3.5665 | 3.5537 | 3.5412 | 3.529 | 3.5172 | 3.5058 | 3.4947 | 3.4839 | 3.4734 | 3.463 | 3.4527 | 3.4423 | 3.4316 | 3.4206 | 3.4089 | 3.3965 | 3.3833 | 3.369 | 3.3537 | 3.3372 | 3.3196 | 3.3008 | 3.281 | 3.2601 | 3.2383 | 3.2156 | 3.1922 | 3.1682 | 3.1437 | 3.1189 | 3.0937 | 3.0684 | 3.043 | 3.0177 | 2.9925 | 2.9676 | 2.943 | 2.9188 | 2.8951 | 2.872 | 2.8495 | 2.8277 | 2.8067 | 2.7864 | 2.767 | 2.7485 | 2.7309 | 2.7142 | 2.6985 | 2.6839 | 2.6702 | 2.6577 | 2.6462 | 2.6358 | 2.6266 | 2.6185 | 2.6116 | 2.6058 | 2.6012 | 2.5979 | 2.5957 | 2.5948 | 2.5952 | 2.5968 | 2.5997 | 2.6039 | 2.6093 | 2.6162 | 2.6243 | 2.6338 | 2.6447 | 2.657 | 2.6707 | 2.6857 | 2.7021 | 2.7198 | 2.7388 | 2.7591 | 2.7805 | 2.8032 | 2.8272 | 2.8525 | 2.8793 | 2.9075 | 2.9372 | 2.9683 | 3.0009 | 3.035 | 3.0705 | 3.1075 | 3.146 | 3.1859 | 3.2272 | 3.2699 | 3.314 | 3.3595 | 3.4063 | 3.4545 | 3.5039 | 3.5545 | 3.6064 | 3.6593 | 3.7133 | 3.7683 | 3.8241 | 3.8807 | 3.9379 | 3.9957 | 4.0539 | 4.1123 | 4.1707 | 4.229 | 4.2871 | 4.3446 | 4.4014 | 4.4572 | 4.512 | 4.5653 | 4.6171 | 4.6672 | 4.7154 | 4.7619 | 4.8067 | 4.8502 | 4.8935 | 4.938 | 4.9871 | 5.0472 | 5.1335 | 5.3094 | 5.3058 | 5.2801 | 5.2709 | 5.2647 | 5.258 | 5.2494 | 5.2383 | 5.2247 | 5.2087 | 5.2038 | 5.1706 | 5.1491 | 5.1273 | 5.1058 | 5.0854 | 5.0672 | 5.0523 | 5.0418 | 5.0372 | 5.0399 | 5.0515 | 5.0737 | 5.1081 | 5.1562 | 5.2191 | 5.2971 | 5.3894 | 5.4931 | 5.6029 | 5.7106 | 5.806 | 5.8785 | 5.9199 | 5.9273 | 5.9042 | 5.86 | 5.8074 | 5.7593 | 5.7268 | 5.7177 | 5.7359 | 5.7813 | 5.8491 | 5.9292 | 6.0073 | 6.0654 | 6.0867 | 6.06 | 5.9834 | 5.8651 | 5.7198 | 5.5641 | 5.4126 | 5.2759 | 5.1603 | 5.0691 | 5.0034 | 4.9627 | 4.9462 | 4.9523 | 4.9797 | 5.0268 | 5.0917 | 5.1725 | 5.2666 | 5.3709 | 5.4815 | 5.5933 | 5.7005 | 5.7965 | 5.8746 | 5.9287 | 5.9546 | 5.9507 | 5.9189 | 5.864 | 5.7936 | 5.7166 | 5.6421 | 5.578 | 5.5309 | 5.5058 | 5.5057 | 5.5325 | 5.5869 | 5.6688 | 5.7775 | 5.9115 | 6.0689 | 6.2468 | 6.4419 | 6.6494 | 6.8638 | 7.0786 | 7.2862 | 7.4788 | 7.6485 | 7.789 | 7.8955 | 7.9664 | 8.0029 | 8.0096 | 7.9934 | 7.9629 | 7.9273 | 7.8957 | 7.8758 | 7.8744 | 7.8966 | 7.9462 | 8.0257 | 8.137 | 8.2812 | 8.4593 | 8.6721 | 8.9206 | 9.2061 | 9.5297 | 9.892 | 10.2917 | 10.7239 | 11.1771 | 11.6304 | 12.0515 | 12.3974 | 12.6198 | 12.6767 | 12.5442 | 12.2247 | 11.7463 | 11.153 | 10.4929 | 9.8086 | 9.1326 | 8.4862 | 7.8817 | 7.3247 | 6.8163 | 6.3551 | 5.938 | 5.5616 | 5.222 | 4.9158 | 4.6396 | 4.3903 | 4.1653 | 3.9622 | 3.7788 | 3.6135 | 3.4646 | 3.3308 | 3.211 | 3.1042 | 3.0095 | 2.9264 | 2.8544 | 2.7929 | 2.7417 | 2.7006 | 2.6695 | 2.6484 | 2.6373 | 2.6365 | 2.6462 | 2.6666 | 2.6982 | 2.7413 | 2.7964 | 2.864 | 2.9445 | 3.0383 | 3.1456 | 3.2665 | 3.4006 | 3.5474 | 3.7055 | 3.8728 | 4.046 | 4.2207 | 4.3904 | 4.5468 | 4.6787 | 4.7725 | 4.8116 | 4.7765 | 4.6463 | 4.3993 | 4.0162 | 3.4836 | 2.7975 | 1.968 | 1.0213
490 | 3.765 | 3.7648 | 3.764 | 3.7627 | 3.7609 | 3.7586 | 3.7558 | 3.7525 | 3.7486 | 3.7443 | 3.7395 | 3.7342 | 3.7284 | 3.7222 | 3.7155 | 3.7083 | 3.7007 | 3.6927 | 3.6842 | 3.6754 | 3.6662 | 3.6566 | 3.6467 | 3.6365 | 3.626 | 3.6152 | 3.6042 | 3.593 | 3.5817 | 3.5703 | 3.5587 | 3.5472 | 3.5357 | 3.5242 | 3.5128 | 3.5016 | 3.4906 | 3.4797 | 3.4692 | 3.4589 | 3.4488 | 3.4391 | 3.4295 | 3.4202 | 3.4109 | 3.4016 | 3.3923 | 3.3827 | 3.3728 | 3.3623 | 3.3512 | 3.3393 | 3.3265 | 3.3127 | 3.2978 | 3.2819 | 3.2648 | 3.2467 | 3.2276 | 3.2075 | 3.1865 | 3.1648 | 3.1423 | 3.1193 | 3.0959 | 3.072 | 3.048 | 3.0237 | 2.9995 | 2.9753 | 2.9512 | 2.9274 | 2.9039 | 2.8808 | 2.8581 | 2.836 | 2.8145 | 2.7937 | 2.7735 | 2.7541 | 2.7354 | 2.7176 | 2.7007 | 2.6847 | 2.6695 | 2.6554 | 2.6422 | 2.63 | 2.6189 | 2.6087 | 2.5997 | 2.5917 | 2.5849 | 2.5791 | 2.5745 | 2.571 | 2.5687 | 2.5676 | 2.5676 | 2.5689 | 2.5714 | 2.5751 | 2.58 | 2.5863 | 2.5938 | 2.6026 | 2.6127 | 2.6241 | 2.6369 | 2.651 | 2.6665 | 2.6833 | 2.7013 | 2.7206 | 2.741 | 2.7627 | 2.7856 | 2.8097 | 2.8352 | 2.862 | 2.8902 | 2.9199 | 2.9509 | 2.9834 | 3.0174 | 3.0527 | 3.0895 | 3.1276 | 3.1672 | 3.2081 | 3.2505 | 3.2941 | 3.3391 | 3.3854 | 3.433 | 3.4818 | 3.5318 | 3.5829 | 3.6351 | 3.6883 | 3.7425 | 3.7974 | 3.8531 | 3.9095 | 3.9663 | 4.0235 | 4.0809 | 4.1383 | 4.1956 | 4.2526 | 4.309 | 4.3648 | 4.4196 | 4.4733 | 4.5256 | 4.5764 | 4.6254 | 4.6726 | 4.7179 | 4.7612 | 4.8029 | 4.8433 | 4.8831 | 4.9239 | 4.9682 | 5.0208 | 5.0926 | 5.2277 | 5.2308 | 5.209 | 5.1982 | 5.1889 | 5.1786 | 5.1661 | 5.1513 | 5.1342 | 5.1152 | 5.1038 | 5.0719 | 5.0489 | 5.0261 | 5.0043 | 4.9844 | 4.9675 | 4.9545 | 4.9469 | 4.946 | 4.9532 | 4.9701 | 4.9984 | 5.0396 | 5.0948 | 5.1649 | 5.2495 | 5.3468 | 5.4528 | 5.5609 | 5.6621 | 5.7461 | 5.8034 | 5.8283 | 5.8212 | 5.7886 | 5.7414 | 5.6924 | 5.6536 | 5.6343 | 5.6405 | 5.6742 | 5.7332 | 5.8106 | 5.8942 | 5.9676 | 6.0129 | 6.0151 | 5.967 | 5.8717 | 5.7412 | 5.5919 | 5.4398 | 5.2976 | 5.1739 | 5.0732 | 4.9975 | 4.947 | 4.9209 | 4.9179 | 4.9364 | 4.9749 | 5.0316 | 5.1045 | 5.1911 | 5.2887 | 5.3934 | 5.5009 | 5.6055 | 5.7014 | 5.7819 | 5.8412 | 5.8747 | 5.8802 | 5.8585 | 5.8135 | 5.7517 | 5.6815 | 5.6113 | 5.5494 | 5.5024 | 5.4756 | 5.4725 | 5.4952 | 5.5447 | 5.6211 | 5.7239 | 5.8517 | 6.0026 | 6.174 | 6.3625 | 6.5638 | 6.7726 | 6.9824 | 7.1861 | 7.3761 | 7.5449 | 7.6861 | 7.7951 | 7.8698 | 7.9112 | 7.9233 | 7.9124 | 7.8868 | 7.8552 | 7.8261 | 7.8074 | 7.8055 | 7.8255 | 7.8712 | 7.9452 | 8.0493 | 8.1848 | 8.3525 | 8.5535 | 8.7887 | 9.0596 | 9.3673 | 9.7125 | 10.094 | 10.507 | 10.9399 | 11.3721 | 11.7716 | 12.0959 | 12.2986 | 12.3393 | 12.1963 | 11.8737 | 11.3997 | 10.8176 | 10.1739 | 9.5094 | 8.8547 | 8.2301 | 7.6468 | 7.1101 | 6.6207 | 6.1771 | 5.7764 | 5.415 | 5.0894 | 4.7961 | 4.5319 | 4.2939 | 4.0795 | 3.8864 | 3.7127 | 3.5567 | 3.417 | 3.2923 | 3.1815 | 3.084 | 2.9989 | 2.9257 | 2.8642 | 2.8141 | 2.7752 | 2.7477 | 2.7318 | 2.7277 | 2.7359 | 2.7572 | 2.7923 | 2.8422 | 2.9081 | 2.9914 | 3.0939 | 3.2173 | 3.3639 | 3.5361 | 3.7368 | 3.9687 | 4.2354 | 4.5401 | 4.8864 | 5.2775 | 5.7163 | 6.2046 | 6.7425 | 7.3273 | 7.9523 | 8.6043 | 9.2613 | 9.8891 | 10.4367 | 10.8322 | 10.9788 | 10.7535 | 10.0135 | 8.6154 | 6.4558 | 3.531
491 | 3.6369 | 3.6366 | 3.6359 | 3.6347 | 3.6331 | 3.631 | 3.6284 | 3.6253 | 3.6218 | 3.6178 | 3.6134 | 3.6085 | 3.6033 | 3.5976 | 3.5915 | 3.585 | 3.5781 | 3.5709 | 3.5634 | 3.5555 | 3.5473 | 3.5389 | 3.5302 | 3.5212 | 3.5121 | 3.5029 | 3.4935 | 3.484 | 3.4744 | 3.4648 | 3.4553 | 3.4458 | 3.4364 | 3.4271 | 3.418 | 3.409 | 3.4002 | 3.3916 | 3.3831 | 3.3748 | 3.3665 | 3.3583 | 3.3501 | 3.3417 | 3.3331 | 3.3242 | 3.3147 | 3.3047 | 3.2939 | 3.2823 | 3.2698 | 3.2564 | 3.2419 | 3.2264 | 3.2098 | 3.1923 | 3.1738 | 3.1545 | 3.1343 | 3.1134 | 3.0919 | 3.0699 | 3.0474 | 3.0247 | 3.0017 | 2.9786 | 2.9555 | 2.9324 | 2.9095 | 2.8868 | 2.8644 | 2.8424 | 2.8208 | 2.7997 | 2.7792 | 2.7593 | 2.7401 | 2.7215 | 2.7037 | 2.6866 | 2.6704 | 2.655 | 2.6405 | 2.6269 | 2.6142 | 2.6024 | 2.5916 | 2.5818 | 2.573 | 2.5652 | 2.5585 | 2.5528 | 2.5481 | 2.5446 | 2.5422 | 2.5409 | 2.5407 | 2.5417 | 2.5438 | 2.5471 | 2.5516 | 2.5573 | 2.5642 | 2.5724 | 2.5818 | 2.5925 | 2.6044 | 2.6177 | 2.6323 | 2.6481 | 2.6652 | 2.6836 | 2.7031 | 2.7238 | 2.7456 | 2.7687 | 2.7929 | 2.8185 | 2.8454 | 2.8736 | 2.9032 | 2.9342 | 2.9666 | 3.0004 | 3.0355 | 3.072 | 3.1099 | 3.1492 | 3.1897 | 3.2316 | 3.2749 | 3.3194 | 3.3651 | 3.4121 | 3.4603 | 3.5097 | 3.5601 | 3.6116 | 3.664 | 3.7174 | 3.7715 | 3.8263 | 3.8818 | 3.9376 | 3.9939 | 4.0503 | 4.1067 | 4.1629 | 4.2189 | 4.2743 | 4.329 | 4.3827 | 4.4353 | 4.4866 | 4.5363 | 4.5843 | 4.6304 | 4.6745 | 4.7166 | 4.7566 | 4.7948 | 4.8315 | 4.8675 | 4.9039 | 4.9426 | 4.9873 | 5.0459 | 5.1509 | 5.1559 | 5.1354 | 5.1224 | 5.1099 | 5.0959 | 5.0799 | 5.0617 | 5.0416 | 5.0203 | 4.9979 | 4.9728 | 4.949 | 4.9259 | 4.9045 | 4.8857 | 4.8706 | 4.8603 | 4.8561 | 4.8594 | 4.8717 | 4.8944 | 4.9292 | 4.9773 | 5.0397 | 5.1166 | 5.207 | 5.308 | 5.4144 | 5.5186 | 5.6109 | 5.6815 | 5.7229 | 5.7323 | 5.7131 | 5.674 | 5.627 | 5.5843 | 5.5565 | 5.5513 | 5.5727 | 5.6211 | 5.6921 | 5.7764 | 5.8599 | 5.925 | 5.9544 | 5.9359 | 5.8673 | 5.7562 | 5.6175 | 5.468 | 5.3225 | 5.1916 | 5.0817 | 4.9961 | 4.9356 | 4.8997 | 4.8873 | 4.8968 | 4.9266 | 4.975 | 5.0399 | 5.119 | 5.2097 | 5.3085 | 5.4113 | 5.513 | 5.6081 | 5.6903 | 5.754 | 5.7942 | 5.8084 | 5.7963 | 5.761 | 5.7079 | 5.6446 | 5.5793 | 5.52 | 5.4735 | 5.4453 | 5.4394 | 5.4582 | 5.5029 | 5.5739 | 5.6708 | 5.7924 | 5.9369 | 6.1018 | 6.284 | 6.4791 | 6.6822 | 6.8872 | 7.0871 | 7.2746 | 7.4425 | 7.5844 | 7.6957 | 7.7742 | 7.8203 | 7.8377 | 7.8321 | 7.8111 | 7.7832 | 7.7565 | 7.7386 | 7.736 | 7.7536 | 7.7951 | 7.8634 | 7.9601 | 8.0865 | 8.2437 | 8.4326 | 8.6544 | 8.9105 | 9.2023 | 9.5305 | 9.8941 | 10.2882 | 10.7017 | 11.1141 | 11.4939 | 11.7998 | 11.9864 | 12.0152 | 11.8661 | 11.544 | 11.0771 | 10.5077 | 9.8808 | 9.2354 | 8.601 | 7.9966 | 7.4329 | 6.9147 | 6.4426 | 6.0151 | 5.6292 | 5.2815 | 4.9687 | 4.6872 | 4.434 | 4.2063 | 4.0017 | 3.818 | 3.6533 | 3.5061 | 3.375 | 3.2589 | 3.1569 | 3.0683 | 2.9926 | 2.9295 | 2.8786 | 2.8402 | 2.8142 | 2.8012 | 2.8016 | 2.8162 | 2.8461 | 2.8927 | 2.9575 | 3.0426 | 3.1505 | 3.2843 | 3.4476 | 3.6449 | 3.8817 | 4.1644 | 4.5012 | 4.9018 | 5.3779 | 5.9441 | 6.6178 | 7.4202 | 8.3771 | 9.5192 | 10.8827 | 12.5098 | 14.4475 | 16.7456 | 19.4517 | 22.6022 | 26.2072 | 30.2277 | 34.5445 | 38.9181 | 42.9375 | 45.9396 | 46.831 | 43.5988 | 31.8424
492 | 3.5174 | 3.5172 | 3.5166 | 3.5155 | 3.514 | 3.5121 | 3.5098 | 3.5071 | 3.504 | 3.5004 | 3.4965 | 3.4923 | 3.4876 | 3.4826 | 3.4773 | 3.4716 | 3.4657 | 3.4595 | 3.453 | 3.4462 | 3.4393 | 3.4321 | 3.4248 | 3.4174 | 3.4098 | 3.4022 | 3.3945 | 3.3868 | 3.3791 | 3.3714 | 3.3638 | 3.3562 | 3.3488 | 3.3414 | 3.3341 | 3.3269 | 3.3197 | 3.3126 | 3.3054 | 3.2981 | 3.2906 | 3.2829 | 3.2747 | 3.2662 | 3.257 | 3.2472 | 3.2367 | 3.2253 | 3.213 | 3.1998 | 3.1856 | 3.1705 | 3.1544 | 3.1374 | 3.1195 | 3.1008 | 3.0815 | 3.0614 | 3.0408 | 3.0198 | 2.9984 | 2.9767 | 2.9548 | 2.9329 | 2.9109 | 2.889 | 2.8672 | 2.8456 | 2.8244 | 2.8035 | 2.783 | 2.763 | 2.7435 | 2.7246 | 2.7062 | 2.6886 | 2.6716 | 2.6553 | 2.6399 | 2.6251 | 2.6112 | 2.5982 | 2.586 | 2.5747 | 2.5643 | 2.5548 | 2.5463 | 2.5387 | 2.5322 | 2.5266 | 2.522 | 2.5185 | 2.516 | 2.5146 | 2.5142 | 2.515 | 2.5168 | 2.5197 | 2.5238 | 2.5291 | 2.5355 | 2.5431 | 2.5518 | 2.5618 | 2.5731 | 2.5855 | 2.5992 | 2.6142 | 2.6304 | 2.6478 | 2.6665 | 2.6862 | 2.7071 | 2.7291 | 2.7523 | 2.7767 | 2.8023 | 2.8292 | 2.8575 | 2.8871 | 2.918 | 2.9502 | 2.9838 | 3.0188 | 3.0551 | 3.0926 | 3.1316 | 3.1718 | 3.2133 | 3.256 | 3.3 | 3.3453 | 3.3917 | 3.4393 | 3.488 | 3.5377 | 3.5885 | 3.6402 | 3.6927 | 3.746 | 3.8 | 3.8545 | 3.9095 | 3.9647 | 4.0201 | 4.0755 | 4.1308 | 4.1857 | 4.24 | 4.2936 | 4.3463 | 4.3978 | 4.448 | 4.4966 | 4.5435 | 4.5885 | 4.6314 | 4.6722 | 4.7108 | 4.7471 | 4.7815 | 4.8142 | 4.8458 | 4.8772 | 4.9099 | 4.9467 | 4.9935 | 5.0753 | 5.0795 | 5.0588 | 5.0432 | 5.0274 | 5.0102 | 4.991 | 4.9699 | 4.9473 | 4.926 | 4.8991 | 4.8739 | 4.8497 | 4.827 | 4.8066 | 4.7896 | 4.7769 | 4.7698 | 4.7696 | 4.7777 | 4.7954 | 4.8244 | 4.8659 | 4.921 | 4.9904 | 5.0736 | 5.1687 | 5.2717 | 5.3765 | 5.4743 | 5.5556 | 5.6116 | 5.6371 | 5.6325 | 5.6039 | 5.5617 | 5.5177 | 5.4835 | 5.468 | 5.4773 | 5.5137 | 5.5755 | 5.6563 | 5.7447 | 5.8246 | 5.8778 | 5.8887 | 5.8492 | 5.762 | 5.6386 | 5.4956 | 5.3494 | 5.2129 | 5.0946 | 4.9992 | 4.9285 | 4.8826 | 4.8605 | 4.8608 | 4.8818 | 4.9217 | 4.9785 | 5.0501 | 5.1339 | 5.2266 | 5.3244 | 5.4228 | 5.5165 | 5.5997 | 5.6669 | 5.7131 | 5.7352 | 5.7323 | 5.7063 | 5.662 | 5.6059 | 5.5458 | 5.4894 | 5.4438 | 5.4147 | 5.4062 | 5.4212 | 5.4613 | 5.527 | 5.6181 | 5.7335 | 5.8716 | 6.0301 | 6.2059 | 6.395 | 6.5925 | 6.7926 | 6.9888 | 7.1738 | 7.3408 | 7.4835 | 7.5971 | 7.6792 | 7.73 | 7.7525 | 7.7519 | 7.7355 | 7.7111 | 7.6866 | 7.6694 | 7.6658 | 7.6807 | 7.718 | 7.7802 | 7.8692 | 7.9864 | 8.1328 | 8.3095 | 8.5178 | 8.759 | 9.0348 | 9.3461 | 9.6919 | 10.0677 | 10.4625 | 10.8564 | 11.2186 | 11.5088 | 11.6829 | 11.7038 | 11.5525 | 11.2342 | 10.7767 | 10.2212 | 9.6112 | 8.9844 | 8.3691 | 7.7834 | 7.2378 | 6.7365 | 6.2802 | 5.8673 | 5.4949 | 5.1598 | 4.8585 | 4.5878 | 4.3447 | 4.1265 | 3.9309 | 3.7558 | 3.5996 | 3.4606 | 3.3376 | 3.2298 | 3.1362 | 3.0564 | 2.99 | 2.9367 | 2.8967 | 2.8702 | 2.8577 | 2.86 | 2.878 | 2.9132 | 2.9673 | 3.0426 | 3.1419 | 3.2688 | 3.4277 | 3.6241 | 3.8649 | 4.159 | 4.5173 | 4.9538 | 5.4864 | 6.1381 | 6.9382 | 7.9246 | 9.1457 | 10.6629 | 12.5518 | 14.9011 | 17.804 | 21.3327 | 25.4845 | 30.0847 | 34.6652 | 38.4125 | 40.3579 | 39.8532 | 36.9848 | 32.4904 | 27.2791 | 22.0301 | 17.0866 | 12.5295 | 8.2826 | 4.1815
493 | 3.4086 | 3.4084 | 3.4078 | 3.4069 | 3.4056 | 3.404 | 3.402 | 3.3997 | 3.397 | 3.394 | 3.3907 | 3.3871 | 3.3832 | 3.379 | 3.3745 | 3.3698 | 3.3649 | 3.3597 | 3.3544 | 3.3489 | 3.3432 | 3.3375 | 3.3316 | 3.3256 | 3.3196 | 3.3135 | 3.3074 | 3.3013 | 3.2952 | 3.2892 | 3.2831 | 3.277 | 3.2709 | 3.2648 | 3.2586 | 3.2523 | 3.2459 | 3.2392 | 3.2322 | 3.2248 | 3.217 | 3.2086 | 3.1996 | 3.1899 | 3.1795 | 3.1682 | 3.156 | 3.143 | 3.1291 | 3.1143 | 3.0986 | 3.0821 | 3.0648 | 3.0469 | 3.0283 | 3.0091 | 2.9895 | 2.9694 | 2.949 | 2.9284 | 2.9077 | 2.8868 | 2.866 | 2.8453 | 2.8247 | 2.8043 | 2.7842 | 2.7644 | 2.745 | 2.7261 | 2.7076 | 2.6897 | 2.6723 | 2.6556 | 2.6395 | 2.624 | 2.6093 | 2.5953 | 2.5821 | 2.5696 | 2.5579 | 2.5471 | 2.5372 | 2.5281 | 2.5199 | 2.5126 | 2.5062 | 2.5008 | 2.4963 | 2.4928 | 2.4903 | 2.4888 | 2.4883 | 2.4889 | 2.4905 | 2.4932 | 2.4969 | 2.5017 | 2.5077 | 2.5148 | 2.523 | 2.5323 | 2.5429 | 2.5546 | 2.5675 | 2.5817 | 2.597 | 2.6136 | 2.6313 | 2.6502 | 2.6702 | 2.6912 | 2.7134 | 2.7367 | 2.7612 | 2.7869 | 2.8139 | 2.8421 | 2.8716 | 2.9024 | 2.9346 | 2.968 | 3.0027 | 3.0387 | 3.0761 | 3.1146 | 3.1545 | 3.1956 | 3.2379 | 3.2814 | 3.3261 | 3.372 | 3.419 | 3.467 | 3.5161 | 3.5661 | 3.6171 | 3.6688 | 3.7213 | 3.7744 | 3.8281 | 3.8821 | 3.9364 | 3.9908 | 4.0452 | 4.0994 | 4.1532 | 4.2065 | 4.259 | 4.3106 | 4.3611 | 4.4101 | 4.4577 | 4.5034 | 4.5473 | 4.589 | 4.6285 | 4.6656 | 4.7004 | 4.7328 | 4.763 | 4.7913 | 4.8181 | 4.8442 | 4.8707 | 4.8997 | 4.9361 | 4.9996 | 5.0014 | 4.9797 | 4.9614 | 4.9426 | 4.9223 | 4.9003 | 4.8768 | 4.8523 | 4.9238 | 4.8014 | 4.7761 | 4.7522 | 4.7304 | 4.7116 | 4.6969 | 4.6872 | 4.6839 | 4.6882 | 4.7014 | 4.725 | 4.7605 | 4.8088 | 4.8709 | 4.9469 | 5.0355 | 5.134 | 5.2373 | 5.3381 | 5.4273 | 5.4957 | 5.5363 | 5.5469 | 5.5305 | 5.4955 | 5.453 | 5.4147 | 5.3907 | 5.3886 | 5.4125 | 5.4632 | 5.5369 | 5.6251 | 5.7142 | 5.7868 | 5.8249 | 5.8158 | 5.7561 | 5.6529 | 5.5211 | 5.3776 | 5.2376 | 5.112 | 5.0071 | 4.9263 | 4.8701 | 4.8381 | 4.8288 | 4.8408 | 4.8721 | 4.9209 | 4.9848 | 5.0615 | 5.1479 | 5.2406 | 5.3353 | 5.4271 | 5.5106 | 5.5805 | 5.6318 | 5.661 | 5.6667 | 5.6498 | 5.6141 | 5.5654 | 5.5108 | 5.4579 | 5.4136 | 5.3839 | 5.3732 | 5.3847 | 5.4203 | 5.4808 | 5.5661 | 5.6754 | 5.8073 | 5.9594 | 6.1289 | 6.312 | 6.504 | 6.6993 | 6.8917 | 7.0743 | 7.2404 | 7.3837 | 7.4995 | 7.5852 | 7.6405 | 7.6679 | 7.6724 | 7.6603 | 7.6393 | 7.6169 | 7.6003 | 7.5955 | 7.6076 | 7.6404 | 7.6964 | 7.7777 | 7.8855 | 8.0211 | 8.1855 | 8.3802 | 8.6066 | 8.8665 | 9.1609 | 9.4892 | 9.8471 | 10.224 | 10.6006 | 10.947 | 11.224 | 11.3887 | 11.4052 | 11.255 | 10.9433 | 10.4971 | 9.9564 | 9.3633 | 8.7545 | 8.1571 | 7.5889 | 7.0598 | 6.574 | 6.1321 | 5.7325 | 5.3724 | 5.0486 | 4.7579 | 4.497 | 4.2632 | 4.0538 | 3.8665 | 3.6995 | 3.551 | 3.4197 | 3.3045 | 3.2045 | 3.1191 | 3.0478 | 2.9904 | 2.9471 | 2.918 | 2.9038 | 2.9052 | 2.9236 | 2.9606 | 3.0181 | 3.0991 | 3.207 | 3.3461 | 3.5221 | 3.7423 | 4.0157 | 4.3543 | 4.7734 | 5.293 | 5.9393 | 6.7466 | 7.7599 | 9.0376 | 10.654 | 12.6981 | 15.2655 | 18.4282 | 22.1665 | 26.2447 | 30.0708 | 32.7084 | 33.2696 | 31.5276 | 28.0944 | 23.937 | 19.8258 | 16.1566 | 13.0421 | 10.45 | 8.2946 | 6.4825 | 4.9286 | 3.5609 | 2.3183 | 1.1477
494 | 3.3111 | 3.311 | 3.3105 | 3.3098 | 3.3087 | 3.3074 | 3.3058 | 3.3039 | 3.3017 | 3.2992 | 3.2966 | 3.2936 | 3.2905 | 3.2871 | 3.2835 | 3.2798 | 3.2758 | 3.2717 | 3.2675 | 3.2632 | 3.2587 | 3.2542 | 3.2495 | 3.2448 | 3.24 | 3.2352 | 3.2303 | 3.2254 | 3.2204 | 3.2153 | 3.2101 | 3.2047 | 3.1992 | 3.1934 | 3.1874 | 3.181 | 3.1742 | 3.167 | 3.1592 | 3.1509 | 3.1419 | 3.1322 | 3.1217 | 3.1105 | 3.0985 | 3.0856 | 3.0719 | 3.0575 | 3.0422 | 3.0263 | 3.0097 | 2.9924 | 2.9746 | 2.9563 | 2.9376 | 2.9186 | 2.8993 | 2.8798 | 2.8602 | 2.8405 | 2.8209 | 2.8013 | 2.7819 | 2.7627 | 2.7437 | 2.7251 | 2.7068 | 2.689 | 2.6716 | 2.6546 | 2.6382 | 2.6224 | 2.6072 | 2.5926 | 2.5786 | 2.5653 | 2.5528 | 2.5409 | 2.5299 | 2.5196 | 2.5101 | 2.5014 | 2.4935 | 2.4866 | 2.4804 | 2.4752 | 2.4709 | 2.4675 | 2.465 | 2.4635 | 2.4629 | 2.4633 | 2.4647 | 2.4672 | 2.4706 | 2.4751 | 2.4807 | 2.4873 | 2.495 | 2.5038 | 2.5137 | 2.5248 | 2.537 | 2.5503 | 2.5649 | 2.5806 | 2.5974 | 2.6154 | 2.6346 | 2.6547 | 2.676 | 2.6983 | 2.7217 | 2.7463 | 2.772 | 2.799 | 2.8272 | 2.8567 | 2.8874 | 2.9194 | 2.9527 | 2.9872 | 3.0229 | 3.0599 | 3.0982 | 3.1377 | 3.1783 | 3.2202 | 3.2632 | 3.3074 | 3.3527 | 3.3991 | 3.4465 | 3.495 | 3.5443 | 3.5945 | 3.6454 | 3.6971 | 3.7494 | 3.8021 | 3.8552 | 3.9086 | 3.962 | 4.0154 | 4.0686 | 4.1213 | 4.1735 | 4.225 | 4.2754 | 4.3248 | 4.3727 | 4.4191 | 4.4637 | 4.5063 | 4.5468 | 4.585 | 4.6208 | 4.6541 | 4.6848 | 4.713 | 4.7388 | 4.7624 | 4.7842 | 4.8047 | 4.825 | 4.8467 | 4.8737 | 4.9223 | 4.9211 | 4.8979 | 4.877 | 4.8554 | 4.8325 | 4.8082 | 4.7829 | 4.7571 | 4.7341 | 4.7046 | 4.6796 | 4.6566 | 4.6363 | 4.6197 | 4.6078 | 4.6017 | 4.6025 | 4.6117 | 4.6305 | 4.6604 | 4.7024 | 4.7577 | 4.8265 | 4.9084 | 5.0015 | 5.1018 | 5.2033 | 5.2977 | 5.3761 | 5.4304 | 5.4558 | 5.4529 | 5.4273 | 5.3889 | 5.3491 | 5.3186 | 5.3062 | 5.3178 | 5.3562 | 5.4201 | 5.5039 | 5.5968 | 5.6832 | 5.7449 | 5.7655 | 5.7358 | 5.6574 | 5.5417 | 5.4052 | 5.2646 | 5.1332 | 5.0196 | 4.9287 | 4.8622 | 4.82 | 4.801 | 4.8037 | 4.8263 | 4.8667 | 4.9229 | 4.9924 | 5.0724 | 5.1597 | 5.2504 | 5.3398 | 5.423 | 5.4948 | 5.5504 | 5.586 | 5.5995 | 5.5913 | 5.5641 | 5.5229 | 5.4742 | 5.4251 | 5.3826 | 5.3526 | 5.3401 | 5.3484 | 5.3797 | 5.4351 | 5.5147 | 5.618 | 5.7436 | 5.8894 | 6.0526 | 6.2298 | 6.4163 | 6.6069 | 6.7956 | 6.9758 | 7.1408 | 7.2847 | 7.4027 | 7.4917 | 7.5514 | 7.5837 | 7.593 | 7.5852 | 7.5674 | 7.547 | 7.5309 | 7.5249 | 7.5341 | 7.5622 | 7.612 | 7.6854 | 7.7838 | 7.9085 | 8.0606 | 8.2417 | 8.4534 | 8.6975 | 8.9752 | 9.2862 | 9.6265 | 9.9862 | 10.3466 | 10.6789 | 10.945 | 11.1032 | 11.1183 | 10.9721 | 10.6694 | 10.2362 | 9.711 | 9.1349 | 8.5434 | 7.963 | 7.4111 | 6.8972 | 6.4256 | 5.9968 | 5.6092 | 5.2603 | 4.9469 | 4.6658 | 4.4139 | 4.1886 | 3.9872 | 3.8076 | 3.648 | 3.5068 | 3.3828 | 3.2749 | 3.1823 | 3.1047 | 3.0416 | 2.9932 | 2.9596 | 2.9416 | 2.9398 | 2.9557 | 2.991 | 3.0481 | 3.13 | 3.2405 | 3.3848 | 3.5693 | 3.8025 | 4.0953 | 4.4621 | 4.9216 | 5.4989 | 6.227 | 7.1496 | 8.3241 | 9.8237 | 11.7361 | 14.1518 | 17.1273 | 20.6009 | 24.2518 | 27.379 | 29.0369 | 28.5834 | 26.2002 | 22.7256 | 19.0322 | 15.6516 | 12.781 | 10.4263 | 8.5168 | 6.9658 | 5.6937 | 4.6353 | 3.7389 | 2.9645 | 2.2803 | 1.6611 | 1.0863 | 0.538
495 | 3.2266 | 3.2265 | 3.2262 | 3.2256 | 3.2247 | 3.2237 | 3.2224 | 3.2209 | 3.2192 | 3.2173 | 3.2152 | 3.2129 | 3.2104 | 3.2078 | 3.205 | 3.202 | 3.1989 | 3.1957 | 3.1923 | 3.1889 | 3.1853 | 3.1816 | 3.1778 | 3.1739 | 3.1698 | 3.1657 | 3.1613 | 3.1568 | 3.1521 | 3.1472 | 3.142 | 3.1364 | 3.1306 | 3.1243 | 3.1175 | 3.1102 | 3.1024 | 3.0939 | 3.0849 | 3.0751 | 3.0646 | 3.0534 | 3.0414 | 3.0287 | 3.0153 | 3.0012 | 2.9865 | 2.9711 | 2.9551 | 2.9386 | 2.9216 | 2.9042 | 2.8864 | 2.8684 | 2.8502 | 2.8318 | 2.8133 | 2.7948 | 2.7763 | 2.7579 | 2.7397 | 2.7216 | 2.7038 | 2.6863 | 2.6692 | 2.6524 | 2.636 | 2.6201 | 2.6046 | 2.5897 | 2.5754 | 2.5616 | 2.5484 | 2.5359 | 2.524 | 2.5128 | 2.5023 | 2.4925 | 2.4835 | 2.4753 | 2.4678 | 2.4611 | 2.4553 | 2.4503 | 2.4461 | 2.4428 | 2.4404 | 2.4389 | 2.4383 | 2.4386 | 2.4399 | 2.4421 | 2.4453 | 2.4495 | 2.4547 | 2.4609 | 2.4682 | 2.4765 | 2.4859 | 2.4963 | 2.5079 | 2.5205 | 2.5343 | 2.5492 | 2.5652 | 2.5824 | 2.6007 | 2.62 | 2.6403 | 2.6617 | 2.6842 | 2.7077 | 2.7324 | 2.7581 | 2.7851 | 2.8133 | 2.8427 | 2.8733 | 2.9051 | 2.9382 | 2.9725 | 3.008 | 3.0447 | 3.0826 | 3.1217 | 3.162 | 3.2034 | 3.246 | 3.2897 | 3.3344 | 3.3802 | 3.427 | 3.4748 | 3.5234 | 3.5728 | 3.623 | 3.6739 | 3.7253 | 3.7772 | 3.8294 | 3.8818 | 3.9343 | 3.9866 | 4.0388 | 4.0905 | 4.1416 | 4.1919 | 4.2413 | 4.2894 | 4.3362 | 4.3814 | 4.4249 | 4.4663 | 4.5056 | 4.5425 | 4.577 | 4.6089 | 4.6381 | 4.6645 | 4.6883 | 4.7094 | 4.7282 | 4.7448 | 4.7599 | 4.7741 | 4.789 | 4.8077 | 4.8441 | 4.8396 | 4.8147 | 4.7913 | 4.7674 | 4.7424 | 4.7163 | 4.6896 | 4.6635 | 4.6369 | 4.6104 | 4.5864 | 4.5648 | 4.5466 | 4.5328 | 4.5243 | 4.5222 | 4.5279 | 4.5425 | 4.5674 | 4.6038 | 4.6528 | 4.715 | 4.7905 | 4.8778 | 4.9743 | 5.0749 | 5.1726 | 5.2588 | 5.3249 | 5.3645 | 5.3756 | 5.3613 | 5.3294 | 5.2905 | 5.2557 | 5.2347 | 5.2349 | 5.2608 | 5.3132 | 5.3893 | 5.4812 | 5.576 | 5.6564 | 5.7042 | 5.7055 | 5.6555 | 5.5608 | 5.4359 | 5.2981 | 5.1629 | 5.0416 | 4.9408 | 4.8636 | 4.8108 | 4.7817 | 4.7748 | 4.7883 | 4.8203 | 4.8685 | 4.9308 | 5.0043 | 5.0861 | 5.1725 | 5.2592 | 5.3416 | 5.4148 | 5.474 | 5.5153 | 5.5362 | 5.5362 | 5.5174 | 5.4837 | 5.4411 | 5.3962 | 5.3558 | 5.326 | 5.3119 | 5.3172 | 5.3444 | 5.3948 | 5.4689 | 5.5662 | 5.6856 | 5.8251 | 5.9822 | 6.1535 | 6.3346 | 6.5206 | 6.7056 | 6.8833 | 7.0474 | 7.1918 | 7.3117 | 7.404 | 7.4679 | 7.5049 | 7.5188 | 7.5152 | 7.5006 | 7.4821 | 7.4663 | 7.4591 | 7.4653 | 7.4888 | 7.5324 | 7.598 | 7.6871 | 7.8011 | 7.9412 | 8.109 | 8.3064 | 8.5351 | 8.7968 | 9.0912 | 9.4149 | 9.7584 | 10.104 | 10.4239 | 10.6812 | 10.8352 | 10.8515 | 10.7115 | 10.4194 | 9.9999 | 9.4903 | 8.9305 | 8.3551 | 7.7903 | 7.2529 | 6.7527 | 6.2937 | 5.8766 | 5.4998 | 5.1608 | 4.8567 | 4.5842 | 4.3404 | 4.1227 | 3.9286 | 3.7561 | 3.6034 | 3.4689 | 3.3517 | 3.2507 | 3.1653 | 3.0951 | 3.0402 | 3.0005 | 2.9768 | 2.9699 | 2.9809 | 3.0119 | 3.0651 | 3.1438 | 3.252 | 3.3952 | 3.5803 | 3.8167 | 4.1162 | 4.4948 | 4.9738 | 5.5813 | 6.3549 | 7.3446 | 8.6152 | 10.2464 | 12.3257 | 14.9197 | 18.0046 | 21.3369 | 24.3179 | 26.0632 | 25.8893 | 23.8718 | 20.769 | 17.4221 | 14.3539 | 11.7601 | 9.6477 | 7.9501 | 6.5856 | 5.4802 | 4.574 | 3.8203 | 3.1834 | 2.636 | 2.1573 | 1.7309 | 1.3439 | 0.9857 | 0.6473 | 0.3211
496 | 3.1512 | 3.1511 | 3.1508 | 3.1504 | 3.1497 | 3.1489 | 3.1479 | 3.1467 | 3.1453 | 3.1438 | 3.1421 | 3.1402 | 3.1382 | 3.1361 | 3.1338 | 3.1313 | 3.1287 | 3.126 | 3.1231 | 3.12 | 3.1168 | 3.1134 | 3.1099 | 3.1061 | 3.1021 | 3.0979 | 3.0934 | 3.0886 | 3.0834 | 3.0779 | 3.0719 | 3.0656 | 3.0587 | 3.0513 | 3.0433 | 3.0348 | 3.0256 | 3.0158 | 3.0054 | 2.9942 | 2.9825 | 2.9701 | 2.957 | 2.9434 | 2.9291 | 2.9144 | 2.8991 | 2.8834 | 2.8674 | 2.8509 | 2.8342 | 2.8173 | 2.8001 | 2.7829 | 2.7656 | 2.7483 | 2.731 | 2.7138 | 2.6968 | 2.6799 | 2.6633 | 2.6469 | 2.6308 | 2.6151 | 2.5998 | 2.5849 | 2.5705 | 2.5565 | 2.543 | 2.5301 | 2.5178 | 2.506 | 2.4948 | 2.4843 | 2.4744 | 2.4652 | 2.4567 | 2.4489 | 2.4419 | 2.4355 | 2.43 | 2.4252 | 2.4213 | 2.4182 | 2.4159 | 2.4144 | 2.4138 | 2.4141 | 2.4153 | 2.4174 | 2.4204 | 2.4243 | 2.4292 | 2.4351 | 2.4419 | 2.4498 | 2.4587 | 2.4686 | 2.4795 | 2.4915 | 2.5046 | 2.5188 | 2.534 | 2.5504 | 2.5678 | 2.5863 | 2.6058 | 2.6263 | 2.6479 | 2.6704 | 2.694 | 2.7187 | 2.7446 | 2.7715 | 2.7997 | 2.829 | 2.8595 | 2.8912 | 2.924 | 2.9581 | 2.9933 | 3.0297 | 3.0673 | 3.106 | 3.1459 | 3.1869 | 3.229 | 3.2721 | 3.3163 | 3.3615 | 3.4077 | 3.4548 | 3.5027 | 3.5514 | 3.6009 | 3.6509 | 3.7015 | 3.7525 | 3.8038 | 3.8552 | 3.9067 | 3.9581 | 4.0091 | 4.0598 | 4.1098 | 4.159 | 4.2072 | 4.2542 | 4.2998 | 4.3438 | 4.386 | 4.4263 | 4.4643 | 4.5 | 4.5331 | 4.5636 | 4.5913 | 4.6162 | 4.6382 | 4.6574 | 4.6738 | 4.6876 | 4.6991 | 4.7087 | 4.7171 | 4.7257 | 4.7371 | 4.7633 | 4.7556 | 4.7289 | 4.7035 | 4.6775 | 4.6508 | 4.6235 | 4.596 | 4.5732 | 4.5425 | 4.5173 | 4.4945 | 4.4749 | 4.4593 | 4.4485 | 4.4438 | 4.4461 | 4.4568 | 4.477 | 4.5081 | 4.551 | 4.6067 | 4.6754 | 4.7565 | 4.8479 | 4.9459 | 5.0444 | 5.1358 | 5.2114 | 5.2637 | 5.2886 | 5.2866 | 5.2633 | 5.2279 | 5.1913 | 5.1637 | 5.1537 | 5.1671 | 5.2069 | 5.2725 | 5.3589 | 5.4562 | 5.5494 | 5.6201 | 5.6512 | 5.6322 | 5.5634 | 5.4556 | 5.3253 | 5.1898 | 5.0627 | 4.9531 | 4.8657 | 4.8024 | 4.7629 | 4.7462 | 4.7505 | 4.7738 | 4.814 | 4.8688 | 4.9356 | 5.0115 | 5.0932 | 5.1767 | 5.2576 | 5.3313 | 5.3932 | 5.4393 | 5.4667 | 5.4744 | 5.4635 | 5.4373 | 5.401 | 5.3607 | 5.323 | 5.2939 | 5.2786 | 5.2813 | 5.3047 | 5.3504 | 5.4191 | 5.5106 | 5.6238 | 5.7571 | 5.9081 | 6.0734 | 6.2492 | 6.4305 | 6.6118 | 6.787 | 6.9499 | 7.0946 | 7.2164 | 7.3118 | 7.3798 | 7.4214 | 7.4399 | 7.4403 | 7.4289 | 7.4123 | 7.3968 | 7.3884 | 7.3917 | 7.4106 | 7.4478 | 7.5056 | 7.5854 | 7.6886 | 7.8165 | 7.971 | 8.1538 | 8.3671 | 8.6125 | 8.8902 | 9.1971 | 9.5246 | 9.8559 | 10.1643 | 10.4142 | 10.5661 | 10.5859 | 10.4547 | 10.1755 | 9.7715 | 9.2786 | 8.7356 | 8.1765 | 7.6268 | 7.1036 | 6.6164 | 6.1693 | 5.763 | 5.3963 | 5.0666 | 4.771 | 4.5066 | 4.2703 | 4.0597 | 3.8724 | 3.7064 | 3.5601 | 3.432 | 3.321 | 3.2265 | 3.1479 | 3.0849 | 3.0376 | 3.0065 | 2.9923 | 2.9963 | 3.0202 | 3.0663 | 3.1378 | 3.2388 | 3.3747 | 3.5527 | 3.7822 | 4.0756 | 4.4493 | 4.9256 | 5.534 | 6.3142 | 7.3185 | 8.6144 | 10.2818 | 12.4 | 15.0052 | 17.9974 | 20.9983 | 23.2804 | 24.026 | 22.9193 | 20.4262 | 17.3746 | 14.4117 | 11.8427 | 9.7332 | 8.0397 | 6.6868 | 5.6009 | 4.7208 | 3.9984 | 3.3971 | 2.8891 | 2.4536 | 2.0744 | 1.7392 | 1.4382 | 1.1637 | 0.9095 | 0.6703 | 0.4416 | 0.2194
497 | 3.0845 | 3.0844 | 3.0842 | 3.0838 | 3.0832 | 3.0825 | 3.0816 | 3.0806 | 3.0794 | 3.078 | 3.0765 | 3.0748 | 3.073 | 3.0709 | 3.0688 | 3.0664 | 3.0639 | 3.0611 | 3.0582 | 3.055 | 3.0516 | 3.048 | 3.0441 | 3.0398 | 3.0353 | 3.0304 | 3.0252 | 3.0195 | 3.0134 | 3.0069 | 2.9999 | 2.9923 | 2.9843 | 2.9756 | 2.9664 | 2.9566 | 2.9463 | 2.9354 | 2.9238 | 2.9118 | 2.8992 | 2.8861 | 2.8725 | 2.8584 | 2.8439 | 2.8291 | 2.8139 | 2.7985 | 2.7828 | 2.7669 | 2.7509 | 2.7348 | 2.7187 | 2.7025 | 2.6864 | 2.6704 | 2.6546 | 2.6389 | 2.6234 | 2.6081 | 2.5932 | 2.5786 | 2.5643 | 2.5504 | 2.5369 | 2.5239 | 2.5113 | 2.4992 | 2.4877 | 2.4766 | 2.4662 | 2.4563 | 2.4471 | 2.4384 | 2.4304 | 2.4231 | 2.4165 | 2.4106 | 2.4054 | 2.4009 | 2.3972 | 2.3942 | 2.392 | 2.3907 | 2.3901 | 2.3904 | 2.3915 | 2.3935 | 2.3963 | 2.4001 | 2.4047 | 2.4103 | 2.4168 | 2.4242 | 2.4327 | 2.4421 | 2.4525 | 2.4639 | 2.4763 | 2.4898 | 2.5043 | 2.5199 | 2.5365 | 2.5542 | 2.5729 | 2.5926 | 2.6133 | 2.635 | 2.6576 | 2.6813 | 2.706 | 2.7319 | 2.7588 | 2.7869 | 2.8161 | 2.8465 | 2.878 | 2.9107 | 2.9445 | 2.9795 | 3.0156 | 3.0528 | 3.0912 | 3.1306 | 3.1712 | 3.2128 | 3.2554 | 3.2991 | 3.3437 | 3.3893 | 3.4357 | 3.4829 | 3.5309 | 3.5796 | 3.6288 | 3.6786 | 3.7287 | 3.779 | 3.8295 | 3.88 | 3.9304 | 3.9804 | 4.03 | 4.0789 | 4.127 | 4.174 | 4.2199 | 4.2643 | 4.3071 | 4.3481 | 4.3871 | 4.4239 | 4.4583 | 4.4901 | 4.5193 | 4.5457 | 4.5691 | 4.5896 | 4.607 | 4.6215 | 4.6332 | 4.6421 | 4.6486 | 4.653 | 4.6561 | 4.6589 | 4.6639 | 4.6815 | 4.6707 | 4.6425 | 4.6154 | 4.5879 | 4.5599 | 4.5319 | 4.5042 | 4.5286 | 4.4515 | 4.4276 | 4.4068 | 4.3896 | 4.377 | 4.37 | 4.3695 | 4.3767 | 4.3929 | 4.4191 | 4.4567 | 4.5064 | 4.5688 | 4.6438 | 4.7299 | 4.8244 | 4.9224 | 5.017 | 5.1001 | 5.1637 | 5.2019 | 5.2129 | 5.1998 | 5.1702 | 5.1342 | 5.1021 | 5.0835 | 5.0854 | 5.1125 | 5.1661 | 5.2439 | 5.339 | 5.4391 | 5.5274 | 5.5854 | 5.5978 | 5.5587 | 5.4731 | 5.3554 | 5.2232 | 5.0926 | 4.975 | 4.8776 | 4.8034 | 4.7533 | 4.7263 | 4.7209 | 4.7352 | 4.7671 | 4.8143 | 4.8743 | 4.9442 | 5.021 | 5.101 | 5.18 | 5.2537 | 5.3177 | 5.3679 | 5.4012 | 5.416 | 5.4129 | 5.3942 | 5.3643 | 5.3289 | 5.2942 | 5.2662 | 5.2502 | 5.2505 | 5.2703 | 5.3114 | 5.3749 | 5.4606 | 5.5678 | 5.6949 | 5.8398 | 5.9993 | 6.1697 | 6.3464 | 6.5239 | 6.6966 | 6.8583 | 7.0034 | 7.1268 | 7.2252 | 7.2971 | 7.3431 | 7.366 | 7.3705 | 7.3622 | 7.3474 | 7.3323 | 7.3226 | 7.323 | 7.3373 | 7.3684 | 7.4185 | 7.4891 | 7.5818 | 7.698 | 7.8394 | 8.0082 | 8.2065 | 8.4362 | 8.6979 | 8.9888 | 9.3012 | 9.6193 | 9.9175 | 10.1618 | 10.3134 | 10.3386 | 10.2179 | 9.9529 | 9.565 | 9.0888 | 8.562 | 8.018 | 7.4824 | 6.9718 | 6.4961 | 6.0595 | 5.6629 | 5.305 | 4.9835 | 4.6955 | 4.4382 | 4.2086 | 4.0044 | 3.8232 | 3.6632 | 3.5227 | 3.4004 | 3.2954 | 3.207 | 3.1347 | 3.0785 | 3.0387 | 3.016 | 3.0113 | 3.0262 | 3.063 | 3.1247 | 3.2151 | 3.3396 | 3.5049 | 3.7204 | 3.9982 | 4.3546 | 4.8113 | 5.3978 | 6.1536 | 7.1306 | 8.3952 | 10.0245 | 12.0895 | 14.6058 | 17.4314 | 20.1293 | 21.9525 | 22.1945 | 20.7535 | 18.2195 | 15.3652 | 12.708 | 10.4554 | 8.6272 | 7.1675 | 6.0038 | 5.0702 | 4.3131 | 3.6914 | 3.1738 | 2.7368 | 2.3627 | 2.0379 | 1.752 | 1.497 | 1.2664 | 1.0551 | 0.859 | 0.6746 | 0.499 | 0.3295 | 0.1639
498 | 3.0196 | 3.0195 | 3.0193 | 3.0189 | 3.0183 | 3.0175 | 3.0166 | 3.0156 | 3.0143 | 3.0129 | 3.0113 | 3.0095 | 3.0075 | 3.0053 | 3.0028 | 3.0002 | 2.9973 | 2.9942 | 2.9908 | 2.9871 | 2.9832 | 2.9789 | 2.9742 | 2.9692 | 2.9638 | 2.9581 | 2.9519 | 2.9452 | 2.9381 | 2.9305 | 2.9224 | 2.9138 | 2.9048 | 2.8952 | 2.8851 | 2.8744 | 2.8634 | 2.8518 | 2.8398 | 2.8273 | 2.8144 | 2.8012 | 2.7876 | 2.7737 | 2.7596 | 2.7452 | 2.7306 | 2.7158 | 2.701 | 2.6861 | 2.6711 | 2.6562 | 2.6413 | 2.6265 | 2.6118 | 2.5973 | 2.5829 | 2.5688 | 2.555 | 2.5414 | 2.5282 | 2.5153 | 2.5028 | 2.4907 | 2.4791 | 2.4678 | 2.4571 | 2.4469 | 2.4371 | 2.4279 | 2.4193 | 2.4113 | 2.4038 | 2.397 | 2.3908 | 2.3853 | 2.3805 | 2.3763 | 2.3728 | 2.3701 | 2.3681 | 2.3668 | 2.3664 | 2.3667 | 2.3678 | 2.3697 | 2.3724 | 2.376 | 2.3804 | 2.3858 | 2.392 | 2.3991 | 2.4071 | 2.416 | 2.4259 | 2.4368 | 2.4487 | 2.4615 | 2.4754 | 2.4902 | 2.5061 | 2.523 | 2.5409 | 2.5598 | 2.5797 | 2.6005 | 2.6223 | 2.645 | 2.6687 | 2.6935 | 2.7193 | 2.7462 | 2.7743 | 2.8034 | 2.8336 | 2.865 | 2.8974 | 2.931 | 2.9657 | 3.0015 | 3.0384 | 3.0764 | 3.1154 | 3.1555 | 3.1966 | 3.2388 | 3.2819 | 3.3259 | 3.3708 | 3.4166 | 3.4632 | 3.5104 | 3.5583 | 3.6068 | 3.6556 | 3.7049 | 3.7543 | 3.8038 | 3.8534 | 3.9027 | 3.9516 | 4.0001 | 4.0479 | 4.0948 | 4.1407 | 4.1853 | 4.2286 | 4.2701 | 4.3099 | 4.3476 | 4.3832 | 4.4163 | 4.4469 | 4.4748 | 4.4998 | 4.5219 | 4.5409 | 4.5568 | 4.5697 | 4.5796 | 4.5865 | 4.5906 | 4.5923 | 4.5918 | 4.5899 | 4.5875 | 4.5869 | 4.5973 | 4.5838 | 4.5543 | 4.5258 | 4.4972 | 4.4685 | 4.4401 | 4.4128 | 4.3885 | 4.3617 | 4.3396 | 4.321 | 4.3067 | 4.2975 | 4.2943 | 4.2984 | 4.3107 | 4.3324 | 4.3648 | 4.4087 | 4.4648 | 4.5334 | 4.6137 | 4.7036 | 4.7993 | 4.8949 | 4.9831 | 5.0558 | 5.1059 | 5.1298 | 5.1282 | 5.1064 | 5.0733 | 5.0391 | 5.0138 | 5.0055 | 5.0201 | 5.0608 | 5.1273 | 5.2158 | 5.3169 | 5.4165 | 5.4964 | 5.5386 | 5.5311 | 5.4729 | 5.3735 | 5.2498 | 5.1192 | 4.996 | 4.8896 | 4.805 | 4.7442 | 4.7068 | 4.6916 | 4.6968 | 4.7201 | 4.7595 | 4.8123 | 4.876 | 4.9475 | 5.0235 | 5.1 | 5.173 | 5.2382 | 5.2916 | 5.3299 | 5.3512 | 5.3552 | 5.3438 | 5.3204 | 5.2902 | 5.2589 | 5.2324 | 5.2162 | 5.2146 | 5.2312 | 5.2681 | 5.3264 | 5.4065 | 5.5078 | 5.6289 | 5.7677 | 5.9215 | 6.0865 | 6.2584 | 6.4322 | 6.6022 | 6.7626 | 6.9077 | 7.0326 | 7.1338 | 7.2094 | 7.2597 | 7.287 | 7.2954 | 7.2902 | 7.2773 | 7.2627 | 7.2518 | 7.2494 | 7.2592 | 7.2842 | 7.3266 | 7.3882 | 7.4703 | 7.5747 | 7.7032 | 7.8578 | 8.0411 | 8.255 | 8.5005 | 8.7754 | 9.0727 | 9.3776 | 9.6662 | 9.9056 | 10.0583 | 10.0906 | 9.9822 | 9.7331 | 9.3628 | 8.9044 | 8.3944 | 7.8658 | 7.344 | 6.8459 | 6.3813 | 5.9547 | 5.5672 | 5.2176 | 4.9038 | 4.6229 | 4.3722 | 4.1489 | 3.9506 | 3.7751 | 3.6206 | 3.4855 | 3.3687 | 3.2692 | 3.1864 | 3.1201 | 3.0704 | 3.0376 | 3.0228 | 3.0271 | 3.0527 | 3.1021 | 3.1791 | 3.2884 | 3.4366 | 3.6321 | 3.8864 | 4.2149 | 4.6382 | 5.184 | 5.8897 | 6.8049 | 7.9924 | 9.5254 | 11.4702 | 13.8376 | 16.4827 | 18.9751 | 20.5978 | 20.7067 | 19.2585 | 16.8437 | 14.182 | 11.7339 | 9.6729 | 8.007 | 6.6798 | 5.6232 | 4.776 | 4.0895 | 3.5261 | 3.0574 | 2.6623 | 2.3245 | 2.0321 | 1.7756 | 1.5477 | 1.3428 | 1.1564 | 0.9848 | 0.8252 | 0.6749 | 0.532 | 0.3945 | 0.261 | 0.13
499 | 2.9554 | 2.9553 | 2.955 | 2.9546 | 2.9539 | 2.953 | 2.952 | 2.9507 | 2.9493 | 2.9476 | 2.9457 | 2.9436 | 2.9412 | 2.9386 | 2.9357 | 2.9326 | 2.9291 | 2.9254 | 2.9214 | 2.917 | 2.9123 | 2.9072 | 2.9018 | 2.8959 | 2.8897 | 2.8831 | 2.876 | 2.8685 | 2.8605 | 2.8521 | 2.8433 | 2.834 | 2.8243 | 2.8142 | 2.8036 | 2.7926 | 2.7813 | 2.7696 | 2.7575 | 2.7451 | 2.7325 | 2.7196 | 2.7064 | 2.6931 | 2.6796 | 2.666 | 2.6523 | 2.6385 | 2.6248 | 2.611 | 2.5973 | 2.5836 | 2.5701 | 2.5567 | 2.5435 | 2.5305 | 2.5178 | 2.5053 | 2.4931 | 2.4812 | 2.4696 | 2.4584 | 2.4477 | 2.4373 | 2.4273 | 2.4179 | 2.4089 | 2.4003 | 2.3924 | 2.3849 | 2.378 | 2.3717 | 2.366 | 2.3609 | 2.3564 | 2.3525 | 2.3494 | 2.3469 | 2.345 | 2.3439 | 2.3435 | 2.3439 | 2.345 | 2.3469 | 2.3495 | 2.353 | 2.3573 | 2.3624 | 2.3683 | 2.3751 | 2.3828 | 2.3913 | 2.4008 | 2.4112 | 2.4225 | 2.4347 | 2.448 | 2.4622 | 2.4773 | 2.4935 | 2.5107 | 2.5288 | 2.5478 | 2.5678 | 2.5888 | 2.6106 | 2.6334 | 2.6572 | 2.682 | 2.7078 | 2.7347 | 2.7626 | 2.7917 | 2.8218 | 2.8529 | 2.8852 | 2.9185 | 2.9529 | 2.9884 | 3.025 | 3.0626 | 3.1012 | 3.1409 | 3.1815 | 3.2231 | 3.2657 | 3.3092 | 3.3535 | 3.3986 | 3.4445 | 3.491 | 3.5381 | 3.5858 | 3.6338 | 3.6822 | 3.7307 | 3.7793 | 3.8278 | 3.8761 | 3.924 | 3.9713 | 4.018 | 4.0638 | 4.1085 | 4.152 | 4.194 | 4.2343 | 4.2729 | 4.3094 | 4.3436 | 4.3755 | 4.4049 | 4.4315 | 4.4552 | 4.476 | 4.4937 | 4.5083 | 4.5198 | 4.5281 | 4.5334 | 4.5357 | 4.5353 | 4.5324 | 4.5274 | 4.521 | 4.514 | 4.5086 | 4.513 | 4.4972 | 4.4668 | 4.4373 | 4.4081 | 4.3792 | 4.351 | 4.3249 | 4.2995 | 4.276 | 4.2562 | 4.2404 | 4.2293 | 4.2239 | 4.2252 | 4.2341 | 4.2519 | 4.2797 | 4.3183 | 4.3688 | 4.4315 | 4.506 | 4.591 | 4.6836 | 4.7789 | 4.8704 | 4.9504 | 5.0112 | 5.0476 | 5.058 | 5.0456 | 5.0177 | 4.9838 | 4.9539 | 4.937 | 4.9401 | 4.9678 | 5.0219 | 5.1008 | 5.1983 | 5.3033 | 5.3994 | 5.4678 | 5.4921 | 5.4645 | 5.3889 | 5.2788 | 5.1523 | 5.0258 | 4.9115 | 4.8168 | 4.7451 | 4.6968 | 4.6714 | 4.6669 | 4.6814 | 4.7127 | 4.7582 | 4.8155 | 4.8815 | 4.9532 | 5.0269 | 5.0987 | 5.1645 | 5.2205 | 5.2632 | 5.2904 | 5.3013 | 5.2969 | 5.28 | 5.2552 | 5.2276 | 5.2031 | 5.187 | 5.184 | 5.1976 | 5.2304 | 5.2839 | 5.3585 | 5.454 | 5.569 | 5.7019 | 5.8499 | 6.0096 | 6.1768 | 6.3468 | 6.5141 | 6.673 | 6.8181 | 6.9444 | 7.0482 | 7.1273 | 7.1818 | 7.2133 | 7.2256 | 7.2234 | 7.2125 | 7.1983 | 7.1864 | 7.1813 | 7.1868 | 7.2059 | 7.2409 | 7.2936 | 7.3656 | 7.4586 | 7.5745 | 7.7156 | 7.8844 | 8.0832 | 8.3131 | 8.5727 | 8.8556 | 9.1483 | 9.4282 | 9.6639 | 9.8189 | 9.8595 | 9.7646 | 9.5323 | 9.1801 | 8.7393 | 8.2456 | 7.7316 | 7.2225 | 6.7356 | 6.2809 | 5.8631 | 5.4836 | 5.1412 | 4.8341 | 4.5594 | 4.3145 | 4.0968 | 3.9038 | 3.7334 | 3.5839 | 3.4537 | 3.3419 | 3.2474 | 3.1699 | 3.1093 | 3.0656 | 3.0397 | 3.0325 | 3.0457 | 3.0817 | 3.1438 | 3.2362 | 3.3647 | 3.5372 | 3.764 | 4.059 | 4.4411 | 4.9355 | 5.5766 | 6.4097 | 7.493 | 8.8954 | 10.6815 | 12.8701 | 15.3431 | 17.7209 | 19.3408 | 19.567 | 18.3033 | 16.0767 | 13.5755 | 11.2559 | 9.2967 | 7.7117 | 6.4497 | 5.4461 | 4.6427 | 3.9927 | 3.4602 | 3.0182 | 2.6463 | 2.3293 | 2.0555 | 1.8162 | 1.6044 | 1.4148 | 1.2432 | 1.0861 | 0.941 | 0.8055 | 0.6778 | 0.5564 | 0.4398 | 0.3268 | 0.2166 | 0.1079
500 | 2.8863 | 2.8862 | 2.8859 | 2.8853 | 2.8846 | 2.8835 | 2.8823 | 2.8808 | 2.879 | 2.8771 | 2.8748 | 2.8723 | 2.8695 | 2.8664 | 2.8631 | 2.8594 | 2.8554 | 2.8511 | 2.8465 | 2.8415 | 2.8362 | 2.8305 | 2.8244 | 2.8179 | 2.8111 | 2.8039 | 2.7963 | 2.7883 | 2.7799 | 2.7711 | 2.7619 | 2.7524 | 2.7425 | 2.7323 | 2.7218 | 2.7109 | 2.6997 | 2.6883 | 2.6767 | 2.6648 | 2.6527 | 2.6405 | 2.6282 | 2.6157 | 2.6032 | 2.5906 | 2.578 | 2.5654 | 2.5529 | 2.5404 | 2.528 | 2.5158 | 2.5037 | 2.4918 | 2.4801 | 2.4687 | 2.4575 | 2.4466 | 2.436 | 2.4257 | 2.4158 | 2.4063 | 2.3972 | 2.3884 | 2.3802 | 2.3724 | 2.365 | 2.3582 | 2.3518 | 2.346 | 2.3408 | 2.3361 | 2.332 | 2.3285 | 2.3256 | 2.3234 | 2.3218 | 2.3209 | 2.3206 | 2.3211 | 2.3222 | 2.3241 | 2.3267 | 2.3301 | 2.3342 | 2.3391 | 2.3448 | 2.3514 | 2.3587 | 2.3669 | 2.376 | 2.3859 | 2.3967 | 2.4085 | 2.4211 | 2.4347 | 2.4492 | 2.4647 | 2.4811 | 2.4985 | 2.5168 | 2.536 | 2.5561 | 2.5772 | 2.5991 | 2.622 | 2.6458 | 2.6706 | 2.6964 | 2.7232 | 2.751 | 2.7799 | 2.8099 | 2.8409 | 2.8729 | 2.906 | 2.9401 | 2.9753 | 3.0115 | 3.0487 | 3.0869 | 3.1261 | 3.1663 | 3.2074 | 3.2494 | 3.2923 | 3.336 | 3.3805 | 3.4256 | 3.4714 | 3.5178 | 3.5646 | 3.6118 | 3.6592 | 3.7068 | 3.7545 | 3.802 | 3.8492 | 3.896 | 3.9423 | 3.9878 | 4.0324 | 4.076 | 4.1182 | 4.159 | 4.1981 | 4.2354 | 4.2707 | 4.3037 | 4.3343 | 4.3624 | 4.3878 | 4.4103 | 4.4298 | 4.4462 | 4.4596 | 4.4697 | 4.4767 | 4.4806 | 4.4815 | 4.4795 | 4.4747 | 4.4676 | 4.4585 | 4.448 | 4.4371 | 4.4276 | 4.4269 | 4.4093 | 4.3782 | 4.3481 | 4.3187 | 4.29 | 4.2625 | 4.2415 | 4.2132 | 4.1921 | 4.1749 | 4.1621 | 4.1546 | 4.1532 | 4.159 | 4.1731 | 4.1964 | 4.2301 | 4.275 | 4.3317 | 4.4002 | 4.4798 | 4.5681 | 4.6615 | 4.7542 | 4.8392 | 4.9087 | 4.9564 | 4.9789 | 4.9771 | 4.9562 | 4.9248 | 4.8926 | 4.869 | 4.8619 | 4.8771 | 4.918 | 4.985 | 5.0747 | 5.1791 | 5.2847 | 5.3736 | 5.4273 | 5.4321 | 5.3851 | 5.2949 | 5.1779 | 5.052 | 4.9323 | 4.8287 | 4.7464 | 4.6874 | 4.6515 | 4.6372 | 4.6427 | 4.6656 | 4.7036 | 4.7541 | 4.8143 | 4.8813 | 4.9516 | 5.0215 | 5.0873 | 5.145 | 5.1912 | 5.2235 | 5.2406 | 5.2428 | 5.2323 | 5.213 | 5.1895 | 5.1674 | 5.152 | 5.1479 | 5.159 | 5.1881 | 5.2369 | 5.3063 | 5.396 | 5.5052 | 5.6321 | 5.7744 | 5.9287 | 6.0912 | 6.2573 | 6.4218 | 6.5791 | 6.724 | 6.8514 | 6.9575 | 7.0401 | 7.0985 | 7.1342 | 7.1503 | 7.1513 | 7.1423 | 7.1288 | 7.1159 | 7.1082 | 7.1095 | 7.1229 | 7.1506 | 7.1947 | 7.2566 | 7.3383 | 7.4418 | 7.5693 | 7.7236 | 7.9071 | 8.1214 | 8.3655 | 8.6338 | 8.9142 | 9.1855 | 9.4178 | 9.5758 | 9.6259 | 9.5458 | 9.3317 | 8.9989 | 8.5769 | 8.1003 | 7.6011 | 7.1049 | 6.6291 | 6.184 | 5.7748 | 5.4028 | 5.0673 | 4.7664 | 4.4976 | 4.2581 | 4.0455 | 3.8574 | 3.6918 | 3.5469 | 3.4213 | 3.314 | 3.2243 | 3.1517 | 3.0962 | 3.0582 | 3.0385 | 3.0384 | 3.0599 | 3.1058 | 3.1798 | 3.287 | 3.4342 | 3.6304 | 3.8881 | 4.2238 | 4.6598 | 5.2264 | 5.964 | 6.9252 | 8.1733 | 9.7729 | 11.7562 | 14.0488 | 16.3513 | 18.0803 | 18.5886 | 17.654 | 15.6823 | 13.3341 | 11.0963 | 9.1819 | 7.6252 | 6.3843 | 5.3984 | 4.6109 | 3.9755 | 3.4566 | 3.0271 | 2.667 | 2.3609 | 2.0976 | 1.8682 | 1.6659 | 1.4856 | 1.3231 | 1.1752 | 1.0392 | 0.9129 | 0.7947 | 0.683 | 0.5767 | 0.4747 | 0.376 | 0.2799 | 0.1857 | 0.0926
501 | 2.8147 | 2.8146 | 2.8142 | 2.8136 | 2.8127 | 2.8115 | 2.8101 | 2.8084 | 2.8064 | 2.8041 | 2.8016 | 2.7987 | 2.7956 | 2.7921 | 2.7884 | 2.7843 | 2.7799 | 2.7752 | 2.7702 | 2.7648 | 2.759 | 2.753 | 2.7465 | 2.7397 | 2.7326 | 2.7251 | 2.7173 | 2.7092 | 2.7007 | 2.6919 | 2.6828 | 2.6734 | 2.6637 | 2.6537 | 2.6435 | 2.6331 | 2.6225 | 2.6117 | 2.6007 | 2.5895 | 2.5783 | 2.567 | 2.5556 | 2.5441 | 2.5327 | 2.5212 | 2.5098 | 2.4985 | 2.4873 | 2.4761 | 2.4651 | 2.4543 | 2.4436 | 2.4332 | 2.423 | 2.4131 | 2.4034 | 2.394 | 2.385 | 2.3763 | 2.3679 | 2.3599 | 2.3524 | 2.3452 | 2.3385 | 2.3323 | 2.3265 | 2.3212 | 2.3165 | 2.3122 | 2.3085 | 2.3054 | 2.3028 | 2.3008 | 2.2995 | 2.2987 | 2.2986 | 2.2992 | 2.3004 | 2.3023 | 2.3049 | 2.3082 | 2.3122 | 2.317 | 2.3225 | 2.3288 | 2.3359 | 2.3438 | 2.3525 | 2.362 | 2.3724 | 2.3836 | 2.3958 | 2.4088 | 2.4227 | 2.4375 | 2.4532 | 2.4699 | 2.4874 | 2.5059 | 2.5253 | 2.5455 | 2.5667 | 2.5887 | 2.6116 | 2.6354 | 2.6602 | 2.6859 | 2.7127 | 2.7405 | 2.7692 | 2.799 | 2.8298 | 2.8616 | 2.8945 | 2.9283 | 2.9631 | 2.999 | 3.0358 | 3.0736 | 3.1124 | 3.1521 | 3.1927 | 3.2342 | 3.2765 | 3.3196 | 3.3634 | 3.4078 | 3.4529 | 3.4985 | 3.5445 | 3.5909 | 3.6374 | 3.6841 | 3.7307 | 3.7772 | 3.8234 | 3.8692 | 3.9144 | 3.9588 | 4.0022 | 4.0446 | 4.0856 | 4.1252 | 4.1631 | 4.1991 | 4.2331 | 4.2649 | 4.2943 | 4.3212 | 4.3453 | 4.3666 | 4.385 | 4.4002 | 4.4124 | 4.4214 | 4.4272 | 4.4299 | 4.4295 | 4.4262 | 4.4201 | 4.4114 | 4.4004 | 4.3877 | 4.3737 | 4.3593 | 4.3464 | 4.3417 | 4.3226 | 4.2912 | 4.2611 | 4.2319 | 4.2039 | 4.1775 | 4.2004 | 4.1316 | 4.1131 | 4.0988 | 4.0895 | 4.0859 | 4.089 | 4.0998 | 4.1193 | 4.1485 | 4.1884 | 4.2396 | 4.3025 | 4.3766 | 4.4605 | 4.5511 | 4.6438 | 4.7322 | 4.8089 | 4.8668 | 4.901 | 4.9104 | 4.8982 | 4.8714 | 4.8391 | 4.8108 | 4.7952 | 4.799 | 4.8269 | 4.8809 | 4.9601 | 5.0594 | 5.1686 | 5.272 | 5.3508 | 5.3874 | 5.3722 | 5.3072 | 5.2054 | 5.0846 | 4.962 | 4.8507 | 4.7582 | 4.6882 | 4.6413 | 4.6168 | 4.6127 | 4.6269 | 4.657 | 4.7005 | 4.7548 | 4.8168 | 4.8834 | 4.9511 | 5.0162 | 5.0751 | 5.1243 | 5.1611 | 5.1838 | 5.1924 | 5.1882 | 5.1745 | 5.1554 | 5.1361 | 5.1216 | 5.1169 | 5.1258 | 5.1515 | 5.1959 | 5.2602 | 5.3443 | 5.4477 | 5.5687 | 5.7053 | 5.8543 | 6.0121 | 6.1743 | 6.3358 | 6.4915 | 6.636 | 6.7643 | 6.8727 | 6.9584 | 7.0207 | 7.0604 | 7.0803 | 7.0843 | 7.0773 | 7.0645 | 7.0508 | 7.0408 | 7.0382 | 7.0461 | 7.0668 | 7.1025 | 7.1548 | 7.2257 | 7.3172 | 7.4317 | 7.5721 | 7.7411 | 7.9403 | 8.1695 | 8.424 | 8.6927 | 8.956 | 9.1856 | 9.3473 | 9.4076 | 9.3431 | 9.1478 | 8.8349 | 8.4316 | 7.9716 | 7.4867 | 7.0025 | 6.5367 | 6.1002 | 5.6983 | 5.3329 | 5.0034 | 4.7079 | 4.4441 | 4.2094 | 4.0013 | 3.8175 | 3.656 | 3.5152 | 3.3938 | 3.2907 | 3.2052 | 3.1371 | 3.0864 | 3.0537 | 3.0399 | 3.0466 | 3.0761 | 3.1316 | 3.2172 | 3.339 | 3.5046 | 3.7247 | 4.0135 | 4.3902 | 4.881 | 5.521 | 6.3561 | 7.4439 | 8.8471 | 10.6113 | 12.7078 | 14.9303 | 16.8024 | 17.6849 | 17.1986 | 15.5647 | 13.3893 | 11.2083 | 9.2961 | 7.724 | 6.4664 | 5.4676 | 4.6718 | 4.0319 | 3.5113 | 3.0823 | 2.724 | 2.421 | 2.1612 | 1.9359 | 1.7381 | 1.5625 | 1.4049 | 1.2621 | 1.1314 | 1.0106 | 0.8981 | 0.7925 | 0.6925 | 0.5971 | 0.5056 | 0.4171 | 0.331 | 0.2467 | 0.1638 | 0.0817
502 | 2.7402 | 2.74 | 2.7396 | 2.7389 | 2.7379 | 2.7366 | 2.7351 | 2.7332 | 2.7311 | 2.7286 | 2.7259 | 2.7229 | 2.7195 | 2.7159 | 2.7119 | 2.7076 | 2.7031 | 2.6981 | 2.6929 | 2.6874 | 2.6815 | 2.6753 | 2.6688 | 2.662 | 2.6549 | 2.6475 | 2.6398 | 2.6318 | 2.6236 | 2.6151 | 2.6063 | 2.5973 | 2.5881 | 2.5787 | 2.5691 | 2.5593 | 2.5494 | 2.5394 | 2.5293 | 2.5191 | 2.5088 | 2.4985 | 2.4881 | 2.4778 | 2.4675 | 2.4573 | 2.4471 | 2.4371 | 2.4271 | 2.4173 | 2.4077 | 2.3982 | 2.389 | 2.38 | 2.3712 | 2.3627 | 2.3545 | 2.3466 | 2.339 | 2.3318 | 2.3249 | 2.3184 | 2.3124 | 2.3067 | 2.3015 | 2.2967 | 2.2925 | 2.2887 | 2.2854 | 2.2826 | 2.2803 | 2.2786 | 2.2775 | 2.277 | 2.277 | 2.2777 | 2.279 | 2.2809 | 2.2835 | 2.2868 | 2.2908 | 2.2954 | 2.3008 | 2.3069 | 2.3138 | 2.3214 | 2.3298 | 2.3389 | 2.3489 | 2.3597 | 2.3713 | 2.3838 | 2.3972 | 2.4114 | 2.4265 | 2.4424 | 2.4593 | 2.4771 | 2.4957 | 2.5152 | 2.5355 | 2.5567 | 2.5788 | 2.6017 | 2.6256 | 2.6503 | 2.676 | 2.7027 | 2.7304 | 2.759 | 2.7886 | 2.8192 | 2.8508 | 2.8834 | 2.9169 | 2.9515 | 2.987 | 3.0234 | 3.0608 | 3.0991 | 3.1383 | 3.1784 | 3.2194 | 3.2611 | 3.3035 | 3.3467 | 3.3905 | 3.4348 | 3.4796 | 3.5248 | 3.5703 | 3.616 | 3.6617 | 3.7074 | 3.7529 | 3.7981 | 3.8427 | 3.8868 | 3.93 | 3.9723 | 4.0135 | 4.0534 | 4.0917 | 4.1284 | 4.1632 | 4.196 | 4.2265 | 4.2547 | 4.2804 | 4.3033 | 4.3234 | 4.3406 | 4.3548 | 4.3658 | 4.3737 | 4.3785 | 4.3801 | 4.3786 | 4.3742 | 4.3669 | 4.357 | 4.3448 | 4.3304 | 4.3144 | 4.2974 | 4.2802 | 4.2645 | 4.2566 | 4.2366 | 4.2053 | 4.1755 | 4.1469 | 4.12 | 4.0952 | 4.0749 | 4.0533 | 4.0377 | 4.0268 | 4.0212 | 4.0218 | 4.0297 | 4.0456 | 4.0707 | 4.1059 | 4.152 | 4.2094 | 4.2781 | 4.3571 | 4.4442 | 4.5356 | 4.6257 | 4.7076 | 4.7742 | 4.8194 | 4.8402 | 4.8378 | 4.8175 | 4.7873 | 4.7565 | 4.7341 | 4.7278 | 4.7433 | 4.784 | 4.8509 | 4.9414 | 5.0485 | 5.1598 | 5.2578 | 5.3232 | 5.341 | 5.306 | 5.2254 | 5.1152 | 4.9939 | 4.877 | 4.7754 | 4.6945 | 4.6366 | 4.6014 | 4.5874 | 4.5925 | 4.6144 | 4.6507 | 4.6986 | 4.7553 | 4.8177 | 4.8827 | 4.9467 | 5.006 | 5.0575 | 5.0981 | 5.1259 | 5.1404 | 5.1423 | 5.1342 | 5.1197 | 5.1035 | 5.0905 | 5.0855 | 5.0927 | 5.1153 | 5.1556 | 5.2149 | 5.2937 | 5.3913 | 5.5066 | 5.6375 | 5.7812 | 5.9342 | 6.0924 | 6.251 | 6.4048 | 6.5487 | 6.6778 | 6.7881 | 6.8769 | 6.9428 | 6.9865 | 7.0101 | 7.0172 | 7.0124 | 7.0004 | 6.986 | 6.9738 | 6.9675 | 6.9701 | 6.9842 | 7.0118 | 7.0548 | 7.1151 | 7.1949 | 7.2968 | 7.4236 | 7.5782 | 7.7627 | 7.9772 | 8.2179 | 8.475 | 8.7305 | 8.9576 | 9.1233 | 9.1944 | 9.1464 | 8.9709 | 8.6786 | 8.2947 | 7.8517 | 7.381 | 6.9085 | 6.4523 | 6.0237 | 5.6287 | 5.2692 | 4.945 | 4.6544 | 4.3951 | 4.1646 | 3.9605 | 3.7806 | 3.6229 | 3.4858 | 3.368 | 3.2687 | 3.1871 | 3.1231 | 3.0768 | 3.0489 | 3.0406 | 3.0536 | 3.0905 | 3.1549 | 3.2516 | 3.3871 | 3.5704 | 3.8134 | 4.1323 | 4.549 | 5.0933 | 5.8046 | 6.7332 | 7.9383 | 9.4738 | 11.3496 | 13.4497 | 15.4262 | 16.6996 | 16.7556 | 15.5732 | 13.6381 | 11.5254 | 9.5945 | 7.9759 | 6.6711 | 5.6337 | 4.8088 | 4.1481 | 3.6132 | 3.1747 | 2.8104 | 2.5037 | 2.2423 | 2.0166 | 1.8195 | 1.6453 | 1.4897 | 1.3493 | 1.2214 | 1.1037 | 0.9946 | 0.8926 | 0.7965 | 0.7054 | 0.6183 | 0.5346 | 0.4536 | 0.3749 | 0.298 | 0.2224 | 0.1478 | 0.0737
503 | 2.6645 | 2.6644 | 2.6639 | 2.6632 | 2.6622 | 2.6608 | 2.6592 | 2.6573 | 2.6551 | 2.6526 | 2.6498 | 2.6467 | 2.6434 | 2.6397 | 2.6357 | 2.6314 | 2.6268 | 2.6219 | 2.6167 | 2.6113 | 2.6055 | 2.5995 | 2.5932 | 2.5866 | 2.5797 | 2.5726 | 2.5653 | 2.5577 | 2.5499 | 2.5419 | 2.5337 | 2.5253 | 2.5167 | 2.508 | 2.4992 | 2.4902 | 2.4812 | 2.4721 | 2.4629 | 2.4537 | 2.4444 | 2.4352 | 2.426 | 2.4168 | 2.4077 | 2.3986 | 2.3897 | 2.3809 | 2.3722 | 2.3637 | 2.3554 | 2.3473 | 2.3394 | 2.3318 | 2.3244 | 2.3173 | 2.3104 | 2.3039 | 2.2978 | 2.292 | 2.2865 | 2.2814 | 2.2768 | 2.2725 | 2.2687 | 2.2654 | 2.2625 | 2.2601 | 2.2582 | 2.2568 | 2.2559 | 2.2556 | 2.2558 | 2.2566 | 2.258 | 2.26 | 2.2627 | 2.2659 | 2.2698 | 2.2744 | 2.2797 | 2.2856 | 2.2922 | 2.2996 | 2.3077 | 2.3166 | 2.3262 | 2.3366 | 2.3478 | 2.3597 | 2.3726 | 2.3862 | 2.4007 | 2.416 | 2.4323 | 2.4493 | 2.4672 | 2.486 | 2.5056 | 2.526 | 2.5473 | 2.5694 | 2.5923 | 2.6162 | 2.6409 | 2.6665 | 2.6931 | 2.7207 | 2.7491 | 2.7786 | 2.809 | 2.8403 | 2.8726 | 2.9059 | 2.9401 | 2.9753 | 3.0113 | 3.0483 | 3.0862 | 3.1249 | 3.1645 | 3.2049 | 3.246 | 3.2879 | 3.3304 | 3.3734 | 3.417 | 3.4611 | 3.5055 | 3.5501 | 3.5949 | 3.6396 | 3.6843 | 3.7288 | 3.7729 | 3.8165 | 3.8595 | 3.9016 | 3.9427 | 3.9827 | 4.0213 | 4.0585 | 4.0939 | 4.1275 | 4.1591 | 4.1884 | 4.2154 | 4.2398 | 4.2616 | 4.2806 | 4.2966 | 4.3097 | 4.3197 | 4.3266 | 4.3304 | 4.331 | 4.3286 | 4.3232 | 4.315 | 4.3041 | 4.2908 | 4.2753 | 4.258 | 4.2393 | 4.2197 | 4.2002 | 4.1823 | 4.172 | 4.1515 | 4.1206 | 4.0915 | 4.064 | 4.0385 | 4.016 | 3.9959 | 3.9786 | 3.9662 | 3.9588 | 3.9572 | 3.9624 | 3.9751 | 3.9965 | 4.0273 | 4.0686 | 4.1207 | 4.1841 | 4.258 | 4.341 | 4.4299 | 4.5203 | 4.6057 | 4.6793 | 4.7343 | 4.7663 | 4.7745 | 4.7621 | 4.736 | 4.7048 | 4.6778 | 4.663 | 4.6671 | 4.6948 | 4.7483 | 4.8275 | 4.928 | 5.0408 | 5.1512 | 5.2405 | 5.2899 | 5.2878 | 5.2342 | 5.1408 | 5.0257 | 4.9067 | 4.7975 | 4.7065 | 4.6374 | 4.5912 | 4.5669 | 4.5625 | 4.5759 | 4.6045 | 4.6457 | 4.6968 | 4.7548 | 4.8166 | 4.8788 | 4.938 | 4.991 | 5.0347 | 5.067 | 5.0869 | 5.0946 | 5.092 | 5.0822 | 5.0695 | 5.0584 | 5.0536 | 5.0595 | 5.0794 | 5.1158 | 5.1705 | 5.244 | 5.336 | 5.4456 | 5.5708 | 5.7092 | 5.8575 | 6.0116 | 6.167 | 6.3189 | 6.462 | 6.5917 | 6.7038 | 6.7954 | 6.8648 | 6.9123 | 6.9396 | 6.9498 | 6.9471 | 6.9361 | 6.9214 | 6.9072 | 6.8974 | 6.895 | 6.9027 | 6.9225 | 6.9565 | 7.0066 | 7.075 | 7.1645 | 7.278 | 7.4186 | 7.5886 | 7.7886 | 8.0157 | 8.2613 | 8.5089 | 8.7335 | 8.9034 | 8.9856 | 8.9545 | 8.7996 | 8.5286 | 8.1648 | 7.7392 | 7.2829 | 6.8219 | 6.3749 | 5.954 | 5.5652 | 5.2112 | 4.8917 | 4.6054 | 4.3501 | 4.1233 | 3.9228 | 3.7463 | 3.592 | 3.4582 | 3.3438 | 3.2478 | 3.1697 | 3.1094 | 3.0671 | 3.0436 | 3.0402 | 3.059 | 3.1027 | 3.1753 | 3.2822 | 3.4306 | 3.6305 | 3.8951 | 4.2426 | 4.6974 | 5.2926 | 6.0711 | 7.086 | 8.3935 | 10.0296 | 11.9522 | 13.9443 | 15.5426 | 16.1756 | 15.5674 | 13.9891 | 12.0007 | 10.0559 | 8.371 | 6.9932 | 5.8929 | 5.0189 | 4.3217 | 3.7601 | 3.3024 | 2.9245 | 2.6084 | 2.3405 | 2.1105 | 1.9107 | 1.7351 | 1.5791 | 1.439 | 1.312 | 1.1957 | 1.0883 | 0.9883 | 0.8946 | 0.8059 | 0.7217 | 0.641 | 0.5633 | 0.4881 | 0.415 | 0.3435 | 0.2734 | 0.2042 | 0.1358 | 0.0678
504 | 2.59 | 2.5898 | 2.5894 | 2.5887 | 2.5877 | 2.5864 | 2.5848 | 2.5829 | 2.5807 | 2.5783 | 2.5755 | 2.5725 | 2.5692 | 2.5656 | 2.5617 | 2.5576 | 2.5531 | 2.5484 | 2.5435 | 2.5383 | 2.5328 | 2.527 | 2.5211 | 2.5149 | 2.5085 | 2.5018 | 2.495 | 2.4879 | 2.4807 | 2.4734 | 2.4658 | 2.4581 | 2.4504 | 2.4425 | 2.4345 | 2.4264 | 2.4183 | 2.4101 | 2.4019 | 2.3937 | 2.3855 | 2.3774 | 2.3692 | 2.3612 | 2.3533 | 2.3454 | 2.3377 | 2.3301 | 2.3227 | 2.3154 | 2.3084 | 2.3016 | 2.295 | 2.2886 | 2.2825 | 2.2767 | 2.2712 | 2.2661 | 2.2612 | 2.2567 | 2.2526 | 2.2489 | 2.2455 | 2.2426 | 2.2401 | 2.2381 | 2.2365 | 2.2354 | 2.2348 | 2.2348 | 2.2352 | 2.2362 | 2.2377 | 2.2398 | 2.2425 | 2.2457 | 2.2496 | 2.2541 | 2.2593 | 2.2651 | 2.2715 | 2.2787 | 2.2866 | 2.2951 | 2.3044 | 2.3144 | 2.3252 | 2.3368 | 2.3491 | 2.3622 | 2.3761 | 2.3909 | 2.4065 | 2.4229 | 2.4401 | 2.4582 | 2.4771 | 2.4968 | 2.5173 | 2.5386 | 2.5607 | 2.5836 | 2.6074 | 2.6321 | 2.6577 | 2.6842 | 2.7116 | 2.74 | 2.7692 | 2.7994 | 2.8305 | 2.8626 | 2.8955 | 2.9294 | 2.9642 | 2.9999 | 3.0364 | 3.0739 | 3.1121 | 3.1512 | 3.191 | 3.2316 | 3.2728 | 3.3146 | 3.357 | 3.3999 | 3.4431 | 3.4867 | 3.5305 | 3.5743 | 3.6182 | 3.6619 | 3.7053 | 3.7484 | 3.7909 | 3.8327 | 3.8737 | 3.9137 | 3.9525 | 3.9899 | 4.0258 | 4.0601 | 4.0925 | 4.1228 | 4.1509 | 4.1767 | 4.2 | 4.2206 | 4.2385 | 4.2535 | 4.2655 | 4.2745 | 4.2804 | 4.2832 | 4.283 | 4.2797 | 4.2736 | 4.2645 | 4.2529 | 4.2387 | 4.2223 | 4.204 | 4.1841 | 4.1631 | 4.1415 | 4.1203 | 4.1008 | 4.0886 | 4.0681 | 4.038 | 4.0099 | 3.9839 | 3.9601 | 3.9421 | 3.9219 | 3.9079 | 3.8989 | 3.8954 | 3.8981 | 3.908 | 3.9259 | 3.9527 | 3.9894 | 4.0366 | 4.0947 | 4.1635 | 4.2419 | 4.3277 | 4.417 | 4.5044 | 4.5832 | 4.6467 | 4.6892 | 4.7081 | 4.7049 | 4.6847 | 4.6552 | 4.6255 | 4.6041 | 4.5983 | 4.6136 | 4.6537 | 4.7199 | 4.8105 | 4.9195 | 5.0355 | 5.142 | 5.2192 | 5.2504 | 5.2283 | 5.1581 | 5.0551 | 4.9383 | 4.8242 | 4.7241 | 4.6442 | 4.5868 | 4.5518 | 4.5376 | 4.542 | 4.5626 | 4.5968 | 4.6419 | 4.695 | 4.7531 | 4.8131 | 4.8716 | 4.9254 | 4.9716 | 5.0077 | 5.0325 | 5.0456 | 5.0484 | 5.0434 | 5.0343 | 5.0255 | 5.0214 | 5.0263 | 5.0439 | 5.0769 | 5.1272 | 5.1956 | 5.2821 | 5.3861 | 5.5058 | 5.6389 | 5.7823 | 5.9323 | 6.0846 | 6.2343 | 6.3765 | 6.5066 | 6.6202 | 6.7143 | 6.7871 | 6.8383 | 6.8692 | 6.8826 | 6.8822 | 6.8723 | 6.8573 | 6.8415 | 6.8284 | 6.8214 | 6.8229 | 6.8353 | 6.8606 | 6.9008 | 6.9583 | 7.0359 | 7.1364 | 7.2633 | 7.419 | 7.6047 | 7.8183 | 8.0524 | 8.292 | 8.5139 | 8.6878 | 8.7811 | 8.7673 | 8.6335 | 8.3846 | 8.0415 | 7.6337 | 7.1919 | 6.7424 | 6.3045 | 5.8907 | 5.5078 | 5.1586 | 4.8434 | 4.5609 | 4.3091 | 4.0856 | 3.8882 | 3.7148 | 3.5634 | 3.4326 | 3.3211 | 3.2282 | 3.1532 | 3.0962 | 3.0574 | 3.0379 | 3.039 | 3.0629 | 3.1127 | 3.1928 | 3.309 | 3.4693 | 3.6844 | 3.9691 | 4.3431 | 4.8335 | 5.4758 | 6.3158 | 7.4068 | 8.7976 | 10.4968 | 12.399 | 14.1892 | 15.343 | 15.3953 | 14.3261 | 12.5734 | 10.6577 | 8.9051 | 7.4347 | 6.2487 | 5.3052 | 4.5546 | 3.9534 | 3.4664 | 3.0672 | 2.7355 | 2.4562 | 2.2182 | 2.0127 | 1.8332 | 1.6746 | 1.533 | 1.4052 | 1.2888 | 1.1819 | 1.0827 | 0.9901 | 0.9029 | 0.8203 | 0.7415 | 0.6659 | 0.593 | 0.5223 | 0.4535 | 0.3862 | 0.3201 | 0.255 | 0.1907 | 0.1269 | 0.0634
505 | 2.518 | 2.5178 | 2.5174 | 2.5167 | 2.5158 | 2.5145 | 2.513 | 2.5112 | 2.5091 | 2.5068 | 2.5042 | 2.5013 | 2.4982 | 2.4948 | 2.4911 | 2.4872 | 2.4831 | 2.4787 | 2.474 | 2.4692 | 2.4641 | 2.4588 | 2.4533 | 2.4475 | 2.4416 | 2.4356 | 2.4293 | 2.4229 | 2.4164 | 2.4097 | 2.4029 | 2.396 | 2.389 | 2.382 | 2.3748 | 2.3677 | 2.3605 | 2.3533 | 2.3461 | 2.3389 | 2.3317 | 2.3246 | 2.3176 | 2.3107 | 2.3039 | 2.2972 | 2.2906 | 2.2842 | 2.278 | 2.2719 | 2.2661 | 2.2605 | 2.2551 | 2.25 | 2.2451 | 2.2406 | 2.2363 | 2.2324 | 2.2288 | 2.2256 | 2.2227 | 2.2203 | 2.2182 | 2.2165 | 2.2153 | 2.2145 | 2.2142 | 2.2143 | 2.215 | 2.2161 | 2.2178 | 2.22 | 2.2227 | 2.226 | 2.2299 | 2.2343 | 2.2394 | 2.2451 | 2.2514 | 2.2584 | 2.266 | 2.2743 | 2.2833 | 2.293 | 2.3034 | 2.3146 | 2.3265 | 2.3391 | 2.3525 | 2.3667 | 2.3817 | 2.3975 | 2.4141 | 2.4315 | 2.4497 | 2.4687 | 2.4884 | 2.509 | 2.5303 | 2.5524 | 2.5754 | 2.5992 | 2.6238 | 2.6493 | 2.6757 | 2.703 | 2.7311 | 2.7602 | 2.7902 | 2.821 | 2.8528 | 2.8855 | 2.919 | 2.9535 | 2.9888 | 3.0249 | 3.0619 | 3.0997 | 3.1382 | 3.1775 | 3.2174 | 3.258 | 3.2992 | 3.3409 | 3.383 | 3.4255 | 3.4682 | 3.5111 | 3.554 | 3.5969 | 3.6397 | 3.6821 | 3.7241 | 3.7655 | 3.8062 | 3.8461 | 3.8849 | 3.9225 | 3.9587 | 3.9934 | 4.0265 | 4.0576 | 4.0868 | 4.1137 | 4.1383 | 4.1605 | 4.18 | 4.1967 | 4.2107 | 4.2217 | 4.2297 | 4.2347 | 4.2367 | 4.2356 | 4.2316 | 4.2247 | 4.2149 | 4.2026 | 4.1878 | 4.1707 | 4.1517 | 4.131 | 4.109 | 4.0861 | 4.063 | 4.0404 | 4.0199 | 4.0065 | 3.9863 | 3.9574 | 3.9307 | 3.9064 | 3.8848 | 4.0067 | 3.8516 | 3.8411 | 3.8358 | 3.8363 | 3.8435 | 3.8583 | 3.8814 | 3.9139 | 3.9564 | 4.0094 | 4.0731 | 4.1468 | 4.2288 | 4.3161 | 4.404 | 4.4865 | 4.5568 | 4.6088 | 4.6384 | 4.645 | 4.6322 | 4.6064 | 4.5761 | 4.5499 | 4.5357 | 4.5398 | 4.5669 | 4.6195 | 4.6979 | 4.7989 | 4.9145 | 5.0311 | 5.1303 | 5.1926 | 5.2042 | 5.1627 | 5.0785 | 4.9694 | 4.8539 | 4.7467 | 4.6566 | 4.5881 | 4.5421 | 4.5175 | 4.5125 | 4.5247 | 4.5515 | 4.5903 | 4.6381 | 4.6922 | 4.7494 | 4.8066 | 4.8606 | 4.9086 | 4.9479 | 4.977 | 4.9951 | 5.0031 | 5.0029 | 4.9977 | 4.9914 | 4.9884 | 4.9929 | 5.0085 | 5.0384 | 5.0845 | 5.1481 | 5.2294 | 5.3278 | 5.442 | 5.5698 | 5.7084 | 5.8542 | 6.0031 | 6.1505 | 6.2917 | 6.4219 | 6.5368 | 6.6333 | 6.7093 | 6.764 | 6.7985 | 6.8151 | 6.8171 | 6.8084 | 6.7934 | 6.7761 | 6.7601 | 6.7487 | 6.7445 | 6.7498 | 6.7667 | 6.7974 | 6.8444 | 6.9103 | 6.9983 | 7.1117 | 7.2535 | 7.4251 | 7.6252 | 7.8476 | 8.079 | 8.2979 | 8.4754 | 8.5798 | 8.5834 | 8.4711 | 8.245 | 7.9233 | 7.5339 | 7.107 | 6.6691 | 6.24 | 5.8331 | 5.4556 | 5.1108 | 4.7994 | 4.5203 | 4.2716 | 4.051 | 3.8563 | 3.6856 | 3.5368 | 3.4086 | 3.2997 | 3.2094 | 3.1372 | 3.083 | 3.0474 | 3.0314 | 3.0364 | 3.0648 | 3.1201 | 3.2068 | 3.3313 | 3.5022 | 3.731 | 4.0338 | 4.4318 | 4.9542 | 5.6387 | 6.5325 | 7.687 | 9.1385 | 10.8613 | 12.6825 | 14.2083 | 14.9163 | 14.5023 | 13.1529 | 11.3646 | 9.5735 | 8.0029 | 6.7108 | 5.6762 | 4.854 | 4.1982 | 3.6706 | 3.2412 | 2.8871 | 2.5914 | 2.3412 | 2.1267 | 1.9407 | 1.7774 | 1.6325 | 1.5026 | 1.3849 | 1.2772 | 1.1779 | 1.0855 | 0.9989 | 0.9172 | 0.8394 | 0.7651 | 0.6936 | 0.6245 | 0.5574 | 0.492 | 0.4279 | 0.365 | 0.3029 | 0.2416 | 0.1807 | 0.1203 | 0.0601
506 | 2.4497 | 2.4496 | 2.4492 | 2.4486 | 2.4477 | 2.4465 | 2.4451 | 2.4434 | 2.4415 | 2.4393 | 2.4369 | 2.4342 | 2.4313 | 2.4282 | 2.4248 | 2.4212 | 2.4174 | 2.4134 | 2.4091 | 2.4047 | 2.4 | 2.3952 | 2.3902 | 2.3851 | 2.3797 | 2.3743 | 2.3687 | 2.3629 | 2.3571 | 2.3511 | 2.3451 | 2.339 | 2.3328 | 2.3266 | 2.3203 | 2.3141 | 2.3078 | 2.3015 | 2.2953 | 2.2891 | 2.283 | 2.2769 | 2.2709 | 2.2651 | 2.2593 | 2.2537 | 2.2483 | 2.243 | 2.2379 | 2.233 | 2.2283 | 2.2238 | 2.2196 | 2.2157 | 2.212 | 2.2086 | 2.2056 | 2.2028 | 2.2004 | 2.1984 | 2.1967 | 2.1954 | 2.1945 | 2.194 | 2.194 | 2.1944 | 2.1952 | 2.1965 | 2.1983 | 2.2007 | 2.2035 | 2.2068 | 2.2107 | 2.2152 | 2.2202 | 2.2258 | 2.232 | 2.2388 | 2.2462 | 2.2543 | 2.263 | 2.2724 | 2.2825 | 2.2933 | 2.3047 | 2.3169 | 2.3299 | 2.3435 | 2.358 | 2.3732 | 2.3892 | 2.4059 | 2.4234 | 2.4417 | 2.4608 | 2.4806 | 2.5012 | 2.5226 | 2.5447 | 2.5676 | 2.5914 | 2.616 | 2.6414 | 2.6676 | 2.6948 | 2.7228 | 2.7516 | 2.7814 | 2.812 | 2.8435 | 2.8759 | 2.9091 | 2.9431 | 2.9781 | 3.0138 | 3.0503 | 3.0876 | 3.1256 | 3.1643 | 3.2037 | 3.2437 | 3.2842 | 3.3251 | 3.3665 | 3.4081 | 3.45 | 3.492 | 3.5341 | 3.576 | 3.6178 | 3.6592 | 3.7001 | 3.7404 | 3.78 | 3.8187 | 3.8564 | 3.8928 | 3.9279 | 3.9614 | 3.9932 | 4.0232 | 4.0511 | 4.0769 | 4.1004 | 4.1213 | 4.1398 | 4.1555 | 4.1684 | 4.1784 | 4.1855 | 4.1896 | 4.1908 | 4.1889 | 4.1842 | 4.1766 | 4.1663 | 4.1533 | 4.138 | 4.1204 | 4.1008 | 4.0795 | 4.0568 | 4.0331 | 4.0089 | 3.9847 | 3.9613 | 3.9402 | 3.9262 | 3.9067 | 3.8792 | 3.8542 | 3.8319 | 3.8128 | 3.8005 | 3.7853 | 3.7783 | 3.7769 | 3.7817 | 3.7936 | 3.8134 | 3.8419 | 3.88 | 3.9283 | 3.987 | 4.0558 | 4.1337 | 4.2181 | 4.3053 | 4.3899 | 4.4655 | 4.5257 | 4.5653 | 4.5822 | 4.5779 | 4.5575 | 4.5286 | 4.4997 | 4.4789 | 4.4732 | 4.4881 | 4.5272 | 4.5922 | 4.6821 | 4.7921 | 4.9121 | 5.0262 | 5.1149 | 5.1598 | 5.1512 | 5.0921 | 4.997 | 4.885 | 4.7734 | 4.6746 | 4.5952 | 4.538 | 4.5027 | 4.4879 | 4.4913 | 4.5103 | 4.5423 | 4.5845 | 4.634 | 4.688 | 4.7434 | 4.797 | 4.8461 | 4.888 | 4.9207 | 4.9435 | 4.9563 | 4.9609 | 4.9596 | 4.9562 | 4.9546 | 4.9591 | 4.9732 | 5.0003 | 5.0426 | 5.1016 | 5.1777 | 5.2707 | 5.3795 | 5.502 | 5.6358 | 5.7773 | 5.9228 | 6.0678 | 6.2077 | 6.3378 | 6.4539 | 6.5525 | 6.6314 | 6.6896 | 6.7276 | 6.7474 | 6.7518 | 6.7446 | 6.7298 | 6.7113 | 6.6927 | 6.6772 | 6.6675 | 6.6661 | 6.6751 | 6.6967 | 6.7334 | 6.7881 | 6.8639 | 6.9643 | 7.0923 | 7.2501 | 7.4368 | 7.6474 | 7.8702 | 8.0856 | 8.2664 | 8.3813 | 8.4022 | 8.3118 | 8.1091 | 7.8095 | 7.4392 | 7.0276 | 6.6013 | 6.1811 | 5.7808 | 5.4084 | 5.0677 | 4.7597 | 4.4835 | 4.2374 | 4.0193 | 3.8271 | 3.6586 | 3.5121 | 3.3861 | 3.2795 | 3.1914 | 3.1216 | 3.07 | 3.0371 | 3.024 | 3.0324 | 3.0648 | 3.1248 | 3.2173 | 3.349 | 3.5291 | 3.7699 | 4.0885 | 4.5077 | 5.058 | 5.7789 | 6.7178 | 7.9216 | 9.4105 | 11.12 | 12.8134 | 14.0476 | 14.3535 | 13.5977 | 12.1023 | 10.354 | 8.7007 | 7.2903 | 6.144 | 5.2297 | 4.5025 | 3.9209 | 3.451 | 3.0668 | 2.7486 | 2.4816 | 2.2546 | 2.0593 | 1.8891 | 1.7392 | 1.6056 | 1.4853 | 1.376 | 1.2757 | 1.1828 | 1.0961 | 1.0146 | 0.9374 | 0.8638 | 0.7932 | 0.7251 | 0.6591 | 0.5949 | 0.5321 | 0.4705 | 0.4099 | 0.3501 | 0.2909 | 0.2322 | 0.1739 | 0.1158 | 0.0579
507 | 2.386 | 2.3859 | 2.3855 | 2.3849 | 2.3841 | 2.383 | 2.3817 | 2.3802 | 2.3785 | 2.3765 | 2.3743 | 2.3719 | 2.3692 | 2.3664 | 2.3633 | 2.3601 | 2.3566 | 2.353 | 2.3492 | 2.3452 | 2.341 | 2.3367 | 2.3323 | 2.3277 | 2.3229 | 2.3181 | 2.3131 | 2.3081 | 2.3029 | 2.2977 | 2.2924 | 2.2871 | 2.2817 | 2.2763 | 2.2709 | 2.2655 | 2.2602 | 2.2548 | 2.2495 | 2.2443 | 2.2391 | 2.234 | 2.2291 | 2.2242 | 2.2195 | 2.2149 | 2.2105 | 2.2063 | 2.2022 | 2.1984 | 2.1948 | 2.1914 | 2.1883 | 2.1855 | 2.1829 | 2.1807 | 2.1787 | 2.1771 | 2.1758 | 2.1749 | 2.1743 | 2.1741 | 2.1744 | 2.175 | 2.1761 | 2.1776 | 2.1795 | 2.182 | 2.1849 | 2.1883 | 2.1922 | 2.1966 | 2.2016 | 2.2071 | 2.2132 | 2.2199 | 2.2272 | 2.235 | 2.2435 | 2.2527 | 2.2624 | 2.2728 | 2.2839 | 2.2957 | 2.3082 | 2.3214 | 2.3353 | 2.35 | 2.3654 | 2.3815 | 2.3984 | 2.4161 | 2.4345 | 2.4536 | 2.4735 | 2.4941 | 2.5155 | 2.5376 | 2.5605 | 2.5842 | 2.6087 | 2.634 | 2.6601 | 2.6871 | 2.7149 | 2.7436 | 2.7731 | 2.8035 | 2.8347 | 2.8668 | 2.8996 | 2.9333 | 2.9678 | 3.0031 | 3.0392 | 3.076 | 3.1135 | 3.1517 | 3.1904 | 3.2297 | 3.2696 | 3.3098 | 3.3504 | 3.3913 | 3.4323 | 3.4734 | 3.5146 | 3.5556 | 3.5963 | 3.6367 | 3.6766 | 3.7158 | 3.7543 | 3.7918 | 3.8283 | 3.8636 | 3.8975 | 3.9298 | 3.9604 | 3.9892 | 4.016 | 4.0406 | 4.0629 | 4.0828 | 4.1001 | 4.1148 | 4.1267 | 4.1358 | 4.142 | 4.1453 | 4.1456 | 4.1431 | 4.1377 | 4.1295 | 4.1186 | 4.1052 | 4.0894 | 4.0713 | 4.0513 | 4.0296 | 4.0064 | 3.9822 | 3.9573 | 3.9321 | 3.9072 | 3.8834 | 3.8622 | 3.848 | 3.8296 | 3.8038 | 3.7808 | 3.7608 | 3.7446 | 3.7323 | 3.7231 | 3.7199 | 3.7225 | 3.7318 | 3.7485 | 3.7734 | 3.8074 | 3.8512 | 3.905 | 3.969 | 4.0424 | 4.1234 | 4.2088 | 4.2942 | 4.3737 | 4.4407 | 4.4895 | 4.5165 | 4.5215 | 4.5079 | 4.4822 | 4.4525 | 4.427 | 4.4131 | 4.417 | 4.4431 | 4.4944 | 4.5715 | 4.6721 | 4.7894 | 4.9112 | 5.0197 | 5.0947 | 5.1204 | 5.092 | 5.0177 | 4.915 | 4.8031 | 4.6976 | 4.6082 | 4.5399 | 4.4936 | 4.4684 | 4.4625 | 4.4733 | 4.4981 | 4.5343 | 4.5789 | 4.6292 | 4.6822 | 4.7349 | 4.7844 | 4.8282 | 4.8641 | 4.8909 | 4.9084 | 4.9174 | 4.9203 | 4.9199 | 4.9202 | 4.9249 | 4.938 | 4.9627 | 5.0015 | 5.0562 | 5.1274 | 5.2151 | 5.3185 | 5.4358 | 5.5647 | 5.7019 | 5.8439 | 5.9863 | 6.1247 | 6.2545 | 6.3715 | 6.4721 | 6.5538 | 6.6153 | 6.6567 | 6.6797 | 6.6867 | 6.6811 | 6.6667 | 6.6472 | 6.6263 | 6.6071 | 6.5924 | 6.5846 | 6.586 | 6.5989 | 6.6259 | 6.6697 | 6.7337 | 6.8213 | 6.936 | 7.08 | 7.2534 | 7.4521 | 7.666 | 7.8774 | 8.0606 | 8.1855 | 8.2234 | 8.1549 | 7.9761 | 7.6994 | 7.3488 | 6.953 | 6.5388 | 6.1274 | 5.7336 | 5.366 | 5.029 | 4.724 | 4.4504 | 4.2066 | 3.9906 | 3.8003 | 3.6338 | 3.4892 | 3.3651 | 3.2604 | 3.1743 | 3.1066 | 3.0571 | 3.0265 | 3.016 | 3.0272 | 3.0629 | 3.1269 | 3.2242 | 3.362 | 3.5498 | 3.8009 | 4.1329 | 4.5698 | 5.1436 | 5.8945 | 6.869 | 8.1076 | 9.6115 | 11.2767 | 12.8127 | 13.7583 | 13.7293 | 12.7416 | 11.1897 | 9.5179 | 7.9971 | 6.7234 | 5.6959 | 4.8777 | 4.2261 | 3.7034 | 3.2796 | 2.9317 | 2.6424 | 2.3988 | 2.1909 | 2.0113 | 1.8544 | 1.7156 | 1.5916 | 1.4796 | 1.3775 | 1.2835 | 1.1962 | 1.1145 | 1.0374 | 0.9641 | 0.8941 | 0.8267 | 0.7615 | 0.6981 | 0.6362 | 0.5755 | 0.5158 | 0.457 | 0.3987 | 0.341 | 0.2837 | 0.2267 | 0.1699 | 0.1132 | 0.0566
508 | 2.327 | 2.3269 | 2.3265 | 2.326 | 2.3253 | 2.3243 | 2.3231 | 2.3218 | 2.3202 | 2.3184 | 2.3164 | 2.3143 | 2.3119 | 2.3094 | 2.3067 | 2.3038 | 2.3007 | 2.2975 | 2.2941 | 2.2906 | 2.2869 | 2.2831 | 2.2792 | 2.2752 | 2.271 | 2.2668 | 2.2625 | 2.2581 | 2.2536 | 2.2491 | 2.2446 | 2.24 | 2.2354 | 2.2308 | 2.2263 | 2.2217 | 2.2172 | 2.2127 | 2.2083 | 2.204 | 2.1997 | 2.1956 | 2.1915 | 2.1876 | 2.1839 | 2.1803 | 2.1769 | 2.1737 | 2.1706 | 2.1678 | 2.1652 | 2.1629 | 2.1608 | 2.159 | 2.1575 | 2.1563 | 2.1554 | 2.1548 | 2.1546 | 2.1547 | 2.1552 | 2.1561 | 2.1574 | 2.1591 | 2.1612 | 2.1638 | 2.1668 | 2.1702 | 2.1742 | 2.1786 | 2.1836 | 2.1891 | 2.1951 | 2.2016 | 2.2088 | 2.2164 | 2.2247 | 2.2336 | 2.2431 | 2.2532 | 2.2639 | 2.2753 | 2.2874 | 2.3002 | 2.3136 | 2.3278 | 2.3426 | 2.3582 | 2.3745 | 2.3915 | 2.4093 | 2.4277 | 2.4469 | 2.4668 | 2.4874 | 2.5088 | 2.5309 | 2.5537 | 2.5774 | 2.6018 | 2.627 | 2.653 | 2.6798 | 2.7075 | 2.7359 | 2.7652 | 2.7953 | 2.8262 | 2.858 | 2.8905 | 2.9238 | 2.9579 | 2.9928 | 3.0284 | 3.0647 | 3.1017 | 3.1393 | 3.1774 | 3.2161 | 3.2552 | 3.2947 | 3.3346 | 3.3746 | 3.4148 | 3.4551 | 3.4952 | 3.5353 | 3.575 | 3.6144 | 3.6532 | 3.6914 | 3.7287 | 3.7651 | 3.8005 | 3.8346 | 3.8673 | 3.8984 | 3.9279 | 3.9555 | 3.9811 | 4.0046 | 4.0258 | 4.0446 | 4.0608 | 4.0745 | 4.0854 | 4.0936 | 4.0989 | 4.1014 | 4.101 | 4.0978 | 4.0918 | 4.083 | 4.0717 | 4.0578 | 4.0416 | 4.0232 | 4.0029 | 3.9808 | 3.9573 | 3.9327 | 3.9073 | 3.8815 | 3.8558 | 3.8307 | 3.8069 | 3.7859 | 3.772 | 3.755 | 3.7312 | 3.7105 | 3.693 | 3.6804 | 3.67 | 3.6649 | 3.6655 | 3.6724 | 3.6863 | 3.708 | 3.7381 | 3.7776 | 3.8268 | 3.8861 | 3.9548 | 4.0319 | 4.1149 | 4.1999 | 4.2817 | 4.354 | 4.4109 | 4.4476 | 4.4622 | 4.4566 | 4.4359 | 4.4072 | 4.3789 | 4.3586 | 4.3529 | 4.3671 | 4.4048 | 4.4682 | 4.5569 | 4.6669 | 4.7897 | 4.9105 | 5.0099 | 5.0686 | 5.0741 | 5.0271 | 4.9405 | 4.8335 | 4.7245 | 4.6267 | 4.5476 | 4.4901 | 4.4542 | 4.4385 | 4.4406 | 4.4578 | 4.4875 | 4.5268 | 4.573 | 4.6231 | 4.6743 | 4.7237 | 4.7687 | 4.8072 | 4.8375 | 4.8591 | 4.8726 | 4.8794 | 4.8823 | 4.8846 | 4.8902 | 4.9026 | 4.9253 | 4.961 | 5.0115 | 5.078 | 5.1606 | 5.2587 | 5.3708 | 5.4948 | 5.6277 | 5.766 | 5.9057 | 6.0425 | 6.1718 | 6.2894 | 6.3917 | 6.476 | 6.5407 | 6.5855 | 6.6116 | 6.6213 | 6.6174 | 6.6037 | 6.5836 | 6.5606 | 6.5381 | 6.5187 | 6.5049 | 6.4991 | 6.5038 | 6.5213 | 6.5547 | 6.6073 | 6.6826 | 6.7842 | 6.9147 | 7.0747 | 7.2614 | 7.466 | 7.6726 | 7.8575 | 7.9917 | 8.0461 | 7.9995 | 7.845 | 7.5918 | 7.2618 | 6.8824 | 6.4807 | 6.0783 | 5.6909 | 5.3279 | 4.9944 | 4.692 | 4.4206 | 4.1787 | 3.9645 | 3.7759 | 3.6109 | 3.4679 | 3.3454 | 3.2423 | 3.1579 | 3.0918 | 3.0441 | 3.0155 | 3.007 | 3.0206 | 3.059 | 3.1261 | 3.2273 | 3.3699 | 3.564 | 3.8232 | 4.166 | 4.6173 | 5.2096 | 5.9837 | 6.9839 | 8.2428 | 9.7419 | 11.3397 | 12.706 | 13.3876 | 13.097 | 11.9645 | 10.4115 | 8.8295 | 7.4287 | 6.2698 | 5.3393 | 4.5986 | 4.0078 | 3.5326 | 3.1461 | 2.8279 | 2.5624 | 2.3382 | 2.1463 | 1.9801 | 1.8344 | 1.7053 | 1.5897 | 1.485 | 1.3892 | 1.3009 | 1.2186 | 1.1414 | 1.0683 | 0.9986 | 0.9318 | 0.8672 | 0.8046 | 0.7434 | 0.6835 | 0.6245 | 0.5663 | 0.5087 | 0.4515 | 0.3947 | 0.3381 | 0.2816 | 0.2252 | 0.1689 | 0.1126 | 0.0563
509 | 2.2728 | 2.2727 | 2.2725 | 2.272 | 2.2713 | 2.2705 | 2.2695 | 2.2682 | 2.2669 | 2.2653 | 2.2635 | 2.2616 | 2.2596 | 2.2573 | 2.255 | 2.2524 | 2.2497 | 2.2469 | 2.244 | 2.2409 | 2.2377 | 2.2344 | 2.231 | 2.2276 | 2.224 | 2.2204 | 2.2167 | 2.2129 | 2.2091 | 2.2053 | 2.2015 | 2.1976 | 2.1938 | 2.19 | 2.1862 | 2.1824 | 2.1787 | 2.1751 | 2.1715 | 2.168 | 2.1647 | 2.1614 | 2.1583 | 2.1553 | 2.1525 | 2.1498 | 2.1473 | 2.145 | 2.143 | 2.1411 | 2.1395 | 2.1381 | 2.137 | 2.1362 | 2.1357 | 2.1355 | 2.1355 | 2.136 | 2.1367 | 2.1379 | 2.1394 | 2.1412 | 2.1435 | 2.1462 | 2.1493 | 2.1529 | 2.1569 | 2.1613 | 2.1663 | 2.1717 | 2.1777 | 2.1841 | 2.1911 | 2.1986 | 2.2067 | 2.2153 | 2.2246 | 2.2344 | 2.2448 | 2.2559 | 2.2676 | 2.2799 | 2.2929 | 2.3066 | 2.3209 | 2.3359 | 2.3517 | 2.3681 | 2.3852 | 2.4031 | 2.4216 | 2.4408 | 2.4607 | 2.4814 | 2.5027 | 2.5248 | 2.5476 | 2.5711 | 2.5954 | 2.6205 | 2.6464 | 2.673 | 2.7005 | 2.7287 | 2.7578 | 2.7876 | 2.8182 | 2.8497 | 2.8819 | 2.9148 | 2.9485 | 2.983 | 3.0181 | 3.0539 | 3.0903 | 3.1273 | 3.1648 | 3.2029 | 3.2413 | 3.2801 | 3.3191 | 3.3584 | 3.3977 | 3.4371 | 3.4763 | 3.5154 | 3.5541 | 3.5925 | 3.6302 | 3.6673 | 3.7036 | 3.7389 | 3.773 | 3.806 | 3.8375 | 3.8675 | 3.8958 | 3.9222 | 3.9467 | 3.9691 | 3.9891 | 4.0069 | 4.0221 | 4.0348 | 4.0448 | 4.052 | 4.0565 | 4.0583 | 4.0572 | 4.0533 | 4.0467 | 4.0374 | 4.0256 | 4.0114 | 3.9948 | 3.9761 | 3.9556 | 3.9333 | 3.9096 | 3.8847 | 3.8591 | 3.8329 | 3.8066 | 3.7807 | 3.7557 | 3.7323 | 3.7119 | 3.6987 | 3.6834 | 3.6618 | 3.6436 | 3.6289 | 3.6279 | 3.6121 | 3.6109 | 3.6156 | 3.6269 | 3.6455 | 3.6722 | 3.7076 | 3.7525 | 3.807 | 3.8712 | 3.9442 | 4.024 | 4.1076 | 4.1904 | 4.2667 | 4.3303 | 4.3759 | 4.4002 | 4.4034 | 4.3889 | 4.3632 | 4.3339 | 4.3089 | 4.2952 | 4.2987 | 4.3237 | 4.3733 | 4.4485 | 4.548 | 4.6661 | 4.7919 | 4.9086 | 4.9959 | 5.036 | 5.0213 | 4.9577 | 4.862 | 4.7539 | 4.65 | 4.5612 | 4.4926 | 4.4457 | 4.4197 | 4.4126 | 4.4217 | 4.4445 | 4.478 | 4.5196 | 4.5664 | 4.6155 | 4.6642 | 4.7099 | 4.7503 | 4.7836 | 4.809 | 4.8265 | 4.8373 | 4.8436 | 4.8482 | 4.8549 | 4.867 | 4.8881 | 4.921 | 4.9678 | 5.0298 | 5.1075 | 5.2004 | 5.3073 | 5.4264 | 5.5549 | 5.6895 | 5.8264 | 5.9613 | 6.0899 | 6.208 | 6.3118 | 6.3984 | 6.4661 | 6.5143 | 6.5436 | 6.5559 | 6.554 | 6.5411 | 6.5206 | 6.496 | 6.4704 | 6.4467 | 6.4274 | 6.4149 | 6.4116 | 6.4202 | 6.4436 | 6.4852 | 6.5485 | 6.6373 | 6.7545 | 6.9014 | 7.0759 | 7.2708 | 7.4719 | 7.6576 | 7.7999 | 7.8701 | 7.8451 | 7.7152 | 7.4862 | 7.1775 | 6.8153 | 6.4265 | 6.0334 | 5.6525 | 5.294 | 4.9637 | 4.6637 | 4.3941 | 4.1538 | 3.941 | 3.7537 | 3.59 | 3.4483 | 3.3271 | 3.2254 | 3.1423 | 3.0775 | 3.0313 | 3.0041 | 2.9973 | 3.0127 | 3.0532 | 3.1227 | 3.2269 | 3.3732 | 3.5721 | 3.8375 | 4.1884 | 4.6504 | 5.2565 | 6.0469 | 7.0634 | 8.3297 | 9.8076 | 11.3236 | 12.5216 | 12.9754 | 12.4899 | 11.2758 | 9.7534 | 8.2625 | 6.9671 | 5.9045 | 5.0536 | 4.3763 | 3.8351 | 3.3989 | 3.0433 | 2.7497 | 2.5043 | 2.2966 | 2.1184 | 1.9639 | 1.8282 | 1.7078 | 1.5997 | 1.5016 | 1.4119 | 1.3289 | 1.2514 | 1.1785 | 1.1093 | 1.0431 | 0.9794 | 0.9176 | 0.8574 | 0.7984 | 0.7402 | 0.6828 | 0.6258 | 0.569 | 0.5124 | 0.4559 | 0.3993 | 0.3426 | 0.2858 | 0.2289 | 0.1718 | 0.1146 | 0.0574
510 | 2.2241 | 2.224 | 2.2237 | 2.2233 | 2.2228 | 2.222 | 2.2211 | 2.2201 | 2.2189 | 2.2175 | 2.216 | 2.2143 | 2.2125 | 2.2106 | 2.2085 | 2.2064 | 2.2041 | 2.2016 | 2.1991 | 2.1965 | 2.1938 | 2.1909 | 2.1881 | 2.1851 | 2.1821 | 2.179 | 2.1759 | 2.1728 | 2.1697 | 2.1665 | 2.1633 | 2.1602 | 2.157 | 2.1539 | 2.1509 | 2.1479 | 2.1449 | 2.1421 | 2.1393 | 2.1366 | 2.1341 | 2.1316 | 2.1294 | 2.1272 | 2.1253 | 2.1235 | 2.1219 | 2.1205 | 2.1193 | 2.1184 | 2.1176 | 2.1172 | 2.117 | 2.1171 | 2.1175 | 2.1182 | 2.1192 | 2.1206 | 2.1223 | 2.1244 | 2.1268 | 2.1296 | 2.1328 | 2.1365 | 2.1405 | 2.145 | 2.15 | 2.1554 | 2.1612 | 2.1676 | 2.1745 | 2.1818 | 2.1898 | 2.1982 | 2.2072 | 2.2168 | 2.2269 | 2.2376 | 2.249 | 2.2609 | 2.2735 | 2.2867 | 2.3006 | 2.3151 | 2.3303 | 2.3461 | 2.3627 | 2.3799 | 2.3978 | 2.4164 | 2.4356 | 2.4556 | 2.4762 | 2.4975 | 2.5195 | 2.5422 | 2.5657 | 2.5899 | 2.6149 | 2.6406 | 2.6671 | 2.6943 | 2.7223 | 2.7511 | 2.7807 | 2.811 | 2.8421 | 2.874 | 2.9066 | 2.9399 | 2.9739 | 3.0085 | 3.0438 | 3.0797 | 3.1161 | 3.153 | 3.1904 | 3.2281 | 3.2661 | 3.3044 | 3.3428 | 3.3813 | 3.4198 | 3.4581 | 3.4962 | 3.534 | 3.5713 | 3.608 | 3.644 | 3.6791 | 3.7133 | 3.7463 | 3.7781 | 3.8085 | 3.8374 | 3.8645 | 3.8898 | 3.9132 | 3.9344 | 3.9534 | 3.9701 | 3.9843 | 3.996 | 4.0051 | 4.0115 | 4.0152 | 4.0162 | 4.0144 | 4.01 | 4.0028 | 3.9931 | 3.9809 | 3.9663 | 3.9495 | 3.9306 | 3.9098 | 3.8874 | 3.8636 | 3.8386 | 3.8128 | 3.7864 | 3.7599 | 3.7335 | 3.7078 | 3.6833 | 3.6606 | 3.6412 | 3.6291 | 3.6158 | 3.5967 | 3.5812 | 3.5696 | 3.5789 | 3.5596 | 3.5624 | 3.5714 | 3.5874 | 3.6109 | 3.6428 | 3.6837 | 3.734 | 3.7939 | 3.8628 | 3.9393 | 4.021 | 4.104 | 4.1831 | 4.2523 | 4.306 | 4.3397 | 4.3521 | 4.3452 | 4.3239 | 4.2954 | 4.2675 | 4.2475 | 4.2416 | 4.255 | 4.2914 | 4.3529 | 4.4399 | 4.5495 | 4.6743 | 4.801 | 4.9107 | 4.9831 | 5.0034 | 4.9691 | 4.8915 | 4.7897 | 4.683 | 4.5857 | 4.5063 | 4.4479 | 4.411 | 4.394 | 4.3944 | 4.4096 | 4.4369 | 4.4734 | 4.5164 | 4.563 | 4.6105 | 4.6564 | 4.6982 | 4.7341 | 4.7628 | 4.7842 | 4.7989 | 4.8086 | 4.8159 | 4.8239 | 4.8362 | 4.8562 | 4.8866 | 4.93 | 4.9877 | 5.0606 | 5.1485 | 5.2504 | 5.3645 | 5.4886 | 5.6193 | 5.7532 | 5.8861 | 6.0138 | 6.132 | 6.2371 | 6.3259 | 6.3964 | 6.4477 | 6.4802 | 6.4952 | 6.4953 | 6.4835 | 6.4629 | 6.4369 | 6.4087 | 6.3811 | 6.3566 | 6.3379 | 6.3273 | 6.3275 | 6.3415 | 6.3727 | 6.4247 | 6.5014 | 6.6059 | 6.7401 | 6.9026 | 7.0878 | 7.2831 | 7.4688 | 7.6185 | 7.7035 | 7.6995 | 7.594 | 7.3894 | 7.1024 | 6.7577 | 6.3819 | 5.998 | 5.6232 | 5.2687 | 4.941 | 4.6428 | 4.3745 | 4.1352 | 3.9233 | 3.7369 | 3.5742 | 3.4334 | 3.3131 | 3.2124 | 3.1303 | 3.0667 | 3.0216 | 2.9956 | 2.9901 | 3.007 | 3.0492 | 3.1207 | 3.2273 | 3.3766 | 3.5793 | 3.8496 | 4.2069 | 4.6771 | 5.2934 | 6.0952 | 7.121 | 8.3859 | 9.833 | 11.2627 | 12.3055 | 12.5719 | 11.9471 | 10.6933 | 9.2153 | 7.8084 | 6.6022 | 5.6185 | 4.8321 | 4.2059 | 3.705 | 3.3005 | 2.9703 | 2.6973 | 2.4687 | 2.275 | 2.1088 | 1.9645 | 1.8379 | 1.7253 | 1.6244 | 1.5327 | 1.4488 | 1.3711 | 1.2985 | 1.2301 | 1.165 | 1.1026 | 1.0423 | 0.9835 | 0.926 | 0.8692 | 0.813 | 0.757 | 0.7011 | 0.645 | 0.5886 | 0.5318 | 0.4746 | 0.4168 | 0.3585 | 0.2997 | 0.2404 | 0.1807 | 0.1207 | 0.0604
511 | 2.1792 | 2.1792 | 2.1789 | 2.1786 | 2.1781 | 2.1775 | 2.1767 | 2.1758 | 2.1748 | 2.1736 | 2.1723 | 2.1709 | 2.1694 | 2.1678 | 2.166 | 2.1642 | 2.1622 | 2.1602 | 2.158 | 2.1558 | 2.1536 | 2.1512 | 2.1488 | 2.1464 | 2.1439 | 2.1414 | 2.1389 | 2.1363 | 2.1338 | 2.1312 | 2.1287 | 2.1262 | 2.1237 | 2.1213 | 2.119 | 2.1167 | 2.1145 | 2.1124 | 2.1103 | 2.1084 | 2.1067 | 2.105 | 2.1036 | 2.1022 | 2.1011 | 2.1001 | 2.0994 | 2.0988 | 2.0985 | 2.0984 | 2.0986 | 2.099 | 2.0997 | 2.1006 | 2.1019 | 2.1035 | 2.1054 | 2.1077 | 2.1102 | 2.1132 | 2.1165 | 2.1202 | 2.1244 | 2.1289 | 2.1338 | 2.1392 | 2.145 | 2.1513 | 2.1581 | 2.1653 | 2.1731 | 2.1813 | 2.1901 | 2.1994 | 2.2093 | 2.2197 | 2.2307 | 2.2423 | 2.2545 | 2.2673 | 2.2807 | 2.2947 | 2.3094 | 2.3247 | 2.3407 | 2.3574 | 2.3747 | 2.3926 | 2.4112 | 2.4305 | 2.4504 | 2.471 | 2.4923 | 2.5142 | 2.5369 | 2.5603 | 2.5843 | 2.6092 | 2.6347 | 2.661 | 2.6881 | 2.7158 | 2.7444 | 2.7737 | 2.8037 | 2.8345 | 2.866 | 2.8982 | 2.931 | 2.9646 | 2.9987 | 3.0335 | 3.0688 | 3.1046 | 3.1409 | 3.1776 | 3.2146 | 3.2519 | 3.2894 | 3.327 | 3.3646 | 3.4022 | 3.4396 | 3.4767 | 3.5134 | 3.5497 | 3.5853 | 3.6203 | 3.6543 | 3.6874 | 3.7193 | 3.7499 | 3.7792 | 3.8068 | 3.8328 | 3.857 | 3.8793 | 3.8994 | 3.9173 | 3.933 | 3.9462 | 3.957 | 3.9652 | 3.9708 | 3.9737 | 3.9739 | 3.9715 | 3.9665 | 3.9588 | 3.9487 | 3.9361 | 3.9212 | 3.9041 | 3.885 | 3.8641 | 3.8416 | 3.8177 | 3.7927 | 3.7668 | 3.7403 | 3.7136 | 3.687 | 3.6609 | 3.6356 | 3.6118 | 3.5902 | 3.5721 | 3.5613 | 3.5503 | 3.5338 | 3.5211 | 3.5127 | 3.5103 | 3.5097 | 3.5166 | 3.5299 | 3.5505 | 3.5789 | 3.6159 | 3.662 | 3.7174 | 3.7819 | 3.8546 | 3.9334 | 4.0153 | 4.0958 | 4.1691 | 4.2295 | 4.2719 | 4.2935 | 4.2948 | 4.2794 | 4.2535 | 4.2245 | 4.1998 | 4.1862 | 4.1892 | 4.213 | 4.2608 | 4.334 | 4.4319 | 4.5501 | 4.6791 | 4.8034 | 4.9025 | 4.9572 | 4.9568 | 4.9047 | 4.8164 | 4.7121 | 4.6095 | 4.5206 | 4.4513 | 4.4033 | 4.376 | 4.3673 | 4.3746 | 4.3951 | 4.4261 | 4.4647 | 4.5082 | 4.554 | 4.5993 | 4.6418 | 4.6796 | 4.7112 | 4.736 | 4.7542 | 4.7673 | 4.7772 | 4.787 | 4.7998 | 4.8189 | 4.8473 | 4.8876 | 4.9414 | 5.0097 | 5.0926 | 5.1895 | 5.2988 | 5.4183 | 5.5452 | 5.6759 | 5.8066 | 5.9332 | 6.0514 | 6.1575 | 6.2483 | 6.3215 | 6.3759 | 6.4114 | 6.4293 | 6.4316 | 6.421 | 6.4007 | 6.3737 | 6.3432 | 6.312 | 6.2828 | 6.2581 | 6.2404 | 6.2325 | 6.2374 | 6.2585 | 6.2994 | 6.364 | 6.4557 | 6.5769 | 6.727 | 6.9016 | 7.09 | 7.2743 | 7.4298 | 7.5285 | 7.545 | 7.4641 | 7.2848 | 7.0208 | 6.6951 | 6.3336 | 5.9599 | 5.5919 | 5.2419 | 4.9171 | 4.6208 | 4.3538 | 4.1155 | 3.9045 | 3.7188 | 3.5568 | 3.4167 | 3.2972 | 3.1972 | 3.1159 | 3.0531 | 3.0087 | 2.9836 | 2.9789 | 2.9967 | 3.0398 | 3.1123 | 3.2201 | 3.3708 | 3.5752 | 3.8478 | 4.208 | 4.6819 | 5.3023 | 6.1076 | 7.1325 | 8.384 | 9.7895 | 11.1301 | 12.0346 | 12.1535 | 11.4368 | 10.1756 | 8.7522 | 7.4244 | 6.2969 | 5.3809 | 4.6496 | 4.0671 | 3.6007 | 3.2238 | 2.9158 | 2.6611 | 2.4479 | 2.2673 | 2.1124 | 1.9781 | 1.8604 | 1.756 | 1.6625 | 1.5779 | 1.5005 | 1.429 | 1.3622 | 1.2993 | 1.2394 | 1.1819 | 1.1261 | 1.0716 | 1.0178 | 0.9645 | 0.9111 | 0.8575 | 0.8032 | 0.7482 | 0.6922 | 0.6351 | 0.5767 | 0.517 | 0.456 | 0.3937 | 0.3302 | 0.2657 | 0.2001 | 0.1339 | 0.0671
512 | 2.139 | 2.1389 | 2.1387 | 2.1385 | 2.138 | 2.1375 | 2.1369 | 2.1361 | 2.1353 | 2.1343 | 2.1332 | 2.132 | 2.1308 | 2.1294 | 2.128 | 2.1264 | 2.1248 | 2.1232 | 2.1214 | 2.1196 | 2.1178 | 2.1159 | 2.114 | 2.112 | 2.11 | 2.108 | 2.1061 | 2.1041 | 2.1021 | 2.1001 | 2.0982 | 2.0963 | 2.0945 | 2.0927 | 2.091 | 2.0894 | 2.0879 | 2.0865 | 2.0852 | 2.084 | 2.083 | 2.0821 | 2.0814 | 2.0808 | 2.0804 | 2.0803 | 2.0803 | 2.0805 | 2.081 | 2.0817 | 2.0827 | 2.0839 | 2.0854 | 2.0872 | 2.0894 | 2.0918 | 2.0945 | 2.0976 | 2.101 | 2.1048 | 2.109 | 2.1136 | 2.1185 | 2.1239 | 2.1297 | 2.1359 | 2.1426 | 2.1497 | 2.1573 | 2.1654 | 2.174 | 2.1831 | 2.1927 | 2.2028 | 2.2135 | 2.2248 | 2.2366 | 2.249 | 2.262 | 2.2755 | 2.2897 | 2.3046 | 2.32 | 2.3361 | 2.3528 | 2.3701 | 2.3881 | 2.4068 | 2.426 | 2.4459 | 2.4665 | 2.4877 | 2.5096 | 2.5322 | 2.5554 | 2.5794 | 2.6041 | 2.6295 | 2.6556 | 2.6824 | 2.71 | 2.7382 | 2.7673 | 2.797 | 2.8274 | 2.8585 | 2.8903 | 2.9228 | 2.9559 | 2.9895 | 3.0238 | 3.0585 | 3.0937 | 3.1294 | 3.1654 | 3.2017 | 3.2382 | 3.2749 | 3.3117 | 3.3484 | 3.3851 | 3.4215 | 3.4577 | 3.4934 | 3.5287 | 3.5633 | 3.5971 | 3.6301 | 3.662 | 3.6928 | 3.7223 | 3.7504 | 3.777 | 3.8018 | 3.8249 | 3.846 | 3.8651 | 3.882 | 3.8967 | 3.9089 | 3.9188 | 3.9261 | 3.9309 | 3.933 | 3.9326 | 3.9296 | 3.924 | 3.9158 | 3.9053 | 3.8923 | 3.8772 | 3.8599 | 3.8406 | 3.8196 | 3.7971 | 3.7731 | 3.7481 | 3.7222 | 3.6957 | 3.6689 | 3.6422 | 3.6158 | 3.5902 | 3.5658 | 3.543 | 3.5227 | 3.506 | 3.4969 | 3.4883 | 3.4746 | 3.4649 | 3.46 | 3.4598 | 3.4642 | 3.4752 | 3.493 | 3.5182 | 3.5516 | 3.5936 | 3.6447 | 3.7049 | 3.7735 | 3.8491 | 3.9291 | 4.0097 | 4.0858 | 4.1517 | 4.2018 | 4.2324 | 4.2424 | 4.234 | 4.2121 | 4.1837 | 4.1562 | 4.1364 | 4.1304 | 4.1429 | 4.1776 | 4.2368 | 4.3213 | 4.4292 | 4.5546 | 4.6855 | 4.8041 | 4.8894 | 4.9245 | 4.9038 | 4.8364 | 4.7407 | 4.6369 | 4.5405 | 4.4608 | 4.4017 | 4.3637 | 4.3453 | 4.3441 | 4.3574 | 4.3823 | 4.4162 | 4.4561 | 4.4995 | 4.5438 | 4.5865 | 4.6256 | 4.6594 | 4.6872 | 4.7088 | 4.7251 | 4.7378 | 4.7495 | 4.763 | 4.7817 | 4.8085 | 4.846 | 4.8961 | 4.9601 | 5.0383 | 5.1302 | 5.2347 | 5.3497 | 5.4726 | 5.6001 | 5.7285 | 5.8537 | 5.9717 | 6.0786 | 6.1712 | 6.2469 | 6.3042 | 6.3429 | 6.3637 | 6.3683 | 6.3592 | 6.3393 | 6.3116 | 6.2792 | 6.2448 | 6.2113 | 6.1811 | 6.1569 | 6.1414 | 6.1376 | 6.1489 | 6.1791 | 6.232 | 6.3113 | 6.4196 | 6.5573 | 6.721 | 6.9017 | 7.0835 | 7.2435 | 7.3545 | 7.3905 | 7.3338 | 7.1802 | 6.94 | 6.6342 | 6.2879 | 5.9249 | 5.5641 | 5.2188 | 4.8968 | 4.6022 | 4.3363 | 4.0987 | 3.8882 | 3.703 | 3.5414 | 3.4019 | 3.2828 | 3.1833 | 3.1025 | 3.0401 | 2.9963 | 2.9716 | 2.9674 | 2.9856 | 3.029 | 3.102 | 3.21 | 3.3611 | 3.5659 | 3.839 | 4.1997 | 4.674 | 5.2942 | 6.0972 | 7.1143 | 8.3449 | 9.7041 | 10.9603 | 11.7475 | 11.7553 | 10.9823 | 9.7331 | 8.3663 | 7.1097 | 6.0498 | 5.1912 | 4.5062 | 3.9606 | 3.5238 | 3.1708 | 2.8825 | 2.6443 | 2.4453 | 2.2771 | 2.1333 | 2.0092 | 1.9009 | 1.8055 | 1.7206 | 1.6442 | 1.5749 | 1.5114 | 1.4525 | 1.3973 | 1.345 | 1.295 | 1.2466 | 1.1991 | 1.1521 | 1.1051 | 1.0575 | 1.0089 | 0.9589 | 0.9071 | 0.8532 | 0.7969 | 0.7378 | 0.6759 | 0.6109 | 0.543 | 0.472 | 0.3983 | 0.3221 | 0.2436 | 0.1634 | 0.0821
513 | 2.1034 | 2.1034 | 2.1032 | 2.103 | 2.1026 | 2.1022 | 2.1017 | 2.1011 | 2.1004 | 2.0996 | 2.0987 | 2.0978 | 2.0967 | 2.0956 | 2.0945 | 2.0933 | 2.092 | 2.0907 | 2.0893 | 2.0879 | 2.0864 | 2.085 | 2.0835 | 2.082 | 2.0805 | 2.079 | 2.0775 | 2.076 | 2.0746 | 2.0732 | 2.0718 | 2.0705 | 2.0693 | 2.0681 | 2.0671 | 2.0661 | 2.0652 | 2.0645 | 2.0638 | 2.0633 | 2.063 | 2.0628 | 2.0628 | 2.0629 | 2.0633 | 2.0639 | 2.0646 | 2.0656 | 2.0668 | 2.0683 | 2.0701 | 2.0721 | 2.0744 | 2.0769 | 2.0798 | 2.083 | 2.0866 | 2.0904 | 2.0947 | 2.0993 | 2.1042 | 2.1096 | 2.1153 | 2.1215 | 2.1281 | 2.1351 | 2.1426 | 2.1505 | 2.1589 | 2.1678 | 2.1772 | 2.1871 | 2.1975 | 2.2084 | 2.2199 | 2.2319 | 2.2445 | 2.2576 | 2.2714 | 2.2857 | 2.3006 | 2.3162 | 2.3324 | 2.3491 | 2.3665 | 2.3845 | 2.4032 | 2.4224 | 2.4423 | 2.4628 | 2.484 | 2.5058 | 2.5283 | 2.5514 | 2.5752 | 2.5998 | 2.625 | 2.6509 | 2.6775 | 2.7048 | 2.7328 | 2.7616 | 2.791 | 2.8211 | 2.8518 | 2.8832 | 2.9152 | 2.9478 | 2.981 | 3.0147 | 3.0489 | 3.0835 | 3.1185 | 3.1538 | 3.1894 | 3.2252 | 3.2611 | 3.297 | 3.3329 | 3.3686 | 3.4041 | 3.4393 | 3.4741 | 3.5083 | 3.5418 | 3.5746 | 3.6065 | 3.6373 | 3.667 | 3.6954 | 3.7224 | 3.7478 | 3.7716 | 3.7936 | 3.8136 | 3.8316 | 3.8475 | 3.8612 | 3.8725 | 3.8815 | 3.888 | 3.8919 | 3.8934 | 3.8923 | 3.8887 | 3.8826 | 3.874 | 3.863 | 3.8498 | 3.8344 | 3.8169 | 3.7976 | 3.7765 | 3.7539 | 3.73 | 3.7051 | 3.6792 | 3.6528 | 3.6261 | 3.5993 | 3.5729 | 3.5471 | 3.5223 | 3.4989 | 3.4775 | 3.4587 | 3.4438 | 3.4367 | 3.4307 | 3.42 | 3.4136 | 3.4131 | 3.4154 | 3.4241 | 3.4395 | 3.4619 | 3.492 | 3.5304 | 3.5776 | 3.6337 | 3.6984 | 3.7706 | 3.8484 | 3.9285 | 4.0064 | 4.0767 | 4.1338 | 4.1729 | 4.1919 | 4.1912 | 4.1748 | 4.1486 | 4.1198 | 4.0955 | 4.082 | 4.0844 | 4.107 | 4.1528 | 4.2235 | 4.3192 | 4.4365 | 4.5675 | 4.6979 | 4.808 | 4.877 | 4.8915 | 4.8518 | 4.7717 | 4.6717 | 4.5706 | 4.4815 | 4.4112 | 4.3619 | 4.3331 | 4.3227 | 4.328 | 4.3464 | 4.3749 | 4.4107 | 4.4513 | 4.494 | 4.5364 | 4.5763 | 4.6121 | 4.6425 | 4.6672 | 4.6867 | 4.7023 | 4.716 | 4.7307 | 4.7494 | 4.7749 | 4.81 | 4.8568 | 4.9167 | 4.9903 | 5.0774 | 5.1771 | 5.2876 | 5.4064 | 5.5305 | 5.6564 | 5.78 | 5.8976 | 6.0051 | 6.0992 | 6.1771 | 6.2373 | 6.279 | 6.3026 | 6.3097 | 6.3022 | 6.283 | 6.2549 | 6.2209 | 6.1839 | 6.1464 | 6.1113 | 6.081 | 6.0584 | 6.0465 | 6.0487 | 6.0688 | 6.1107 | 6.1782 | 6.2742 | 6.3998 | 6.5526 | 6.7253 | 6.9038 | 7.0671 | 7.1891 | 7.2435 | 7.2105 | 7.0825 | 6.8665 | 6.5811 | 6.2504 | 5.8984 | 5.5448 | 5.2037 | 4.8842 | 4.5909 | 4.3255 | 4.0882 | 3.8777 | 3.6926 | 3.5311 | 3.3916 | 3.2727 | 3.1734 | 3.0929 | 3.0307 | 2.9872 | 2.9628 | 2.9587 | 2.9771 | 3.0206 | 3.0936 | 3.2016 | 3.3524 | 3.5569 | 3.8293 | 4.1891 | 4.6617 | 5.2789 | 6.0761 | 7.0813 | 8.2877 | 9.6009 | 10.7826 | 11.4761 | 11.4047 | 10.6015 | 9.375 | 8.0614 | 6.8658 | 5.8621 | 5.0506 | 4.4038 | 3.889 | 3.4772 | 3.1448 | 2.874 | 2.6509 | 2.4654 | 2.3095 | 2.1774 | 2.0644 | 1.9669 | 1.8823 | 1.8083 | 1.7431 | 1.6852 | 1.6334 | 1.5868 | 1.5444 | 1.5054 | 1.4691 | 1.4349 | 1.402 | 1.3698 | 1.3376 | 1.3048 | 1.2705 | 1.234 | 1.1946 | 1.1513 | 1.1034 | 1.0499 | 0.9901 | 0.9233 | 0.849 | 0.7668 | 0.6765 | 0.5783 | 0.4729 | 0.361 | 0.2438 | 0.1229
514 | 2.0712 | 2.0712 | 2.0711 | 2.0709 | 2.0706 | 2.0703 | 2.0699 | 2.0694 | 2.0689 | 2.0682 | 2.0676 | 2.0668 | 2.066 | 2.0652 | 2.0643 | 2.0634 | 2.0624 | 2.0614 | 2.0604 | 2.0593 | 2.0583 | 2.0572 | 2.0561 | 2.0551 | 2.054 | 2.053 | 2.052 | 2.051 | 2.0501 | 2.0492 | 2.0484 | 2.0476 | 2.047 | 2.0464 | 2.0459 | 2.0455 | 2.0453 | 2.0452 | 2.0452 | 2.0453 | 2.0456 | 2.0461 | 2.0468 | 2.0476 | 2.0486 | 2.0499 | 2.0514 | 2.0531 | 2.055 | 2.0572 | 2.0597 | 2.0624 | 2.0655 | 2.0688 | 2.0724 | 2.0764 | 2.0806 | 2.0853 | 2.0903 | 2.0956 | 2.1013 | 2.1074 | 2.114 | 2.1209 | 2.1282 | 2.136 | 2.1442 | 2.1529 | 2.1621 | 2.1717 | 2.1818 | 2.1925 | 2.2036 | 2.2153 | 2.2275 | 2.2402 | 2.2536 | 2.2674 | 2.2819 | 2.2969 | 2.3126 | 2.3288 | 2.3456 | 2.363 | 2.381 | 2.3997 | 2.4189 | 2.4387 | 2.4592 | 2.4803 | 2.502 | 2.5244 | 2.5474 | 2.5711 | 2.5954 | 2.6204 | 2.6462 | 2.6725 | 2.6996 | 2.7274 | 2.7558 | 2.7849 | 2.8146 | 2.845 | 2.876 | 2.9075 | 2.9397 | 2.9723 | 3.0055 | 3.0391 | 3.0731 | 3.1074 | 3.142 | 3.1769 | 3.2119 | 3.2469 | 3.282 | 3.317 | 3.3519 | 3.3864 | 3.4207 | 3.4544 | 3.4876 | 3.5201 | 3.5518 | 3.5826 | 3.6123 | 3.6409 | 3.6682 | 3.6941 | 3.7184 | 3.7411 | 3.762 | 3.781 | 3.798 | 3.8129 | 3.8255 | 3.836 | 3.844 | 3.8497 | 3.8529 | 3.8536 | 3.8519 | 3.8477 | 3.8411 | 3.8321 | 3.8208 | 3.8073 | 3.7916 | 3.774 | 3.7546 | 3.7335 | 3.7109 | 3.687 | 3.6621 | 3.6364 | 3.6101 | 3.5834 | 3.5568 | 3.5303 | 3.5044 | 3.4794 | 3.4556 | 3.4336 | 3.4137 | 3.3966 | 3.3837 | 3.3786 | 3.3755 | 3.3679 | 3.3647 | 3.3777 | 3.3737 | 3.3866 | 3.4063 | 3.4332 | 3.4681 | 3.5114 | 3.5633 | 3.6239 | 3.6923 | 3.7671 | 3.8456 | 3.924 | 3.9973 | 4.0598 | 4.1066 | 4.1342 | 4.1419 | 4.1319 | 4.1095 | 4.0811 | 4.0539 | 4.0344 | 4.0281 | 4.0397 | 4.0726 | 4.1295 | 4.2114 | 4.3173 | 4.4424 | 4.5765 | 4.703 | 4.8008 | 4.8509 | 4.8446 | 4.788 | 4.6989 | 4.5979 | 4.5021 | 4.4217 | 4.3613 | 4.3218 | 4.3018 | 4.2987 | 4.3099 | 4.3326 | 4.3638 | 4.401 | 4.4416 | 4.483 | 4.5232 | 4.5602 | 4.5927 | 4.6201 | 4.6425 | 4.6607 | 4.6767 | 4.6927 | 4.7116 | 4.7362 | 4.7692 | 4.813 | 4.869 | 4.9383 | 5.0207 | 5.1157 | 5.2216 | 5.3363 | 5.4569 | 5.5801 | 5.7021 | 5.8189 | 5.9268 | 6.0222 | 6.1024 | 6.1652 | 6.2099 | 6.2365 | 6.2461 | 6.2405 | 6.2223 | 6.1941 | 6.1589 | 6.1195 | 6.0786 | 6.0388 | 6.0028 | 5.9734 | 5.9538 | 5.9472 | 5.9574 | 5.9884 | 6.0441 | 6.1277 | 6.2408 | 6.3821 | 6.5457 | 6.7194 | 6.8843 | 7.0156 | 7.087 | 7.077 | 6.9749 | 6.7843 | 6.5208 | 6.2073 | 5.8676 | 5.5222 | 5.1863 | 4.8697 | 4.5779 | 4.3134 | 4.0763 | 3.8659 | 3.6807 | 3.5192 | 3.3796 | 3.2608 | 3.1615 | 3.0809 | 3.0188 | 2.9752 | 2.9506 | 2.9464 | 2.9643 | 3.0073 | 3.0794 | 3.1863 | 3.3356 | 3.5379 | 3.8074 | 4.1632 | 4.6303 | 5.2395 | 6.0246 | 7.0107 | 8.1863 | 9.4515 | 10.5664 | 11.1869 | 11.0645 | 10.2542 | 9.0608 | 7.8007 | 6.6613 | 5.7077 | 4.9381 | 4.3254 | 3.8385 | 3.4498 | 3.1371 | 2.8836 | 2.6762 | 2.5053 | 2.3634 | 2.2452 | 2.1462 | 2.0633 | 1.9938 | 1.9359 | 1.888 | 1.849 | 1.8177 | 1.7935 | 1.7757 | 1.7639 | 1.7575 | 1.7561 | 1.7592 | 1.7665 | 1.7773 | 1.7909 | 1.8063 | 1.8225 | 1.838 | 1.8508 | 1.8586 | 1.8586 | 1.8473 | 1.8208 | 1.7747 | 1.7043 | 1.6052 | 1.4733 | 1.3061 | 1.1025 | 0.8641 | 0.5956 | 0.3043
515 | 2.0434 | 2.0433 | 2.0432 | 2.0431 | 2.0429 | 2.0426 | 2.0423 | 2.042 | 2.0416 | 2.0411 | 2.0406 | 2.0401 | 2.0395 | 2.0389 | 2.0383 | 2.0376 | 2.037 | 2.0363 | 2.0356 | 2.0349 | 2.0342 | 2.0335 | 2.0328 | 2.0321 | 2.0315 | 2.0309 | 2.0303 | 2.0298 | 2.0294 | 2.029 | 2.0287 | 2.0285 | 2.0284 | 2.0283 | 2.0284 | 2.0286 | 2.0289 | 2.0294 | 2.03 | 2.0307 | 2.0317 | 2.0328 | 2.0341 | 2.0355 | 2.0372 | 2.0391 | 2.0413 | 2.0437 | 2.0463 | 2.0492 | 2.0523 | 2.0557 | 2.0595 | 2.0635 | 2.0678 | 2.0725 | 2.0775 | 2.0828 | 2.0885 | 2.0946 | 2.101 | 2.1078 | 2.1151 | 2.1227 | 2.1308 | 2.1393 | 2.1482 | 2.1576 | 2.1675 | 2.1778 | 2.1887 | 2.2 | 2.2119 | 2.2242 | 2.2371 | 2.2506 | 2.2646 | 2.2791 | 2.2943 | 2.31 | 2.3262 | 2.3431 | 2.3605 | 2.3785 | 2.3971 | 2.4163 | 2.4361 | 2.4565 | 2.4775 | 2.4991 | 2.5214 | 2.5443 | 2.5678 | 2.592 | 2.6168 | 2.6423 | 2.6685 | 2.6953 | 2.7228 | 2.7509 | 2.7797 | 2.8091 | 2.839 | 2.8696 | 2.9007 | 2.9324 | 2.9645 | 2.9971 | 3.0301 | 3.0635 | 3.0971 | 3.1311 | 3.1652 | 3.1994 | 3.2336 | 3.2679 | 3.302 | 3.3359 | 3.3696 | 3.4028 | 3.4356 | 3.4677 | 3.4992 | 3.5298 | 3.5596 | 3.5882 | 3.6157 | 3.6419 | 3.6667 | 3.6899 | 3.7115 | 3.7314 | 3.7493 | 3.7653 | 3.7792 | 3.791 | 3.8005 | 3.8077 | 3.8126 | 3.8151 | 3.8151 | 3.8128 | 3.8081 | 3.801 | 3.7916 | 3.7799 | 3.7662 | 3.7503 | 3.7326 | 3.7131 | 3.692 | 3.6694 | 3.6457 | 3.6209 | 3.5953 | 3.5691 | 3.5426 | 3.5161 | 3.4897 | 3.4639 | 3.4388 | 3.4148 | 3.3924 | 3.3718 | 3.3537 | 3.3386 | 3.3278 | 3.3251 | 3.325 | 3.3207 | 3.321 | 3.3417 | 3.3376 | 3.3548 | 3.379 | 3.4106 | 3.4504 | 3.4985 | 3.5552 | 3.62 | 3.6917 | 3.7683 | 3.8464 | 3.9217 | 3.9889 | 4.0425 | 4.0784 | 4.0946 | 4.0921 | 4.0746 | 4.0482 | 4.0196 | 3.9956 | 3.9821 | 3.984 | 4.0052 | 4.0489 | 4.1169 | 4.2098 | 4.3254 | 4.4571 | 4.5923 | 4.712 | 4.7949 | 4.8246 | 4.7982 | 4.7273 | 4.6322 | 4.5328 | 4.4435 | 4.3721 | 4.3214 | 4.2909 | 4.2787 | 4.2821 | 4.2982 | 4.3243 | 4.3576 | 4.3955 | 4.4355 | 4.4754 | 4.5133 | 4.5475 | 4.5773 | 4.6024 | 4.6233 | 4.6416 | 4.6591 | 4.6786 | 4.7026 | 4.7341 | 4.7751 | 4.8276 | 4.8927 | 4.9706 | 5.0609 | 5.1623 | 5.2729 | 5.3899 | 5.5103 | 5.6303 | 5.7462 | 5.8542 | 5.9507 | 6.0328 | 6.0982 | 6.1457 | 6.1752 | 6.1874 | 6.1838 | 6.1668 | 6.1389 | 6.1028 | 6.0614 | 6.0174 | 5.9735 | 5.9323 | 5.8968 | 5.8699 | 5.8551 | 5.8562 | 5.877 | 5.9215 | 5.9933 | 6.0943 | 6.2243 | 6.3786 | 6.5468 | 6.712 | 6.8511 | 6.938 | 6.95 | 6.8734 | 6.7082 | 6.4672 | 6.1715 | 5.8446 | 5.5077 | 5.1768 | 4.8629 | 4.5723 | 4.308 | 4.0708 | 3.86 | 3.6744 | 3.5124 | 3.3725 | 3.2534 | 3.1538 | 3.0731 | 3.0107 | 2.9669 | 2.942 | 2.9374 | 2.9548 | 2.997 | 3.0681 | 3.1735 | 3.3209 | 3.5206 | 3.7865 | 4.1374 | 4.5976 | 5.197 | 5.9678 | 6.9329 | 8.0774 | 9.2985 | 10.3585 | 10.9264 | 10.7753 | 9.9724 | 8.815 | 7.6033 | 6.5119 | 5.6004 | 4.8659 | 4.2823 | 3.8198 | 3.4521 | 3.1583 | 2.9221 | 2.7315 | 2.5772 | 2.4525 | 2.3522 | 2.2726 | 2.2109 | 2.1651 | 2.1338 | 2.1161 | 2.1118 | 2.1207 | 2.1432 | 2.1801 | 2.2326 | 2.3021 | 2.3909 | 2.5015 | 2.6373 | 2.8022 | 3.0012 | 3.2405 | 3.5272 | 3.8703 | 4.28 | 4.7685 | 5.3497 | 6.0387 | 6.8509 | 7.7999 | 8.8931 | 10.1245 | 11.4611 | 12.8198 | 14.03 | 14.7743 | 14.5126 | 12.4411 | 7.6768
516 | 2.0189 | 2.0188 | 2.0188 | 2.0187 | 2.0186 | 2.0184 | 2.0182 | 2.018 | 2.0177 | 2.0174 | 2.0171 | 2.0167 | 2.0164 | 2.016 | 2.0156 | 2.0152 | 2.0148 | 2.0144 | 2.014 | 2.0136 | 2.0132 | 2.0129 | 2.0126 | 2.0123 | 2.0121 | 2.0119 | 2.0118 | 2.0117 | 2.0117 | 2.0118 | 2.012 | 2.0123 | 2.0126 | 2.0131 | 2.0137 | 2.0144 | 2.0153 | 2.0163 | 2.0175 | 2.0188 | 2.0203 | 2.022 | 2.0239 | 2.026 | 2.0283 | 2.0309 | 2.0336 | 2.0366 | 2.0399 | 2.0434 | 2.0472 | 2.0513 | 2.0557 | 2.0604 | 2.0654 | 2.0707 | 2.0764 | 2.0824 | 2.0887 | 2.0955 | 2.1026 | 2.1101 | 2.118 | 2.1264 | 2.1351 | 2.1443 | 2.1539 | 2.164 | 2.1745 | 2.1856 | 2.1971 | 2.2091 | 2.2216 | 2.2346 | 2.2482 | 2.2623 | 2.2769 | 2.2921 | 2.3079 | 2.3242 | 2.341 | 2.3585 | 2.3765 | 2.395 | 2.4142 | 2.4339 | 2.4542 | 2.4751 | 2.4967 | 2.5188 | 2.5415 | 2.5649 | 2.5889 | 2.6136 | 2.6388 | 2.6648 | 2.6913 | 2.7185 | 2.7463 | 2.7747 | 2.8037 | 2.8333 | 2.8634 | 2.8941 | 2.9253 | 2.9569 | 2.9889 | 3.0213 | 3.054 | 3.087 | 3.1202 | 3.1535 | 3.187 | 3.2204 | 3.2538 | 3.2871 | 3.3201 | 3.3528 | 3.385 | 3.4168 | 3.448 | 3.4784 | 3.508 | 3.5366 | 3.5642 | 3.5906 | 3.6157 | 3.6394 | 3.6616 | 3.6822 | 3.701 | 3.7179 | 3.7329 | 3.7458 | 3.7567 | 3.7653 | 3.7717 | 3.7758 | 3.7776 | 3.777 | 3.7741 | 3.7688 | 3.7613 | 3.7515 | 3.7396 | 3.7255 | 3.7096 | 3.6917 | 3.6722 | 3.6511 | 3.6286 | 3.6049 | 3.5803 | 3.5549 | 3.5289 | 3.5026 | 3.4762 | 3.45 | 3.4242 | 3.3992 | 3.3752 | 3.3525 | 3.3316 | 3.3127 | 3.2965 | 3.2835 | 3.2751 | 3.2749 | 3.278 | 3.277 | 3.281 | 3.2919 | 3.3053 | 3.3269 | 3.3556 | 3.392 | 3.4366 | 3.4894 | 3.5505 | 3.6189 | 3.693 | 3.7702 | 3.8465 | 3.917 | 3.9765 | 4.02 | 4.0447 | 4.05 | 4.0387 | 4.0156 | 3.9872 | 3.9602 | 3.9409 | 3.9345 | 3.9452 | 3.9765 | 4.031 | 4.1101 | 4.2136 | 4.3378 | 4.4742 | 4.6076 | 4.7172 | 4.7823 | 4.791 | 4.7461 | 4.6641 | 4.5662 | 4.4707 | 4.3892 | 4.3272 | 4.2857 | 4.2637 | 4.2586 | 4.2676 | 4.288 | 4.3168 | 4.3515 | 4.3895 | 4.4286 | 4.4667 | 4.5022 | 4.5339 | 4.5614 | 4.5849 | 4.6055 | 4.6247 | 4.645 | 4.6689 | 4.699 | 4.7377 | 4.787 | 4.8481 | 4.9217 | 5.0074 | 5.1043 | 5.2106 | 5.324 | 5.4414 | 5.5593 | 5.6741 | 5.782 | 5.8794 | 5.9631 | 6.0309 | 6.0813 | 6.1136 | 6.1284 | 6.1271 | 6.1115 | 6.0841 | 6.0475 | 6.0045 | 5.9578 | 5.9101 | 5.8642 | 5.8229 | 5.7893 | 5.7668 | 5.759 | 5.7701 | 5.8038 | 5.864 | 5.9532 | 6.0716 | 6.216 | 6.3778 | 6.5419 | 6.687 | 6.7878 | 6.8205 | 6.7691 | 6.6298 | 6.4123 | 6.1356 | 5.8226 | 5.4948 | 5.1695 | 4.8586 | 4.5692 | 4.3052 | 4.0676 | 3.8563 | 3.67 | 3.5074 | 3.3669 | 3.2473 | 3.1472 | 3.0661 | 3.0033 | 2.959 | 2.9336 | 2.9283 | 2.9449 | 2.986 | 3.0556 | 3.159 | 3.3037 | 3.4998 | 3.7609 | 4.1052 | 4.5563 | 5.1431 | 5.8964 | 6.8371 | 7.9485 | 9.1281 | 10.1434 | 10.6769 | 10.5169 | 9.7345 | 8.6172 | 7.4513 | 6.4029 | 5.5285 | 4.8252 | 4.268 | 3.8287 | 3.482 | 3.2081 | 2.9917 | 2.8213 | 2.6885 | 2.5874 | 2.5135 | 2.4641 | 2.4374 | 2.4329 | 2.4509 | 2.4928 | 2.561 | 2.6593 | 2.7933 | 2.9706 | 3.2019 | 3.5018 | 3.8909 | 4.3982 | 5.0646 | 5.9484 | 7.1318 | 8.7276 | 10.8768 | 13.712 | 17.2247 | 20.9626 | 23.7269 | 24.0515 | 21.6644 | 17.8322 | 13.9601 | 10.713 | 8.1872 | 6.2625 | 4.7859 | 3.6283 | 2.6931 | 1.9097 | 1.2256 | 0.6003
517 | 1.9972 | 1.9972 | 1.9972 | 1.9971 | 1.9971 | 1.997 | 1.9969 | 1.9967 | 1.9966 | 1.9964 | 1.9963 | 1.9961 | 1.996 | 1.9958 | 1.9956 | 1.9955 | 1.9953 | 1.9952 | 1.9951 | 1.995 | 1.995 | 1.995 | 1.995 | 1.9951 | 1.9953 | 1.9955 | 1.9958 | 1.9961 | 1.9966 | 1.9971 | 1.9977 | 1.9984 | 1.9993 | 2.0003 | 2.0014 | 2.0026 | 2.004 | 2.0055 | 2.0073 | 2.0091 | 2.0112 | 2.0135 | 2.0159 | 2.0186 | 2.0215 | 2.0246 | 2.028 | 2.0316 | 2.0354 | 2.0396 | 2.044 | 2.0487 | 2.0537 | 2.059 | 2.0647 | 2.0706 | 2.0769 | 2.0836 | 2.0906 | 2.098 | 2.1057 | 2.1139 | 2.1225 | 2.1314 | 2.1408 | 2.1506 | 2.1609 | 2.1716 | 2.1828 | 2.1945 | 2.2066 | 2.2193 | 2.2324 | 2.2461 | 2.2602 | 2.2749 | 2.2902 | 2.306 | 2.3223 | 2.3391 | 2.3566 | 2.3745 | 2.3931 | 2.4122 | 2.4318 | 2.452 | 2.4728 | 2.4942 | 2.5162 | 2.5388 | 2.562 | 2.5858 | 2.6103 | 2.6353 | 2.661 | 2.6873 | 2.7142 | 2.7417 | 2.7697 | 2.7983 | 2.8275 | 2.8572 | 2.8874 | 2.918 | 2.9491 | 2.9805 | 3.0123 | 3.0444 | 3.0767 | 3.1092 | 3.1418 | 3.1744 | 3.207 | 3.2396 | 3.2719 | 3.304 | 3.3358 | 3.3671 | 3.3978 | 3.428 | 3.4574 | 3.4859 | 3.5135 | 3.54 | 3.5654 | 3.5894 | 3.612 | 3.6332 | 3.6526 | 3.6704 | 3.6863 | 3.7004 | 3.7124 | 3.7223 | 3.7301 | 3.7357 | 3.739 | 3.7401 | 3.7389 | 3.7354 | 3.7296 | 3.7217 | 3.7115 | 3.6993 | 3.685 | 3.6689 | 3.6509 | 3.6313 | 3.6103 | 3.5879 | 3.5643 | 3.5398 | 3.5146 | 3.4888 | 3.4627 | 3.4365 | 3.4105 | 3.3848 | 3.3599 | 3.3359 | 3.3131 | 3.2919 | 3.2726 | 3.2556 | 3.2414 | 3.2306 | 3.2246 | 3.2271 | 3.2334 | 3.2358 | 3.2436 | 3.257 | 3.2755 | 3.3014 | 3.3345 | 3.3754 | 3.4245 | 3.4816 | 3.5463 | 3.6173 | 3.6926 | 3.7687 | 3.8413 | 3.9052 | 3.9554 | 3.988 | 4.0015 | 3.997 | 3.9785 | 3.9518 | 3.9235 | 3.8999 | 3.8864 | 3.8878 | 3.9078 | 3.9493 | 4.0144 | 4.1042 | 4.2172 | 4.3483 | 4.4867 | 4.6147 | 4.7106 | 4.7557 | 4.7434 | 4.6827 | 4.5932 | 4.4959 | 4.4066 | 4.334 | 4.2817 | 4.2495 | 4.2354 | 4.2368 | 4.2508 | 4.2747 | 4.3056 | 4.3411 | 4.3788 | 4.4166 | 4.4527 | 4.4859 | 4.5154 | 4.5411 | 4.5638 | 4.5847 | 4.606 | 4.6299 | 4.659 | 4.6957 | 4.742 | 4.7995 | 4.8688 | 4.9501 | 5.0426 | 5.1447 | 5.2543 | 5.3686 | 5.4843 | 5.5978 | 5.7053 | 5.8033 | 5.8887 | 5.9587 | 6.0118 | 6.047 | 6.0646 | 6.0656 | 6.0517 | 6.0251 | 5.9884 | 5.9442 | 5.8952 | 5.8442 | 5.7939 | 5.7472 | 5.7072 | 5.6772 | 5.661 | 5.6624 | 5.6855 | 5.7342 | 5.8112 | 5.9177 | 6.0514 | 6.2054 | 6.3666 | 6.5156 | 6.6283 | 6.6803 | 6.6535 | 6.5406 | 6.3478 | 6.0917 | 5.7943 | 5.4773 | 5.1587 | 4.8515 | 4.5639 | 4.3004 | 4.0627 | 3.8509 | 3.664 | 3.5007 | 3.3596 | 3.2393 | 3.1387 | 3.0569 | 2.9936 | 2.9486 | 2.9224 | 2.9161 | 2.9314 | 2.9709 | 3.0383 | 3.139 | 3.28 | 3.4712 | 3.7258 | 4.0613 | 4.5005 | 5.0712 | 5.8027 | 6.7146 | 7.7898 | 8.9285 | 9.9068 | 10.4208 | 10.2688 | 9.5193 | 8.4473 | 7.3275 | 6.3204 | 5.4812 | 4.8081 | 4.2775 | 3.8624 | 3.5393 | 3.2891 | 3.0978 | 2.9549 | 2.8533 | 2.7882 | 2.7572 | 2.7597 | 2.7968 | 2.8719 | 2.9908 | 3.1625 | 3.4001 | 3.7228 | 4.1587 | 4.748 | 5.5488 | 6.6424 | 8.1339 | 10.1301 | 12.6463 | 15.3764 | 17.4294 | 17.6636 | 15.8645 | 13.0338 | 10.2411 | 7.9543 | 6.2149 | 4.919 | 3.9493 | 3.212 | 2.6397 | 2.1853 | 1.8161 | 1.509 | 1.2479 | 1.0208 | 0.819 | 0.6359 | 0.4664 | 0.3061 | 0.1517
518 | 1.9791 | 1.9791 | 1.9791 | 1.9791 | 1.9791 | 1.9791 | 1.979 | 1.979 | 1.979 | 1.979 | 1.979 | 1.979 | 1.979 | 1.979 | 1.9791 | 1.9792 | 1.9793 | 1.9794 | 1.9796 | 1.9798 | 1.9801 | 1.9804 | 1.9808 | 1.9812 | 1.9817 | 1.9823 | 1.9829 | 1.9837 | 1.9845 | 1.9855 | 1.9865 | 1.9877 | 1.989 | 1.9904 | 1.992 | 1.9937 | 1.9956 | 1.9977 | 1.9999 | 2.0023 | 2.0049 | 2.0077 | 2.0107 | 2.0139 | 2.0173 | 2.021 | 2.0249 | 2.0291 | 2.0335 | 2.0383 | 2.0433 | 2.0486 | 2.0541 | 2.0601 | 2.0663 | 2.0729 | 2.0798 | 2.087 | 2.0946 | 2.1026 | 2.111 | 2.1198 | 2.1289 | 2.1385 | 2.1485 | 2.159 | 2.1698 | 2.1812 | 2.193 | 2.2052 | 2.218 | 2.2312 | 2.2449 | 2.2592 | 2.2739 | 2.2892 | 2.305 | 2.3213 | 2.3382 | 2.3556 | 2.3735 | 2.392 | 2.411 | 2.4306 | 2.4507 | 2.4714 | 2.4927 | 2.5145 | 2.537 | 2.56 | 2.5836 | 2.6078 | 2.6326 | 2.6581 | 2.6841 | 2.7106 | 2.7378 | 2.7655 | 2.7937 | 2.8225 | 2.8517 | 2.8814 | 2.9115 | 2.942 | 2.9729 | 3.004 | 3.0354 | 3.067 | 3.0988 | 3.1306 | 3.1625 | 3.1943 | 3.226 | 3.2574 | 3.2886 | 3.3194 | 3.3498 | 3.3795 | 3.4087 | 3.437 | 3.4645 | 3.4911 | 3.5166 | 3.5408 | 3.5638 | 3.5854 | 3.6055 | 3.6239 | 3.6407 | 3.6557 | 3.6687 | 3.6798 | 3.6889 | 3.6958 | 3.7006 | 3.7032 | 3.7036 | 3.7018 | 3.6978 | 3.6915 | 3.6832 | 3.6727 | 3.6602 | 3.6457 | 3.6294 | 3.6114 | 3.5918 | 3.5708 | 3.5485 | 3.5251 | 3.5008 | 3.4758 | 3.4502 | 3.4243 | 3.3984 | 3.3726 | 3.3472 | 3.3224 | 3.2984 | 3.2757 | 3.2543 | 3.2347 | 3.2173 | 3.2023 | 3.1903 | 3.182 | 3.1785 | 3.1838 | 3.1936 | 3.1996 | 3.2115 | 3.2281 | 3.2512 | 3.2814 | 3.3191 | 3.3646 | 3.4181 | 3.4792 | 3.5472 | 3.6203 | 3.6957 | 3.7696 | 3.8371 | 3.8931 | 3.9332 | 3.9548 | 3.9578 | 3.945 | 3.9214 | 3.893 | 3.8665 | 3.8474 | 3.8408 | 3.8507 | 3.8803 | 3.9322 | 4.0081 | 4.1083 | 4.2303 | 4.3671 | 4.5053 | 4.6251 | 4.7045 | 4.7285 | 4.6965 | 4.6229 | 4.529 | 4.4345 | 4.3524 | 4.2889 | 4.2457 | 4.2218 | 4.2148 | 4.2218 | 4.2401 | 4.2667 | 4.2991 | 4.3348 | 4.3719 | 4.4082 | 4.4425 | 4.4737 | 4.5015 | 4.5263 | 4.549 | 4.5715 | 4.5957 | 4.6242 | 4.6592 | 4.7029 | 4.757 | 4.8224 | 4.8993 | 4.9874 | 5.0853 | 5.1911 | 5.3022 | 5.4154 | 5.5273 | 5.6343 | 5.7327 | 5.8194 | 5.8915 | 5.9471 | 5.9851 | 6.0055 | 6.0089 | 5.9968 | 5.9713 | 5.9347 | 5.8897 | 5.8389 | 5.785 | 5.7308 | 5.6792 | 5.6333 | 5.5965 | 5.5724 | 5.5649 | 5.5781 | 5.6159 | 5.6814 | 5.7763 | 5.8993 | 6.045 | 6.2023 | 6.3537 | 6.4764 | 6.5461 | 6.5427 | 6.4559 | 6.2882 | 6.0535 | 5.7724 | 5.4666 | 5.155 | 4.8516 | 4.5656 | 4.3024 | 4.0642 | 3.8515 | 3.6636 | 3.4993 | 3.3572 | 3.236 | 3.1346 | 3.052 | 2.9879 | 2.9421 | 2.915 | 2.9076 | 2.9216 | 2.9594 | 3.0247 | 3.1225 | 3.2598 | 3.446 | 3.6939 | 4.0203 | 4.4472 | 5.0013 | 5.7106 | 6.5939 | 7.6346 | 8.7375 | 9.689 | 10.1978 | 10.0673 | 9.3584 | 8.3325 | 7.2554 | 6.2851 | 5.4774 | 4.8322 | 4.3277 | 3.9386 | 3.6425 | 3.4222 | 3.2648 | 3.1619 | 3.1086 | 3.1032 | 3.1474 | 3.2462 | 3.409 | 3.6509 | 3.9946 | 4.4741 | 5.1385 | 6.0567 | 7.3159 | 8.9987 | 11.0927 | 13.2841 | 14.772 | 14.6689 | 12.98 | 10.6092 | 8.3698 | 6.5711 | 5.2139 | 4.2055 | 3.4513 | 2.8777 | 2.4325 | 2.0792 | 1.7928 | 1.5555 | 1.3549 | 1.182 | 1.0303 | 0.8947 | 0.7718 | 0.6586 | 0.553 | 0.4532 | 0.3578 | 0.2657 | 0.176 | 0.0876
519 | 1.9638 | 1.9638 | 1.9638 | 1.9638 | 1.9639 | 1.9639 | 1.964 | 1.9641 | 1.9642 | 1.9643 | 1.9644 | 1.9646 | 1.9648 | 1.965 | 1.9653 | 1.9656 | 1.9659 | 1.9663 | 1.9667 | 1.9672 | 1.9678 | 1.9684 | 1.9691 | 1.9698 | 1.9707 | 1.9716 | 1.9726 | 1.9738 | 1.975 | 1.9763 | 1.9778 | 1.9794 | 1.9811 | 1.983 | 1.985 | 1.9872 | 1.9895 | 1.992 | 1.9947 | 1.9976 | 2.0007 | 2.004 | 2.0075 | 2.0112 | 2.0152 | 2.0194 | 2.0239 | 2.0286 | 2.0336 | 2.0388 | 2.0444 | 2.0502 | 2.0564 | 2.0629 | 2.0697 | 2.0768 | 2.0843 | 2.0921 | 2.1003 | 2.1089 | 2.1178 | 2.1272 | 2.1369 | 2.1471 | 2.1577 | 2.1687 | 2.1801 | 2.192 | 2.2044 | 2.2172 | 2.2305 | 2.2443 | 2.2586 | 2.2734 | 2.2887 | 2.3045 | 2.3208 | 2.3376 | 2.355 | 2.3729 | 2.3913 | 2.4102 | 2.4297 | 2.4497 | 2.4703 | 2.4914 | 2.5131 | 2.5354 | 2.5582 | 2.5817 | 2.6057 | 2.6302 | 2.6554 | 2.6811 | 2.7073 | 2.7341 | 2.7615 | 2.7893 | 2.8176 | 2.8464 | 2.8756 | 2.9052 | 2.9351 | 2.9653 | 2.9959 | 3.0266 | 3.0575 | 3.0885 | 3.1196 | 3.1506 | 3.1816 | 3.2124 | 3.243 | 3.2733 | 3.3031 | 3.3325 | 3.3613 | 3.3894 | 3.4168 | 3.4433 | 3.4688 | 3.4932 | 3.5164 | 3.5383 | 3.5589 | 3.5779 | 3.5954 | 3.6112 | 3.6252 | 3.6373 | 3.6475 | 3.6557 | 3.6618 | 3.6659 | 3.6678 | 3.6675 | 3.6651 | 3.6605 | 3.6539 | 3.6451 | 3.6343 | 3.6215 | 3.6069 | 3.5905 | 3.5724 | 3.5529 | 3.5319 | 3.5097 | 3.4865 | 3.4623 | 3.4375 | 3.4122 | 3.3866 | 3.3609 | 3.3354 | 3.3102 | 3.2856 | 3.2618 | 3.2391 | 3.2178 | 3.198 | 3.1802 | 3.1647 | 3.1518 | 3.1422 | 3.1364 | 3.1357 | 3.1439 | 3.1573 | 3.1669 | 3.1847 | 3.2031 | 3.2305 | 3.2652 | 3.3073 | 3.3573 | 3.4149 | 3.4796 | 3.5501 | 3.6242 | 3.6984 | 3.7684 | 3.8292 | 3.8761 | 3.9056 | 3.9164 | 3.9101 | 3.8907 | 3.8638 | 3.8357 | 3.8124 | 3.7991 | 3.8001 | 3.8189 | 3.8583 | 3.9206 | 4.0071 | 4.1172 | 4.2471 | 4.3877 | 4.5228 | 4.6308 | 4.6913 | 4.6938 | 4.6442 | 4.561 | 4.466 | 4.3764 | 4.3024 | 4.2481 | 4.2137 | 4.1976 | 4.1969 | 4.2088 | 4.2305 | 4.2592 | 4.2925 | 4.3282 | 4.3643 | 4.3992 | 4.4317 | 4.4613 | 4.488 | 4.5125 | 4.5363 | 4.5611 | 4.5892 | 4.6229 | 4.6643 | 4.7153 | 4.7769 | 4.8497 | 4.9335 | 5.0272 | 5.129 | 5.2368 | 5.3474 | 5.4576 | 5.5638 | 5.6624 | 5.7501 | 5.8241 | 5.8821 | 5.9229 | 5.9461 | 5.952 | 5.942 | 5.9178 | 5.8817 | 5.8361 | 5.7838 | 5.7274 | 5.6698 | 5.6138 | 5.5625 | 5.5193 | 5.4878 | 5.4718 | 5.4755 | 5.5027 | 5.5569 | 5.6402 | 5.7523 | 5.889 | 6.0412 | 6.1932 | 6.3239 | 6.4094 | 6.4283 | 6.3672 | 6.2252 | 6.0131 | 5.7497 | 5.4564 | 5.1526 | 4.8535 | 4.5695 | 4.3066 | 4.0679 | 3.8542 | 3.6651 | 3.4996 | 3.3564 | 3.2341 | 3.1317 | 3.0482 | 2.9831 | 2.9363 | 2.9082 | 2.8996 | 2.912 | 2.9479 | 3.0108 | 3.1055 | 3.2386 | 3.4193 | 3.6597 | 3.9762 | 4.3896 | 4.9256 | 5.6111 | 6.4643 | 7.4704 | 8.5404 | 9.4725 | 9.988 | 9.8918 | 9.2323 | 8.2561 | 7.2219 | 6.2873 | 5.5107 | 4.8943 | 4.419 | 4.0611 | 3.8005 | 3.622 | 3.5154 | 3.4761 | 3.5041 | 3.6046 | 3.7895 | 4.0784 | 4.5021 | 5.1058 | 5.952 | 7.116 | 8.6537 | 10.4994 | 12.2707 | 13.198 | 12.6682 | 10.9585 | 8.8953 | 7.0557 | 5.6102 | 4.5257 | 3.7184 | 3.1116 | 2.6474 | 2.2849 | 1.9957 | 1.76 | 1.5639 | 1.3975 | 1.2536 | 1.127 | 1.0138 | 0.911 | 0.8163 | 0.7281 | 0.6449 | 0.5657 | 0.4897 | 0.416 | 0.3442 | 0.2739 | 0.2046 | 0.136 | 0.0679
520 | 1.9512 | 1.9513 | 1.9513 | 1.9514 | 1.9515 | 1.9516 | 1.9517 | 1.9519 | 1.9521 | 1.9523 | 1.9526 | 1.9529 | 1.9533 | 1.9537 | 1.9542 | 1.9547 | 1.9552 | 1.9558 | 1.9565 | 1.9573 | 1.9581 | 1.959 | 1.96 | 1.961 | 1.9622 | 1.9635 | 1.9648 | 1.9663 | 1.9679 | 1.9696 | 1.9715 | 1.9734 | 1.9756 | 1.9779 | 1.9803 | 1.9829 | 1.9857 | 1.9886 | 1.9918 | 1.9952 | 1.9987 | 2.0025 | 2.0065 | 2.0107 | 2.0152 | 2.0199 | 2.0248 | 2.0301 | 2.0356 | 2.0414 | 2.0474 | 2.0538 | 2.0605 | 2.0675 | 2.0748 | 2.0825 | 2.0905 | 2.0989 | 2.1077 | 2.1168 | 2.1263 | 2.1362 | 2.1464 | 2.1572 | 2.1683 | 2.1798 | 2.1918 | 2.2043 | 2.2172 | 2.2305 | 2.2444 | 2.2587 | 2.2735 | 2.2888 | 2.3046 | 2.3209 | 2.3377 | 2.355 | 2.3728 | 2.3911 | 2.41 | 2.4294 | 2.4493 | 2.4697 | 2.4907 | 2.5122 | 2.5343 | 2.557 | 2.5802 | 2.604 | 2.6283 | 2.6531 | 2.6785 | 2.7045 | 2.7309 | 2.7578 | 2.7853 | 2.8131 | 2.8414 | 2.8701 | 2.8991 | 2.9285 | 2.9581 | 2.988 | 3.018 | 3.0482 | 3.0785 | 3.1088 | 3.139 | 3.1692 | 3.1991 | 3.2288 | 3.2582 | 3.2871 | 3.3155 | 3.3433 | 3.3705 | 3.3968 | 3.4223 | 3.4467 | 3.4701 | 3.4923 | 3.5132 | 3.5328 | 3.5508 | 3.5673 | 3.582 | 3.5951 | 3.6063 | 3.6156 | 3.623 | 3.6283 | 3.6316 | 3.6329 | 3.632 | 3.629 | 3.624 | 3.6168 | 3.6077 | 3.5966 | 3.5836 | 3.5688 | 3.5523 | 3.5342 | 3.5146 | 3.4937 | 3.4717 | 3.4486 | 3.4247 | 3.4001 | 3.3751 | 3.3497 | 3.3243 | 3.2991 | 3.2741 | 3.2497 | 3.2262 | 3.2036 | 3.1823 | 3.1625 | 3.1445 | 3.1286 | 3.1152 | 3.1046 | 3.0973 | 3.0941 | 3.0962 | 3.1076 | 3.1247 | 3.1379 | 3.3003 | 3.182 | 3.2138 | 3.2528 | 3.2993 | 3.3534 | 3.4148 | 3.4825 | 3.5546 | 3.6284 | 3.6999 | 3.7645 | 3.8173 | 3.8541 | 3.8728 | 3.8736 | 3.8594 | 3.8352 | 3.807 | 3.7808 | 3.7621 | 3.7554 | 3.7645 | 3.7925 | 3.8419 | 3.9146 | 4.0114 | 4.1308 | 4.2672 | 4.4091 | 4.5378 | 4.6309 | 4.6706 | 4.6523 | 4.588 | 4.4987 | 4.4052 | 4.3221 | 4.2568 | 4.2116 | 4.1856 | 4.1765 | 4.1814 | 4.1975 | 4.222 | 4.2524 | 4.2862 | 4.3215 | 4.3565 | 4.3899 | 4.421 | 4.4494 | 4.4756 | 4.5007 | 4.5262 | 4.5542 | 4.5869 | 4.6264 | 4.6745 | 4.7326 | 4.8015 | 4.881 | 4.9705 | 5.0685 | 5.1728 | 5.2806 | 5.3889 | 5.4941 | 5.5926 | 5.6812 | 5.7568 | 5.8172 | 5.8607 | 5.8866 | 5.8952 | 5.8874 | 5.8647 | 5.8294 | 5.7837 | 5.7303 | 5.6718 | 5.6111 | 5.5511 | 5.4949 | 5.4457 | 5.4072 | 5.3832 | 5.3778 | 5.3949 | 5.4381 | 5.51 | 5.6109 | 5.7381 | 5.8838 | 6.0348 | 6.1714 | 6.2708 | 6.3104 | 6.2745 | 6.1585 | 5.97 | 5.7256 | 5.446 | 5.1512 | 4.8572 | 4.5755 | 4.3131 | 4.0739 | 3.8591 | 3.6687 | 3.5019 | 3.3573 | 3.2339 | 3.1303 | 3.0457 | 2.9795 | 2.9316 | 2.9023 | 2.8923 | 2.9031 | 2.937 | 2.9973 | 3.0886 | 3.2173 | 3.3921 | 3.6246 | 3.9305 | 4.3297 | 4.8467 | 5.5074 | 6.3298 | 7.3015 | 8.341 | 9.2598 | 9.7917 | 9.7405 | 9.1387 | 8.2165 | 7.2269 | 6.3289 | 5.5852 | 5.0016 | 4.562 | 4.2456 | 4.0354 | 3.9199 | 3.8947 | 3.9623 | 4.1335 | 4.4293 | 4.8834 | 5.5445 | 6.4746 | 7.7283 | 9.2825 | 10.8843 | 11.9313 | 11.7871 | 10.4773 | 8.6679 | 6.956 | 5.5735 | 4.5245 | 3.7414 | 3.1534 | 2.7051 | 2.3565 | 2.0798 | 1.8556 | 1.6701 | 1.5136 | 1.3791 | 1.2615 | 1.157 | 1.0625 | 0.976 | 0.8957 | 0.8203 | 0.7486 | 0.68 | 0.6136 | 0.549 | 0.4858 | 0.4236 | 0.3621 | 0.3012 | 0.2406 | 0.1803 | 0.1201 | 0.0601
521 | 1.9408 | 1.9408 | 1.9409 | 1.941 | 1.9411 | 1.9413 | 1.9415 | 1.9418 | 1.9421 | 1.9425 | 1.9429 | 1.9433 | 1.9439 | 1.9444 | 1.9451 | 1.9458 | 1.9465 | 1.9474 | 1.9483 | 1.9493 | 1.9504 | 1.9515 | 1.9528 | 1.9541 | 1.9556 | 1.9572 | 1.9589 | 1.9607 | 1.9626 | 1.9647 | 1.9669 | 1.9693 | 1.9718 | 1.9745 | 1.9773 | 1.9803 | 1.9835 | 1.9869 | 1.9905 | 1.9943 | 1.9983 | 2.0025 | 2.007 | 2.0117 | 2.0166 | 2.0218 | 2.0272 | 2.0329 | 2.0389 | 2.0452 | 2.0518 | 2.0587 | 2.0659 | 2.0734 | 2.0812 | 2.0894 | 2.0979 | 2.1068 | 2.1161 | 2.1257 | 2.1357 | 2.1461 | 2.1569 | 2.1681 | 2.1798 | 2.1918 | 2.2043 | 2.2173 | 2.2307 | 2.2446 | 2.2589 | 2.2737 | 2.289 | 2.3048 | 2.321 | 2.3378 | 2.355 | 2.3728 | 2.391 | 2.4098 | 2.429 | 2.4488 | 2.4691 | 2.4899 | 2.5113 | 2.5332 | 2.5556 | 2.5786 | 2.6021 | 2.6262 | 2.6508 | 2.6758 | 2.7014 | 2.7275 | 2.754 | 2.781 | 2.8084 | 2.8362 | 2.8644 | 2.8928 | 2.9216 | 2.9506 | 2.9798 | 3.0092 | 3.0387 | 3.0682 | 3.0977 | 3.1271 | 3.1564 | 3.1855 | 3.2143 | 3.2427 | 3.2707 | 3.2982 | 3.325 | 3.3512 | 3.3765 | 3.4009 | 3.4244 | 3.4467 | 3.4679 | 3.4878 | 3.5063 | 3.5234 | 3.5388 | 3.5527 | 3.5648 | 3.5751 | 3.5836 | 3.5901 | 3.5947 | 3.5973 | 3.5978 | 3.5963 | 3.5928 | 3.5873 | 3.5797 | 3.5702 | 3.5588 | 3.5456 | 3.5307 | 3.5141 | 3.4959 | 3.4764 | 3.4556 | 3.4337 | 3.4108 | 3.387 | 3.3627 | 3.3379 | 3.3129 | 3.2877 | 3.2627 | 3.2381 | 3.2139 | 3.1905 | 3.1681 | 3.1469 | 3.127 | 3.1089 | 3.0928 | 3.0789 | 3.0676 | 3.0593 | 3.0545 | 3.0539 | 3.0589 | 3.0733 | 3.0941 | 3.1111 | 3.1384 | 3.1629 | 3.1987 | 3.2418 | 3.2924 | 3.3502 | 3.4146 | 3.4841 | 3.5566 | 3.6285 | 3.6956 | 3.753 | 3.7964 | 3.8226 | 3.8308 | 3.8227 | 3.8024 | 3.7754 | 3.7477 | 3.7249 | 3.7118 | 3.7125 | 3.7301 | 3.7675 | 3.8267 | 3.9094 | 4.0157 | 4.143 | 4.2837 | 4.4237 | 4.5422 | 4.6172 | 4.635 | 4.5978 | 4.5223 | 4.4305 | 4.3414 | 4.2664 | 4.2105 | 4.1743 | 4.1563 | 4.1537 | 4.1637 | 4.1834 | 4.2101 | 4.2416 | 4.2755 | 4.3101 | 4.344 | 4.376 | 4.4058 | 4.4335 | 4.4598 | 4.4861 | 4.5141 | 4.546 | 4.5838 | 4.6293 | 4.6842 | 4.7492 | 4.8246 | 4.91 | 5.004 | 5.1048 | 5.2097 | 5.3159 | 5.4199 | 5.5182 | 5.6075 | 5.6846 | 5.7472 | 5.7933 | 5.8221 | 5.8334 | 5.828 | 5.8072 | 5.7729 | 5.7274 | 5.6733 | 5.6132 | 5.5498 | 5.4862 | 5.4253 | 5.3705 | 5.3254 | 5.2937 | 5.2794 | 5.2866 | 5.3189 | 5.3791 | 5.4684 | 5.5851 | 5.7231 | 5.871 | 6.0113 | 6.1221 | 6.1806 | 6.1691 | 6.0795 | 5.9159 | 5.6923 | 5.4283 | 5.144 | 4.8564 | 4.5779 | 4.3168 | 4.0775 | 3.8619 | 3.6704 | 3.5023 | 3.3564 | 3.2317 | 3.1269 | 3.0411 | 2.9738 | 2.9247 | 2.8939 | 2.8824 | 2.8913 | 2.9229 | 2.9802 | 3.0678 | 3.1915 | 3.3598 | 3.5836 | 3.8778 | 4.2614 | 4.7577 | 5.3916 | 6.1811 | 7.1169 | 8.126 | 9.0347 | 9.5901 | 9.5938 | 9.0593 | 8.1988 | 7.2594 | 6.4034 | 5.699 | 5.1572 | 4.766 | 4.5094 | 4.3755 | 4.3605 | 4.4699 | 4.7209 | 5.1442 | 5.7847 | 6.6948 | 7.9024 | 9.3227 | 10.6126 | 11.1692 | 10.5945 | 9.1721 | 7.529 | 6.0775 | 4.9341 | 4.0706 | 3.4232 | 2.9334 | 2.5565 | 2.2609 | 2.0243 | 1.8312 | 1.6703 | 1.5339 | 1.4162 | 1.3127 | 1.2205 | 1.1369 | 1.0602 | 0.9887 | 0.9214 | 0.8574 | 0.7958 | 0.736 | 0.6777 | 0.6203 | 0.5635 | 0.5072 | 0.4511 | 0.3951 | 0.339 | 0.2828 | 0.2265 | 0.1701 | 0.1135 | 0.0568
522 | 1.9331 | 1.9331 | 1.9332 | 1.9333 | 1.9335 | 1.9337 | 1.934 | 1.9344 | 1.9348 | 1.9353 | 1.9358 | 1.9364 | 1.9371 | 1.9378 | 1.9386 | 1.9395 | 1.9405 | 1.9415 | 1.9426 | 1.9439 | 1.9452 | 1.9466 | 1.9481 | 1.9498 | 1.9515 | 1.9534 | 1.9554 | 1.9575 | 1.9598 | 1.9622 | 1.9648 | 1.9675 | 1.9704 | 1.9734 | 1.9766 | 1.98 | 1.9836 | 1.9874 | 1.9914 | 1.9956 | 2 | 2.0047 | 2.0096 | 2.0147 | 2.0201 | 2.0257 | 2.0316 | 2.0378 | 2.0443 | 2.051 | 2.0581 | 2.0654 | 2.0731 | 2.0811 | 2.0894 | 2.0981 | 2.1071 | 2.1164 | 2.1262 | 2.1363 | 2.1468 | 2.1577 | 2.169 | 2.1807 | 2.1928 | 2.2054 | 2.2183 | 2.2318 | 2.2456 | 2.26 | 2.2748 | 2.29 | 2.3058 | 2.322 | 2.3387 | 2.3558 | 2.3735 | 2.3916 | 2.4103 | 2.4294 | 2.4491 | 2.4692 | 2.4899 | 2.5111 | 2.5328 | 2.555 | 2.5778 | 2.601 | 2.6248 | 2.649 | 2.6738 | 2.699 | 2.7247 | 2.7508 | 2.7774 | 2.8043 | 2.8316 | 2.8592 | 2.8871 | 2.9153 | 2.9436 | 2.9722 | 3.0009 | 3.0296 | 3.0584 | 3.0871 | 3.1157 | 3.1442 | 3.1724 | 3.2003 | 3.2278 | 3.2549 | 3.2814 | 3.3072 | 3.3324 | 3.3567 | 3.3801 | 3.4026 | 3.4239 | 3.4441 | 3.463 | 3.4805 | 3.4966 | 3.5111 | 3.524 | 3.5352 | 3.5446 | 3.5523 | 3.558 | 3.5618 | 3.5637 | 3.5636 | 3.5615 | 3.5575 | 3.5515 | 3.5436 | 3.5337 | 3.5221 | 3.5087 | 3.4936 | 3.4769 | 3.4587 | 3.4393 | 3.4185 | 3.3968 | 3.374 | 3.3506 | 3.3265 | 3.302 | 3.2772 | 3.2524 | 3.2277 | 3.2034 | 3.1795 | 3.1563 | 3.1341 | 3.113 | 3.0933 | 3.0751 | 3.0588 | 3.0446 | 3.0328 | 3.0238 | 3.0179 | 3.0157 | 3.0179 | 3.0258 | 3.0435 | 3.0683 | 3.0891 | 3.1167 | 3.1488 | 3.1888 | 3.2361 | 3.2906 | 3.3518 | 3.4188 | 3.4896 | 3.5613 | 3.6302 | 3.6916 | 3.7408 | 3.7743 | 3.7899 | 3.7885 | 3.7731 | 3.7484 | 3.7205 | 3.6948 | 3.6766 | 3.67 | 3.6785 | 3.7049 | 3.7517 | 3.8209 | 3.9137 | 4.0293 | 4.1637 | 4.3071 | 4.4425 | 4.5479 | 4.6028 | 4.5992 | 4.5454 | 4.4619 | 4.3705 | 4.2871 | 4.2205 | 4.1735 | 4.1457 | 4.1347 | 4.1378 | 4.152 | 4.1746 | 4.2031 | 4.2352 | 4.2689 | 4.3028 | 4.3355 | 4.3665 | 4.3956 | 4.4232 | 4.4504 | 4.4787 | 4.5101 | 4.5465 | 4.5899 | 4.6417 | 4.7031 | 4.7746 | 4.8559 | 4.9459 | 5.0431 | 5.145 | 5.2489 | 5.3514 | 5.4493 | 5.539 | 5.6174 | 5.6819 | 5.7306 | 5.7621 | 5.7762 | 5.7732 | 5.7544 | 5.7214 | 5.6765 | 5.622 | 5.5606 | 5.495 | 5.4282 | 5.3632 | 5.3034 | 5.2523 | 5.2135 | 5.191 | 5.1889 | 5.2109 | 5.2601 | 5.3382 | 5.4444 | 5.5742 | 5.7179 | 5.86 | 5.9801 | 6.0556 | 6.0671 | 6.0034 | 5.865 | 5.663 | 5.4156 | 5.1427 | 4.8619 | 4.587 | 4.327 | 4.0874 | 3.8708 | 3.6778 | 3.5081 | 3.3607 | 3.2344 | 3.1282 | 3.0411 | 2.9725 | 2.9221 | 2.89 | 2.8768 | 2.884 | 2.9134 | 2.968 | 3.0519 | 3.1711 | 3.3332 | 3.5488 | 3.832 | 4.2008 | 4.6775 | 5.286 | 6.0447 | 6.9473 | 7.9299 | 8.8341 | 9.4204 | 9.4875 | 9.0282 | 8.2349 | 7.3496 | 6.5402 | 5.8825 | 5.3944 | 5.0705 | 4.9018 | 4.8859 | 5.0314 | 5.3605 | 5.909 | 6.7181 | 7.8006 | 9.0557 | 10.1444 | 10.5256 | 9.8972 | 8.5576 | 7.0591 | 5.7461 | 4.7113 | 3.9267 | 3.3357 | 2.8864 | 2.5393 | 2.2662 | 2.047 | 1.8677 | 1.7183 | 1.5916 | 1.4824 | 1.3866 | 1.3013 | 1.2242 | 1.1536 | 1.0881 | 1.0265 | 0.968 | 0.9118 | 0.8573 | 0.804 | 0.7515 | 0.6995 | 0.6477 | 0.5958 | 0.5438 | 0.4914 | 0.4385 | 0.3852 | 0.3314 | 0.2771 | 0.2223 | 0.1672 | 0.1117 | 0.0559
523 | 1.9277 | 1.9277 | 1.9278 | 1.928 | 1.9282 | 1.9285 | 1.9288 | 1.9293 | 1.9298 | 1.9304 | 1.931 | 1.9317 | 1.9325 | 1.9334 | 1.9344 | 1.9355 | 1.9366 | 1.9379 | 1.9392 | 1.9407 | 1.9422 | 1.9439 | 1.9457 | 1.9476 | 1.9496 | 1.9517 | 1.954 | 1.9565 | 1.959 | 1.9618 | 1.9646 | 1.9677 | 1.9709 | 1.9743 | 1.9779 | 1.9817 | 1.9856 | 1.9898 | 1.9942 | 1.9988 | 2.0036 | 2.0087 | 2.014 | 2.0195 | 2.0253 | 2.0314 | 2.0377 | 2.0443 | 2.0512 | 2.0584 | 2.0659 | 2.0737 | 2.0818 | 2.0903 | 2.099 | 2.1082 | 2.1176 | 2.1275 | 2.1377 | 2.1482 | 2.1592 | 2.1705 | 2.1823 | 2.1944 | 2.207 | 2.22 | 2.2335 | 2.2474 | 2.2617 | 2.2764 | 2.2917 | 2.3074 | 2.3235 | 2.3401 | 2.3572 | 2.3748 | 2.3928 | 2.4114 | 2.4304 | 2.4499 | 2.4699 | 2.4904 | 2.5114 | 2.5328 | 2.5548 | 2.5773 | 2.6003 | 2.6238 | 2.6477 | 2.6722 | 2.697 | 2.7223 | 2.748 | 2.7741 | 2.8005 | 2.8273 | 2.8543 | 2.8816 | 2.9092 | 2.9369 | 2.9648 | 2.9928 | 3.0208 | 3.0488 | 3.0767 | 3.1045 | 3.1321 | 3.1595 | 3.1865 | 3.2131 | 3.2392 | 3.2648 | 3.2897 | 3.3139 | 3.3372 | 3.3596 | 3.3811 | 3.4014 | 3.4206 | 3.4385 | 3.455 | 3.4701 | 3.4837 | 3.4957 | 3.506 | 3.5146 | 3.5214 | 3.5264 | 3.5295 | 3.5307 | 3.53 | 3.5273 | 3.5228 | 3.5163 | 3.508 | 3.4979 | 3.486 | 3.4724 | 3.4572 | 3.4404 | 3.4223 | 3.4028 | 3.3822 | 3.3606 | 3.3381 | 3.3149 | 3.2911 | 3.2668 | 3.2424 | 3.2179 | 3.1935 | 3.1695 | 3.1459 | 3.123 | 3.101 | 3.0801 | 3.0604 | 3.0423 | 3.0259 | 3.0115 | 2.9994 | 2.9898 | 2.9831 | 2.9797 | 2.9802 | 2.9852 | 2.9962 | 3.0173 | 3.0459 | 3.0707 | 3.1016 | 3.1383 | 3.1824 | 3.2337 | 3.2917 | 3.3559 | 3.4246 | 3.4955 | 3.5653 | 3.6296 | 3.6838 | 3.7239 | 3.7469 | 3.7526 | 3.7428 | 3.7217 | 3.6947 | 3.6674 | 3.6452 | 3.6324 | 3.6329 | 3.6495 | 3.6849 | 3.7413 | 3.8204 | 3.9228 | 4.047 | 4.187 | 4.3305 | 4.4582 | 4.5473 | 4.5807 | 4.5567 | 4.4897 | 4.4017 | 4.3131 | 4.2369 | 4.179 | 4.1408 | 4.1207 | 4.1161 | 4.1241 | 4.1419 | 4.1669 | 4.1966 | 4.229 | 4.2624 | 4.2955 | 4.3273 | 4.3576 | 4.3863 | 4.4145 | 4.4433 | 4.4744 | 4.5097 | 4.5511 | 4.6002 | 4.6583 | 4.726 | 4.8032 | 4.8893 | 4.9829 | 5.0816 | 5.183 | 5.284 | 5.3811 | 5.471 | 5.5505 | 5.6169 | 5.6679 | 5.7021 | 5.719 | 5.7186 | 5.7019 | 5.6706 | 5.6264 | 5.5719 | 5.5096 | 5.4422 | 5.3726 | 5.304 | 5.2396 | 5.1828 | 5.1374 | 5.1072 | 5.0963 | 5.1084 | 5.1468 | 5.2137 | 5.3092 | 5.43 | 5.5682 | 5.7103 | 5.8374 | 5.9278 | 5.9607 | 5.9224 | 5.8096 | 5.6305 | 5.4012 | 5.141 | 4.8682 | 4.5975 | 4.3391 | 4.0995 | 3.8818 | 3.6874 | 3.516 | 3.3668 | 3.2389 | 3.1312 | 3.0426 | 2.9726 | 2.9208 | 2.8873 | 2.8725 | 2.8778 | 2.905 | 2.9569 | 3.0373 | 3.1518 | 3.3078 | 3.5153 | 3.7876 | 4.1418 | 4.599 | 5.1825 | 5.9108 | 6.7813 | 7.7392 | 8.6421 | 9.265 | 9.4041 | 9.0302 | 8.314 | 7.4925 | 6.7404 | 6.1439 | 5.7307 | 5.505 | 5.469 | 5.6338 | 6.0228 | 6.6659 | 7.5723 | 8.6602 | 9.6476 | 10.0584 | 9.5716 | 8.3873 | 6.9955 | 5.7417 | 4.7376 | 3.9695 | 3.3881 | 2.9451 | 2.6025 | 2.3331 | 2.1171 | 1.9409 | 1.7946 | 1.6709 | 1.5647 | 1.4722 | 1.3903 | 1.3168 | 1.2499 | 1.1883 | 1.1307 | 1.0764 | 1.0245 | 0.9744 | 0.9256 | 0.8777 | 0.8302 | 0.7829 | 0.7355 | 0.6878 | 0.6395 | 0.5905 | 0.5408 | 0.4902 | 0.4387 | 0.3863 | 0.3331 | 0.279 | 0.2242 | 0.1687 | 0.1128 | 0.0565
524 | 1.9243 | 1.9243 | 1.9244 | 1.9246 | 1.9249 | 1.9252 | 1.9257 | 1.9262 | 1.9268 | 1.9275 | 1.9282 | 1.9291 | 1.93 | 1.931 | 1.9322 | 1.9334 | 1.9347 | 1.9362 | 1.9377 | 1.9394 | 1.9411 | 1.943 | 1.945 | 1.9472 | 1.9495 | 1.9519 | 1.9545 | 1.9572 | 1.96 | 1.9631 | 1.9663 | 1.9696 | 1.9732 | 1.9769 | 1.9808 | 1.985 | 1.9893 | 1.9938 | 1.9986 | 2.0035 | 2.0088 | 2.0142 | 2.0199 | 2.0258 | 2.032 | 2.0385 | 2.0452 | 2.0522 | 2.0595 | 2.0672 | 2.0751 | 2.0833 | 2.0918 | 2.1007 | 2.1099 | 2.1194 | 2.1293 | 2.1396 | 2.1502 | 2.1612 | 2.1726 | 2.1844 | 2.1966 | 2.2092 | 2.2222 | 2.2356 | 2.2495 | 2.2638 | 2.2785 | 2.2937 | 2.3094 | 2.3254 | 2.342 | 2.359 | 2.3764 | 2.3944 | 2.4128 | 2.4316 | 2.451 | 2.4708 | 2.4911 | 2.5119 | 2.5332 | 2.5549 | 2.5772 | 2.5999 | 2.623 | 2.6466 | 2.6707 | 2.6951 | 2.72 | 2.7453 | 2.7709 | 2.7968 | 2.823 | 2.8495 | 2.8762 | 2.9032 | 2.9302 | 2.9574 | 2.9847 | 3.012 | 3.0392 | 3.0663 | 3.0933 | 3.1201 | 3.1466 | 3.1727 | 3.1984 | 3.2236 | 3.2482 | 3.2721 | 3.2953 | 3.3177 | 3.3392 | 3.3596 | 3.379 | 3.3972 | 3.4141 | 3.4297 | 3.4438 | 3.4565 | 3.4675 | 3.477 | 3.4848 | 3.4908 | 3.495 | 3.4974 | 3.4979 | 3.4966 | 3.4934 | 3.4884 | 3.4815 | 3.4728 | 3.4624 | 3.4503 | 3.4365 | 3.4212 | 3.4044 | 3.3863 | 3.3669 | 3.3464 | 3.325 | 3.3027 | 3.2797 | 3.2561 | 3.2322 | 3.2081 | 3.1839 | 3.1599 | 3.1361 | 3.1129 | 3.0903 | 3.0685 | 3.0478 | 3.0283 | 3.0103 | 2.9939 | 2.9793 | 2.9669 | 2.9569 | 2.9496 | 2.9453 | 2.9445 | 2.9477 | 2.9556 | 2.9696 | 2.9941 | 3.0269 | 3.0557 | 3.0901 | 3.1311 | 3.1791 | 3.234 | 3.2952 | 3.3615 | 3.4311 | 3.501 | 3.5673 | 3.6256 | 3.6715 | 3.7016 | 3.7145 | 3.711 | 3.6944 | 3.6694 | 3.6417 | 3.6167 | 3.599 | 3.5925 | 3.6005 | 3.6255 | 3.67 | 3.7359 | 3.8247 | 3.9364 | 4.0681 | 4.2119 | 4.3528 | 4.4692 | 4.5392 | 4.5507 | 4.5086 | 4.4317 | 4.3425 | 4.2588 | 4.1907 | 4.1417 | 4.1117 | 4.0987 | 4.0998 | 4.1122 | 4.133 | 4.1598 | 4.1904 | 4.2229 | 4.2559 | 4.2882 | 4.3193 | 4.3492 | 4.3782 | 4.4075 | 4.4385 | 4.473 | 4.5127 | 4.5594 | 4.6143 | 4.6784 | 4.7518 | 4.834 | 4.9238 | 5.0193 | 5.1181 | 5.2172 | 5.3133 | 5.4032 | 5.4836 | 5.5516 | 5.6049 | 5.6417 | 5.6614 | 5.6637 | 5.6494 | 5.6198 | 5.5768 | 5.5226 | 5.4597 | 5.3909 | 5.3191 | 5.2472 | 5.1786 | 5.1167 | 5.0651 | 5.0277 | 5.0083 | 5.0109 | 5.039 | 5.0949 | 5.1795 | 5.2907 | 5.4221 | 5.5624 | 5.6944 | 5.7972 | 5.8497 | 5.8358 | 5.749 | 5.5937 | 5.3839 | 5.1379 | 4.8743 | 4.6087 | 4.3526 | 4.1133 | 3.8947 | 3.6988 | 3.5256 | 3.3747 | 3.2451 | 3.1357 | 3.0456 | 2.9741 | 2.9208 | 2.8858 | 2.8695 | 2.873 | 2.898 | 2.9472 | 3.0242 | 3.1343 | 3.2844 | 3.484 | 3.7457 | 4.0857 | 4.5242 | 5.0836 | 5.7827 | 6.6224 | 7.5573 | 8.4614 | 9.1253 | 9.3443 | 9.0668 | 8.4405 | 7.6965 | 7.0184 | 6.5056 | 6.1988 | 6.1155 | 6.2709 | 6.684 | 7.364 | 8.26 | 9.1702 | 9.6968 | 9.4637 | 8.5015 | 7.2139 | 5.9766 | 4.9523 | 4.1562 | 3.5496 | 3.0866 | 2.729 | 2.4485 | 2.2246 | 2.0428 | 1.8926 | 1.7665 | 1.659 | 1.566 | 1.4845 | 1.412 | 1.3467 | 1.2871 | 1.232 | 1.1806 | 1.132 | 1.0855 | 1.0406 | 0.9968 | 0.9537 | 0.911 | 0.8682 | 0.8251 | 0.7815 | 0.7372 | 0.692 | 0.6456 | 0.5982 | 0.5494 | 0.4994 | 0.448 | 0.3954 | 0.3415 | 0.2866 | 0.2306 | 0.1737 | 0.1162 | 0.0582
525 | 1.9229 | 1.9229 | 1.923 | 1.9233 | 1.9236 | 1.924 | 1.9245 | 1.925 | 1.9257 | 1.9265 | 1.9274 | 1.9283 | 1.9294 | 1.9306 | 1.9318 | 1.9332 | 1.9347 | 1.9363 | 1.9381 | 1.9399 | 1.9419 | 1.944 | 1.9462 | 1.9486 | 1.9512 | 1.9538 | 1.9567 | 1.9596 | 1.9628 | 1.9661 | 1.9696 | 1.9733 | 1.9771 | 1.9812 | 1.9854 | 1.9899 | 1.9945 | 1.9994 | 2.0045 | 2.0098 | 2.0154 | 2.0212 | 2.0273 | 2.0336 | 2.0401 | 2.047 | 2.0541 | 2.0615 | 2.0692 | 2.0772 | 2.0855 | 2.0941 | 2.1031 | 2.1124 | 2.122 | 2.1319 | 2.1422 | 2.1529 | 2.1639 | 2.1753 | 2.1871 | 2.1993 | 2.2119 | 2.2249 | 2.2384 | 2.2522 | 2.2665 | 2.2811 | 2.2963 | 2.3118 | 2.3278 | 2.3443 | 2.3612 | 2.3785 | 2.3963 | 2.4146 | 2.4333 | 2.4525 | 2.4721 | 2.4922 | 2.5128 | 2.5338 | 2.5553 | 2.5773 | 2.5997 | 2.6225 | 2.6458 | 2.6695 | 2.6935 | 2.718 | 2.7427 | 2.7678 | 2.7933 | 2.8189 | 2.8449 | 2.871 | 2.8973 | 2.9237 | 2.9502 | 2.9767 | 3.0033 | 3.0297 | 3.0561 | 3.0822 | 3.1082 | 3.1338 | 3.159 | 3.1838 | 3.2081 | 3.2317 | 3.2547 | 3.277 | 3.2984 | 3.3188 | 3.3383 | 3.3567 | 3.3739 | 3.3899 | 3.4045 | 3.4177 | 3.4295 | 3.4397 | 3.4483 | 3.4552 | 3.4604 | 3.4639 | 3.4657 | 3.4656 | 3.4637 | 3.46 | 3.4545 | 3.4472 | 3.4382 | 3.4274 | 3.4151 | 3.4012 | 3.3857 | 3.3689 | 3.3508 | 3.3315 | 3.3112 | 3.2899 | 3.2678 | 3.2451 | 3.2218 | 3.1982 | 3.1744 | 3.1506 | 3.1269 | 3.1035 | 3.0805 | 3.0582 | 3.0367 | 3.0162 | 2.9969 | 2.979 | 2.9626 | 2.948 | 2.9354 | 2.9251 | 2.9173 | 2.9123 | 2.9105 | 2.9122 | 2.9182 | 2.929 | 2.9462 | 2.9743 | 3.0112 | 3.0447 | 3.082 | 3.1269 | 3.1787 | 3.2368 | 3.3006 | 3.3684 | 3.4377 | 3.5051 | 3.5665 | 3.6175 | 3.6542 | 3.6742 | 3.6774 | 3.6661 | 3.6443 | 3.6174 | 3.5906 | 3.569 | 3.5567 | 3.5571 | 3.5729 | 3.6065 | 3.6601 | 3.7355 | 3.8337 | 3.954 | 4.092 | 4.2374 | 4.3724 | 4.4743 | 4.5233 | 4.5136 | 4.4562 | 4.3731 | 4.2855 | 4.2084 | 4.1487 | 4.1084 | 4.0862 | 4.0797 | 4.0858 | 4.1019 | 4.1252 | 4.1534 | 4.1845 | 4.2169 | 4.2494 | 4.2811 | 4.3118 | 4.3417 | 4.3716 | 4.4027 | 4.4365 | 4.4748 | 4.5193 | 4.5713 | 4.632 | 4.7016 | 4.7799 | 4.866 | 4.9582 | 5.0542 | 5.1513 | 5.2463 | 5.3359 | 5.4169 | 5.4864 | 5.5417 | 5.5812 | 5.6036 | 5.6087 | 5.5969 | 5.5693 | 5.5277 | 5.4742 | 5.4111 | 5.3413 | 5.2675 | 5.1928 | 5.1204 | 5.0538 | 4.9964 | 4.9522 | 4.925 | 4.9186 | 4.9365 | 4.9817 | 5.0553 | 5.1564 | 5.2802 | 5.4169 | 5.5515 | 5.6645 | 5.7346 | 5.7439 | 5.6828 | 5.5523 | 5.3634 | 5.1331 | 4.8801 | 4.6208 | 4.3675 | 4.1288 | 3.9096 | 3.7122 | 3.5373 | 3.3845 | 3.253 | 3.1419 | 3.0502 | 2.9771 | 2.9224 | 2.8858 | 2.8679 | 2.8696 | 2.8925 | 2.9391 | 3.0129 | 3.1187 | 3.2633 | 3.4554 | 3.7071 | 4.0336 | 4.4543 | 4.9907 | 5.6621 | 6.4728 | 7.3868 | 8.2945 | 9.0038 | 9.3111 | 9.1435 | 8.6238 | 7.9766 | 7.3959 | 6.9974 | 6.8376 | 6.9451 | 7.3327 | 7.9774 | 8.7563 | 9.3741 | 9.4373 | 8.7785 | 7.6425 | 6.4172 | 5.3413 | 4.481 | 3.8175 | 3.3096 | 2.918 | 2.612 | 2.369 | 2.173 | 2.0122 | 1.8783 | 1.7651 | 1.6681 | 1.5839 | 1.5098 | 1.4438 | 1.3844 | 1.3302 | 1.2803 | 1.2337 | 1.1898 | 1.1479 | 1.1076 | 1.0684 | 1.0298 | 0.9915 | 0.9532 | 0.9146 | 0.8754 | 0.8354 | 0.7943 | 0.752 | 0.7084 | 0.6631 | 0.6162 | 0.5677 | 0.5173 | 0.4652 | 0.4115 | 0.3561 | 0.2993 | 0.2411 | 0.1819 | 0.1218 | 0.0611
526 | 1.9233 | 1.9234 | 1.9235 | 1.9238 | 1.9241 | 1.9246 | 1.9251 | 1.9258 | 1.9265 | 1.9274 | 1.9283 | 1.9294 | 1.9306 | 1.9319 | 1.9333 | 1.9349 | 1.9365 | 1.9383 | 1.9402 | 1.9422 | 1.9444 | 1.9467 | 1.9492 | 1.9518 | 1.9546 | 1.9575 | 1.9606 | 1.9638 | 1.9672 | 1.9708 | 1.9746 | 1.9785 | 1.9827 | 1.987 | 1.9916 | 1.9963 | 2.0013 | 2.0065 | 2.0119 | 2.0176 | 2.0235 | 2.0296 | 2.036 | 2.0427 | 2.0496 | 2.0568 | 2.0643 | 2.0721 | 2.0802 | 2.0885 | 2.0972 | 2.1062 | 2.1155 | 2.1252 | 2.1352 | 2.1455 | 2.1562 | 2.1672 | 2.1787 | 2.1905 | 2.2027 | 2.2152 | 2.2282 | 2.2416 | 2.2554 | 2.2696 | 2.2843 | 2.2993 | 2.3148 | 2.3307 | 2.347 | 2.3638 | 2.381 | 2.3987 | 2.4168 | 2.4354 | 2.4544 | 2.4738 | 2.4937 | 2.5141 | 2.5348 | 2.5561 | 2.5777 | 2.5998 | 2.6223 | 2.6452 | 2.6685 | 2.6921 | 2.7161 | 2.7404 | 2.765 | 2.7899 | 2.8151 | 2.8404 | 2.8659 | 2.8915 | 2.9173 | 2.9431 | 2.9689 | 2.9947 | 3.0204 | 3.0459 | 3.0713 | 3.0963 | 3.1211 | 3.1454 | 3.1693 | 3.1927 | 3.2154 | 3.2374 | 3.2587 | 3.2791 | 3.2987 | 3.3172 | 3.3346 | 3.3508 | 3.3658 | 3.3795 | 3.3919 | 3.4027 | 3.4121 | 3.4198 | 3.426 | 3.4305 | 3.4333 | 3.4343 | 3.4336 | 3.4311 | 3.4269 | 3.421 | 3.4133 | 3.404 | 3.393 | 3.3804 | 3.3664 | 3.3509 | 3.334 | 3.316 | 3.2968 | 3.2765 | 3.2554 | 3.2336 | 3.2111 | 3.1881 | 3.1648 | 3.1414 | 3.1179 | 3.0945 | 3.0714 | 3.0488 | 3.0268 | 3.0056 | 2.9854 | 2.9663 | 2.9485 | 2.9322 | 2.9176 | 2.9049 | 2.8943 | 2.8861 | 2.8805 | 2.8779 | 2.8786 | 2.883 | 2.8917 | 2.9055 | 2.9259 | 2.9576 | 2.9987 | 3.0443 | 3.0771 | 3.1258 | 3.1809 | 3.2419 | 3.3076 | 3.3758 | 3.4436 | 3.5072 | 3.5624 | 3.6049 | 3.6318 | 3.6419 | 3.6365 | 3.6188 | 3.5937 | 3.5664 | 3.542 | 3.525 | 3.5188 | 3.5264 | 3.5502 | 3.5924 | 3.6551 | 3.7398 | 3.8471 | 3.9752 | 4.118 | 4.2624 | 4.3882 | 4.4724 | 4.4995 | 4.4701 | 4.401 | 4.315 | 4.2315 | 4.1619 | 4.111 | 4.079 | 4.064 | 4.0633 | 4.0738 | 4.093 | 4.1183 | 4.1475 | 4.1789 | 4.2112 | 4.2432 | 4.2745 | 4.3051 | 4.3356 | 4.3668 | 4.4002 | 4.4373 | 4.4799 | 4.5293 | 4.5867 | 4.6527 | 4.7272 | 4.8096 | 4.8984 | 4.9915 | 5.0864 | 5.18 | 5.2691 | 5.3506 | 5.4213 | 5.4786 | 5.5205 | 5.5457 | 5.5536 | 5.5444 | 5.5191 | 5.4791 | 5.4265 | 5.3636 | 5.2931 | 5.2178 | 5.1406 | 5.0649 | 4.994 | 4.9314 | 4.8809 | 4.8462 | 4.8312 | 4.8395 | 4.8741 | 4.9369 | 5.0276 | 5.1428 | 5.2745 | 5.4097 | 5.5304 | 5.6157 | 5.6467 | 5.6108 | 5.5055 | 5.3388 | 5.1259 | 4.8849 | 4.6329 | 4.3834 | 4.1459 | 3.9263 | 3.7276 | 3.5509 | 3.3961 | 3.2628 | 3.1498 | 3.0564 | 2.9818 | 2.9255 | 2.8875 | 2.868 | 2.868 | 2.889 | 2.9332 | 3.0039 | 3.1059 | 3.2453 | 3.4306 | 3.673 | 3.9873 | 4.3915 | 4.9068 | 5.5528 | 6.337 | 7.2325 | 8.1463 | 8.9047 | 9.3086 | 9.2656 | 8.8731 | 8.3477 | 7.8944 | 7.6455 | 7.6674 | 7.9755 | 8.5151 | 9.1025 | 9.4022 | 9.1024 | 8.212 | 7.0448 | 5.9117 | 4.9588 | 4.207 | 3.6268 | 3.1794 | 2.8313 | 2.5566 | 2.3365 | 2.1574 | 2.0096 | 1.8858 | 1.7808 | 1.6905 | 1.612 | 1.543 | 1.4816 | 1.4264 | 1.3763 | 1.3303 | 1.2877 | 1.2477 | 1.2098 | 1.1735 | 1.1384 | 1.1041 | 1.0702 | 1.0363 | 1.0023 | 0.9678 | 0.9325 | 0.8961 | 0.8585 | 0.8194 | 0.7786 | 0.7359 | 0.6912 | 0.6444 | 0.5953 | 0.544 | 0.4905 | 0.4349 | 0.3771 | 0.3175 | 0.2562 | 0.1935 | 0.1297 | 0.065
527 | 1.9255 | 1.9255 | 1.9257 | 1.9259 | 1.9263 | 1.9268 | 1.9274 | 1.9281 | 1.929 | 1.9299 | 1.931 | 1.9321 | 1.9334 | 1.9349 | 1.9364 | 1.9381 | 1.9399 | 1.9418 | 1.9439 | 1.9461 | 1.9485 | 1.951 | 1.9537 | 1.9565 | 1.9595 | 1.9626 | 1.9659 | 1.9694 | 1.9731 | 1.9769 | 1.981 | 1.9852 | 1.9896 | 1.9942 | 1.9991 | 2.0041 | 2.0094 | 2.0149 | 2.0206 | 2.0266 | 2.0328 | 2.0393 | 2.046 | 2.053 | 2.0603 | 2.0678 | 2.0757 | 2.0838 | 2.0922 | 2.1009 | 2.1099 | 2.1193 | 2.129 | 2.139 | 2.1493 | 2.16 | 2.1711 | 2.1825 | 2.1943 | 2.2065 | 2.219 | 2.232 | 2.2453 | 2.2591 | 2.2732 | 2.2878 | 2.3027 | 2.3181 | 2.3339 | 2.3502 | 2.3668 | 2.3839 | 2.4014 | 2.4194 | 2.4377 | 2.4565 | 2.4758 | 2.4954 | 2.5156 | 2.5361 | 2.557 | 2.5784 | 2.6001 | 2.6223 | 2.6448 | 2.6676 | 2.6909 | 2.7144 | 2.7382 | 2.7623 | 2.7866 | 2.8112 | 2.8359 | 2.8608 | 2.8858 | 2.9109 | 2.936 | 2.9611 | 2.9861 | 3.011 | 3.0357 | 3.0602 | 3.0845 | 3.1083 | 3.1318 | 3.1548 | 3.1772 | 3.199 | 3.2201 | 3.2404 | 3.2599 | 3.2785 | 3.296 | 3.3125 | 3.3278 | 3.3419 | 3.3547 | 3.3661 | 3.3761 | 3.3846 | 3.3916 | 3.3969 | 3.4007 | 3.4028 | 3.4032 | 3.4019 | 3.3989 | 3.3942 | 3.3878 | 3.3798 | 3.3701 | 3.3589 | 3.3461 | 3.332 | 3.3164 | 3.2995 | 3.2815 | 3.2624 | 3.2423 | 3.2214 | 3.1998 | 3.1776 | 3.1549 | 3.1319 | 3.1088 | 3.0856 | 3.0626 | 3.0399 | 3.0176 | 2.996 | 2.9751 | 2.9551 | 2.9362 | 2.9186 | 2.9024 | 2.8878 | 2.875 | 2.8643 | 2.8558 | 2.8497 | 2.8464 | 2.8462 | 2.8495 | 2.8566 | 2.8681 | 2.885 | 2.9086 | 2.9438 | 2.9892 | 3.0553 | 3.075 | 3.1272 | 3.1854 | 3.2486 | 3.3153 | 3.3828 | 3.4478 | 3.5063 | 3.5539 | 3.5872 | 3.6043 | 3.6052 | 3.5924 | 3.5701 | 3.5433 | 3.5173 | 3.4964 | 3.4847 | 3.4851 | 3.5002 | 3.5322 | 3.5831 | 3.6547 | 3.7485 | 3.8644 | 3.9994 | 4.145 | 4.2854 | 4.3985 | 4.4628 | 4.4679 | 4.4215 | 4.3443 | 4.2586 | 4.1808 | 4.1195 | 4.0772 | 4.0531 | 4.0446 | 4.049 | 4.0634 | 4.0852 | 4.112 | 4.142 | 4.1735 | 4.2055 | 4.2372 | 4.2684 | 4.2993 | 4.3308 | 4.3639 | 4.4 | 4.4409 | 4.4879 | 4.5423 | 4.6049 | 4.6757 | 4.7544 | 4.8397 | 4.9298 | 5.0223 | 5.1143 | 5.2027 | 5.2844 | 5.3561 | 5.4152 | 5.4595 | 5.4874 | 5.4981 | 5.4916 | 5.4687 | 5.4306 | 5.3793 | 5.3169 | 5.2461 | 5.1696 | 5.0905 | 5.0119 | 4.9371 | 4.8697 | 4.8132 | 4.7716 | 4.7485 | 4.7476 | 4.772 | 4.8241 | 4.9042 | 5.0102 | 5.1356 | 5.2694 | 5.3953 | 5.4935 | 5.5442 | 5.5326 | 5.4528 | 5.3094 | 5.1154 | 4.8881 | 4.6447 | 4.3999 | 4.1643 | 3.9446 | 3.7447 | 3.5663 | 3.4096 | 3.2743 | 3.1595 | 3.0643 | 2.9881 | 2.9303 | 2.8908 | 2.8698 | 2.8682 | 2.8873 | 2.9294 | 2.9975 | 3.096 | 3.2309 | 3.4101 | 3.6443 | 3.9475 | 4.3371 | 4.8335 | 5.4569 | 6.2179 | 7.0981 | 8.0211 | 8.8328 | 9.3424 | 9.4412 | 9.2003 | 8.8256 | 8.5297 | 8.4513 | 8.6358 | 9.0165 | 9.3768 | 9.3877 | 8.834 | 7.8274 | 6.676 | 5.6192 | 4.7488 | 4.0647 | 3.5347 | 3.1231 | 2.8002 | 2.5435 | 2.3364 | 2.167 | 2.0266 | 1.9086 | 1.8082 | 1.722 | 1.647 | 1.5812 | 1.5229 | 1.4707 | 1.4236 | 1.3806 | 1.341 | 1.3042 | 1.2697 | 1.237 | 1.2056 | 1.1753 | 1.1456 | 1.1161 | 1.0867 | 1.057 | 1.0267 | 0.9955 | 0.9632 | 0.9294 | 0.8939 | 0.8565 | 0.817 | 0.775 | 0.7306 | 0.6834 | 0.6334 | 0.5806 | 0.525 | 0.4666 | 0.4056 | 0.3421 | 0.2765 | 0.2091 | 0.1403 | 0.0704
528 | 1.9296 | 1.9297 | 1.9298 | 1.9301 | 1.9305 | 1.9311 | 1.9317 | 1.9325 | 1.9334 | 1.9344 | 1.9356 | 1.9369 | 1.9383 | 1.9398 | 1.9415 | 1.9433 | 1.9452 | 1.9473 | 1.9496 | 1.952 | 1.9545 | 1.9572 | 1.9601 | 1.9631 | 1.9663 | 1.9696 | 1.9731 | 1.9769 | 1.9808 | 1.9848 | 1.9891 | 1.9936 | 1.9983 | 2.0032 | 2.0083 | 2.0136 | 2.0192 | 2.025 | 2.031 | 2.0373 | 2.0438 | 2.0506 | 2.0576 | 2.0649 | 2.0725 | 2.0804 | 2.0885 | 2.097 | 2.1057 | 2.1148 | 2.1241 | 2.1338 | 2.1438 | 2.1542 | 2.1649 | 2.1759 | 2.1873 | 2.1991 | 2.2112 | 2.2238 | 2.2367 | 2.2499 | 2.2636 | 2.2777 | 2.2922 | 2.3071 | 2.3224 | 2.3381 | 2.3542 | 2.3707 | 2.3876 | 2.405 | 2.4227 | 2.4409 | 2.4595 | 2.4785 | 2.498 | 2.5178 | 2.538 | 2.5587 | 2.5797 | 2.6011 | 2.6229 | 2.645 | 2.6674 | 2.6902 | 2.7132 | 2.7366 | 2.7601 | 2.7839 | 2.8079 | 2.832 | 2.8563 | 2.8806 | 2.905 | 2.9294 | 2.9537 | 2.978 | 3.0021 | 3.0261 | 3.0497 | 3.0731 | 3.0961 | 3.1187 | 3.1408 | 3.1623 | 3.1832 | 3.2034 | 3.2228 | 3.2413 | 3.2589 | 3.2755 | 3.291 | 3.3054 | 3.3186 | 3.3305 | 3.3411 | 3.3502 | 3.3579 | 3.3641 | 3.3687 | 3.3717 | 3.3731 | 3.3729 | 3.3711 | 3.3676 | 3.3624 | 3.3556 | 3.3472 | 3.3373 | 3.3258 | 3.3129 | 3.2986 | 3.283 | 3.2662 | 3.2482 | 3.2292 | 3.2093 | 3.1886 | 3.1672 | 3.1452 | 3.1229 | 3.1002 | 3.0774 | 3.0547 | 3.032 | 3.0097 | 2.9878 | 2.9664 | 2.9459 | 2.9262 | 2.9075 | 2.8901 | 2.8741 | 2.8596 | 2.8468 | 2.836 | 2.8273 | 2.8209 | 2.8171 | 2.8162 | 2.8185 | 2.8244 | 2.8343 | 2.8488 | 2.8687 | 2.8957 | 2.9348 | 2.9846 | 3.0304 | 3.0778 | 3.1334 | 3.1943 | 3.2593 | 3.3262 | 3.3921 | 3.4532 | 3.5053 | 3.5447 | 3.5685 | 3.576 | 3.5688 | 3.5502 | 3.5249 | 3.4981 | 3.4745 | 3.4581 | 3.4523 | 3.4596 | 3.4824 | 3.5227 | 3.5824 | 3.6632 | 3.7662 | 3.8905 | 4.0314 | 4.178 | 4.3118 | 4.4094 | 4.4522 | 4.4366 | 4.3762 | 4.294 | 4.2108 | 4.1397 | 4.0866 | 4.0523 | 4.0352 | 4.0325 | 4.0413 | 4.0588 | 4.0826 | 4.1106 | 4.1411 | 4.1728 | 4.2047 | 4.2363 | 4.2677 | 4.2995 | 4.3325 | 4.368 | 4.4075 | 4.4524 | 4.5041 | 4.5634 | 4.6307 | 4.7057 | 4.7875 | 4.8745 | 4.9644 | 5.0546 | 5.1421 | 5.2237 | 5.2962 | 5.3569 | 5.4033 | 5.4338 | 5.4473 | 5.4436 | 5.4232 | 5.3871 | 5.3373 | 5.2757 | 5.2049 | 5.1276 | 5.0469 | 4.9658 | 4.8877 | 4.8159 | 4.7542 | 4.7062 | 4.6756 | 4.6662 | 4.6811 | 4.7229 | 4.7928 | 4.8893 | 5.0078 | 5.1388 | 5.2679 | 5.3767 | 5.4451 | 5.4564 | 5.4018 | 5.2823 | 5.1082 | 4.8957 | 4.6621 | 4.4226 | 4.1891 | 3.9694 | 3.7683 | 3.5879 | 3.4291 | 3.2916 | 3.1747 | 3.0776 | 2.9997 | 2.9403 | 2.8994 | 2.877 | 2.874 | 2.8917 | 2.932 | 2.998 | 3.0939 | 3.2252 | 3.3997 | 3.6275 | 3.9219 | 4.2998 | 4.7812 | 5.3867 | 6.1301 | 7.0011 | 7.9393 | 8.8112 | 9.4373 | 9.6964 | 9.6322 | 9.4326 | 9.3028 | 9.3546 | 9.5488 | 9.6758 | 9.4427 | 8.7122 | 7.6406 | 6.506 | 5.4963 | 4.6724 | 4.0244 | 3.52 | 3.1258 | 2.8146 | 2.5659 | 2.3643 | 2.1988 | 2.0612 | 1.9454 | 1.847 | 1.7624 | 1.6891 | 1.6249 | 1.5683 | 1.5179 | 1.4727 | 1.4318 | 1.3945 | 1.3603 | 1.3286 | 1.2988 | 1.2708 | 1.244 | 1.2181 | 1.1929 | 1.168 | 1.143 | 1.1178 | 1.092 | 1.0654 | 1.0375 | 1.0082 | 0.977 | 0.9438 | 0.9082 | 0.8699 | 0.8286 | 0.7842 | 0.7364 | 0.6851 | 0.6302 | 0.5716 | 0.5096 | 0.4441 | 0.3755 | 0.3041 | 0.2304 | 0.1547 | 0.0777
529 | 1.9349 | 1.935 | 1.9351 | 1.9355 | 1.9359 | 1.9365 | 1.9372 | 1.938 | 1.939 | 1.9401 | 1.9413 | 1.9427 | 1.9442 | 1.9459 | 1.9477 | 1.9496 | 1.9517 | 1.9539 | 1.9563 | 1.9588 | 1.9616 | 1.9644 | 1.9675 | 1.9707 | 1.974 | 1.9776 | 1.9814 | 1.9853 | 1.9894 | 1.9937 | 1.9982 | 2.003 | 2.0079 | 2.013 | 2.0184 | 2.024 | 2.0298 | 2.0359 | 2.0422 | 2.0487 | 2.0555 | 2.0626 | 2.0699 | 2.0775 | 2.0854 | 2.0936 | 2.102 | 2.1108 | 2.1198 | 2.1292 | 2.1389 | 2.1489 | 2.1592 | 2.1699 | 2.1809 | 2.1923 | 2.204 | 2.2161 | 2.2286 | 2.2414 | 2.2547 | 2.2683 | 2.2823 | 2.2966 | 2.3114 | 2.3266 | 2.3422 | 2.3581 | 2.3745 | 2.3913 | 2.4084 | 2.426 | 2.444 | 2.4624 | 2.4812 | 2.5003 | 2.5199 | 2.5399 | 2.5602 | 2.5809 | 2.6019 | 2.6233 | 2.645 | 2.667 | 2.6893 | 2.7118 | 2.7346 | 2.7576 | 2.7809 | 2.8042 | 2.8278 | 2.8514 | 2.875 | 2.8987 | 2.9224 | 2.946 | 2.9695 | 2.9929 | 3.016 | 3.0388 | 3.0614 | 3.0835 | 3.1052 | 3.1264 | 3.147 | 3.167 | 3.1862 | 3.2047 | 3.2223 | 3.239 | 3.2546 | 3.2693 | 3.2827 | 3.295 | 3.306 | 3.3157 | 3.324 | 3.3309 | 3.3363 | 3.3402 | 3.3426 | 3.3433 | 3.3425 | 3.3401 | 3.3361 | 3.3305 | 3.3233 | 3.3146 | 3.3044 | 3.2927 | 3.2796 | 3.2652 | 3.2496 | 3.2327 | 3.2148 | 3.196 | 3.1762 | 3.1557 | 3.1345 | 3.1129 | 3.0908 | 3.0685 | 3.046 | 3.0236 | 3.0013 | 2.9794 | 2.9578 | 2.9368 | 2.9165 | 2.8972 | 2.8788 | 2.8616 | 2.8457 | 2.8313 | 2.8185 | 2.8076 | 2.7987 | 2.792 | 2.7878 | 2.7863 | 2.7878 | 2.7925 | 2.801 | 2.8136 | 2.831 | 2.854 | 2.8842 | 2.927 | 2.9811 | 3.029 | 3.0811 | 3.1394 | 3.2022 | 3.2679 | 3.3337 | 3.3965 | 3.4521 | 3.4966 | 3.5267 | 3.5409 | 3.5396 | 3.5256 | 3.5028 | 3.4764 | 3.451 | 3.431 | 3.4199 | 3.4204 | 3.435 | 3.4655 | 3.514 | 3.5823 | 3.6719 | 3.7833 | 3.9147 | 4.0595 | 4.2039 | 4.327 | 4.4059 | 4.4265 | 4.3922 | 4.3218 | 4.2383 | 4.16 | 4.0969 | 4.0524 | 4.026 | 4.0156 | 4.0181 | 4.0308 | 4.0511 | 4.0767 | 4.1056 | 4.1365 | 4.1681 | 4.1999 | 4.2316 | 4.2635 | 4.2964 | 4.3313 | 4.3696 | 4.4126 | 4.4617 | 4.5179 | 4.5817 | 4.6531 | 4.7314 | 4.8151 | 4.9024 | 4.9907 | 5.077 | 5.1583 | 5.2314 | 5.2935 | 5.342 | 5.3751 | 5.3914 | 5.3906 | 5.3729 | 5.3392 | 5.2911 | 5.2306 | 5.1602 | 5.0825 | 5.0005 | 4.9173 | 4.8362 | 4.7604 | 4.6937 | 4.6397 | 4.6019 | 4.5841 | 4.5897 | 4.6213 | 4.6805 | 4.7669 | 4.8771 | 5.0034 | 5.1334 | 5.2499 | 5.3336 | 5.3664 | 5.3366 | 5.2419 | 5.0896 | 4.894 | 4.672 | 4.4396 | 4.2096 | 3.9909 | 3.7891 | 3.6073 | 3.4466 | 3.3071 | 3.1882 | 3.0893 | 3.0097 | 2.9488 | 2.9065 | 2.8828 | 2.8785 | 2.8948 | 2.9336 | 2.9977 | 3.0912 | 3.2195 | 3.3898 | 3.612 | 3.8989 | 4.2667 | 4.7352 | 5.3256 | 6.0545 | 6.9198 | 7.8764 | 8.8127 | 9.564 | 9.9997 | 10.1314 | 10.1113 | 10.1006 | 10.1288 | 10.0417 | 9.6066 | 8.7442 | 7.6234 | 6.4907 | 5.4994 | 4.6933 | 4.0578 | 3.5608 | 3.1704 | 2.8609 | 2.6125 | 2.4107 | 2.2446 | 2.1064 | 1.9902 | 1.8914 | 1.8068 | 1.7335 | 1.6697 | 1.6137 | 1.5641 | 1.52 | 1.4805 | 1.4449 | 1.4125 | 1.383 | 1.3557 | 1.3305 | 1.3068 | 1.2844 | 1.263 | 1.2423 | 1.222 | 1.2019 | 1.1815 | 1.1608 | 1.1392 | 1.1165 | 1.0924 | 1.0666 | 1.0385 | 1.008 | 0.9746 | 0.9379 | 0.8976 | 0.8534 | 0.8049 | 0.7521 | 0.6946 | 0.6325 | 0.5659 | 0.4948 | 0.4195 | 0.3406 | 0.2585 | 0.1738 | 0.0874
530 | 1.9416 | 1.9416 | 1.9418 | 1.9422 | 1.9426 | 1.9433 | 1.944 | 1.9449 | 1.9459 | 1.9471 | 1.9484 | 1.9499 | 1.9515 | 1.9532 | 1.9551 | 1.9572 | 1.9594 | 1.9618 | 1.9643 | 1.967 | 1.9699 | 1.9729 | 1.9761 | 1.9795 | 1.9831 | 1.9868 | 1.9908 | 1.9949 | 1.9992 | 2.0037 | 2.0085 | 2.0134 | 2.0186 | 2.024 | 2.0296 | 2.0354 | 2.0415 | 2.0478 | 2.0544 | 2.0612 | 2.0683 | 2.0756 | 2.0832 | 2.0911 | 2.0992 | 2.1077 | 2.1164 | 2.1255 | 2.1348 | 2.1445 | 2.1545 | 2.1648 | 2.1754 | 2.1864 | 2.1977 | 2.2094 | 2.2214 | 2.2339 | 2.2466 | 2.2598 | 2.2733 | 2.2872 | 2.3015 | 2.3161 | 2.3312 | 2.3466 | 2.3624 | 2.3786 | 2.3952 | 2.4122 | 2.4296 | 2.4473 | 2.4655 | 2.484 | 2.5029 | 2.5222 | 2.5418 | 2.5618 | 2.5821 | 2.6028 | 2.6237 | 2.645 | 2.6665 | 2.6884 | 2.7104 | 2.7327 | 2.7552 | 2.7778 | 2.8006 | 2.8235 | 2.8464 | 2.8694 | 2.8924 | 2.9154 | 2.9382 | 2.961 | 2.9835 | 3.0058 | 3.0279 | 3.0495 | 3.0708 | 3.0916 | 3.1119 | 3.1316 | 3.1507 | 3.169 | 3.1866 | 3.2032 | 3.219 | 3.2338 | 3.2475 | 3.2601 | 3.2714 | 3.2816 | 3.2905 | 3.298 | 3.304 | 3.3087 | 3.3119 | 3.3136 | 3.3137 | 3.3123 | 3.3094 | 3.3049 | 3.2988 | 3.2913 | 3.2823 | 3.2718 | 3.2599 | 3.2467 | 3.2322 | 3.2165 | 3.1997 | 3.1819 | 3.1631 | 3.1435 | 3.1232 | 3.1023 | 3.0809 | 3.0592 | 3.0372 | 3.0151 | 2.993 | 2.9711 | 2.9495 | 2.9283 | 2.9077 | 2.8877 | 2.8686 | 2.8505 | 2.8335 | 2.8178 | 2.8035 | 2.7908 | 2.7799 | 2.7708 | 2.7639 | 2.7593 | 2.7573 | 2.7581 | 2.7619 | 2.7692 | 2.7803 | 2.7957 | 2.8159 | 2.842 | 2.8755 | 2.9219 | 2.9803 | 3.0311 | 3.0865 | 3.147 | 3.211 | 3.2763 | 3.3399 | 3.3981 | 3.447 | 3.483 | 3.5036 | 3.5087 | 3.4997 | 3.4804 | 3.4552 | 3.4291 | 3.4064 | 3.3909 | 3.3856 | 3.3929 | 3.4147 | 3.4531 | 3.5097 | 3.5865 | 3.6846 | 3.804 | 3.9414 | 4.088 | 4.2271 | 4.3363 | 4.3943 | 4.3933 | 4.3434 | 4.2665 | 4.1847 | 4.1129 | 4.0582 | 4.022 | 4.0031 | 3.9986 | 4.0058 | 4.0219 | 4.0444 | 4.0714 | 4.101 | 4.1321 | 4.1637 | 4.1955 | 4.2276 | 4.2604 | 4.2948 | 4.332 | 4.3733 | 4.4201 | 4.4734 | 4.5339 | 4.6017 | 4.6765 | 4.7569 | 4.8414 | 4.9275 | 5.0124 | 5.0932 | 5.1667 | 5.23 | 5.2804 | 5.316 | 5.3351 | 5.3372 | 5.3223 | 5.2911 | 5.2451 | 5.186 | 5.1163 | 5.0386 | 4.9557 | 4.8708 | 4.787 | 4.7077 | 4.6365 | 4.5768 | 4.5324 | 4.5068 | 4.5033 | 4.525 | 4.5737 | 4.6499 | 4.7511 | 4.8714 | 5.0002 | 5.122 | 5.2184 | 5.2706 | 5.2647 | 5.1951 | 5.0657 | 4.8886 | 4.68 | 4.456 | 4.2305 | 4.0135 | 3.8115 | 3.6285 | 3.466 | 3.3245 | 3.2036 | 3.1029 | 3.0216 | 2.9593 | 2.9156 | 2.8908 | 2.8854 | 2.9005 | 2.9382 | 3.001 | 3.0928 | 3.2189 | 3.3863 | 3.6046 | 3.8861 | 4.2467 | 4.7062 | 5.2864 | 6.0067 | 6.8727 | 7.8539 | 8.8601 | 9.743 | 10.3621 | 10.685 | 10.7947 | 10.7613 | 10.5204 | 9.9268 | 8.9561 | 7.7816 | 6.6264 | 5.6235 | 4.808 | 4.163 | 3.6566 | 3.2575 | 2.9401 | 2.6849 | 2.4772 | 2.3063 | 2.1641 | 2.0447 | 1.9433 | 1.8567 | 1.7821 | 1.7173 | 1.6607 | 1.611 | 1.5671 | 1.5282 | 1.4934 | 1.4623 | 1.4343 | 1.409 | 1.3859 | 1.3648 | 1.3454 | 1.3274 | 1.3105 | 1.2945 | 1.2791 | 1.264 | 1.2489 | 1.2337 | 1.2179 | 1.2013 | 1.1834 | 1.1639 | 1.1424 | 1.1184 | 1.0914 | 1.0611 | 1.0268 | 0.9881 | 0.9445 | 0.8956 | 0.8411 | 0.7807 | 0.7142 | 0.6417 | 0.5632 | 0.4792 | 0.3902 | 0.2968 | 0.2 | 0.1006
531 | 1.9496 | 1.9497 | 1.9499 | 1.9502 | 1.9507 | 1.9514 | 1.9522 | 1.9531 | 1.9542 | 1.9555 | 1.9569 | 1.9584 | 1.9601 | 1.9619 | 1.964 | 1.9661 | 1.9685 | 1.971 | 1.9736 | 1.9765 | 1.9795 | 1.9827 | 1.986 | 1.9896 | 1.9933 | 1.9973 | 2.0014 | 2.0057 | 2.0102 | 2.015 | 2.0199 | 2.0251 | 2.0304 | 2.0361 | 2.0419 | 2.048 | 2.0543 | 2.0608 | 2.0676 | 2.0747 | 2.082 | 2.0896 | 2.0975 | 2.1056 | 2.114 | 2.1227 | 2.1318 | 2.1411 | 2.1507 | 2.1607 | 2.1709 | 2.1815 | 2.1925 | 2.2037 | 2.2154 | 2.2273 | 2.2397 | 2.2524 | 2.2654 | 2.2788 | 2.2926 | 2.3068 | 2.3213 | 2.3362 | 2.3515 | 2.3672 | 2.3832 | 2.3996 | 2.4164 | 2.4335 | 2.4511 | 2.4689 | 2.4872 | 2.5058 | 2.5247 | 2.544 | 2.5637 | 2.5836 | 2.6039 | 2.6244 | 2.6452 | 2.6663 | 2.6876 | 2.7092 | 2.7309 | 2.7528 | 2.7749 | 2.797 | 2.8193 | 2.8416 | 2.8639 | 2.8862 | 2.9084 | 2.9305 | 2.9525 | 2.9742 | 2.9957 | 3.0169 | 3.0378 | 3.0582 | 3.0781 | 3.0976 | 3.1164 | 3.1345 | 3.1519 | 3.1686 | 3.1843 | 3.1992 | 3.213 | 3.2258 | 3.2375 | 3.2481 | 3.2574 | 3.2654 | 3.2721 | 3.2774 | 3.2814 | 3.2839 | 3.2849 | 3.2844 | 3.2825 | 3.279 | 3.274 | 3.2676 | 3.2597 | 3.2504 | 3.2397 | 3.2276 | 3.2143 | 3.1997 | 3.184 | 3.1672 | 3.1495 | 3.1309 | 3.1114 | 3.0914 | 3.0707 | 3.0496 | 3.0281 | 3.0065 | 2.9847 | 2.963 | 2.9415 | 2.9202 | 2.8994 | 2.8791 | 2.8595 | 2.8407 | 2.8229 | 2.8061 | 2.7906 | 2.7765 | 2.7638 | 2.7529 | 2.7437 | 2.7367 | 2.7318 | 2.7293 | 2.7295 | 2.7326 | 2.7388 | 2.7486 | 2.7623 | 2.7804 | 2.8036 | 2.8327 | 2.8694 | 2.9195 | 2.9822 | 3.0357 | 3.0937 | 3.1558 | 3.2201 | 3.284 | 3.3441 | 3.3965 | 3.4376 | 3.4645 | 3.4759 | 3.4726 | 3.4574 | 3.4344 | 3.4084 | 3.384 | 3.365 | 3.3547 | 3.3556 | 3.3697 | 3.3989 | 3.4451 | 3.5098 | 3.5949 | 3.7013 | 3.8279 | 3.9699 | 4.1158 | 4.2465 | 4.3385 | 4.3746 | 4.3536 | 4.2917 | 4.2119 | 4.1341 | 4.0699 | 4.0237 | 3.9955 | 3.9833 | 3.9842 | 3.9955 | 4.0144 | 4.0388 | 4.0668 | 4.0969 | 4.1282 | 4.1599 | 4.192 | 4.2246 | 4.2586 | 4.2949 | 4.3347 | 4.3794 | 4.43 | 4.4873 | 4.5517 | 4.6229 | 4.7001 | 4.7816 | 4.8653 | 4.9487 | 5.0287 | 5.1024 | 5.1667 | 5.2189 | 5.2567 | 5.2787 | 5.2837 | 5.2717 | 5.2432 | 5.1994 | 5.142 | 5.0733 | 4.9959 | 4.9125 | 4.8262 | 4.7402 | 4.6578 | 4.5824 | 4.5176 | 4.467 | 4.434 | 4.422 | 4.4342 | 4.4727 | 4.5384 | 4.6302 | 4.7433 | 4.869 | 4.9938 | 5.1003 | 5.1698 | 5.1865 | 5.1416 | 5.036 | 4.879 | 4.6854 | 4.4715 | 4.2516 | 4.0371 | 3.8355 | 3.6515 | 3.4873 | 3.3439 | 3.2211 | 3.1185 | 3.0356 | 2.9718 | 2.9269 | 2.9011 | 2.8948 | 2.9092 | 2.9461 | 3.0081 | 3.0991 | 3.224 | 3.39 | 3.6061 | 3.8847 | 4.2415 | 4.6962 | 5.2717 | 5.9902 | 6.8639 | 7.8761 | 8.9557 | 9.9678 | 10.7552 | 11.2189 | 11.336 | 11.0813 | 10.4058 | 9.3541 | 8.118 | 6.9143 | 5.8699 | 5.0181 | 4.342 | 3.8094 | 3.3887 | 3.0537 | 2.7841 | 2.5649 | 2.3846 | 2.2349 | 2.1094 | 2.0033 | 1.9128 | 1.8351 | 1.7681 | 1.7098 | 1.659 | 1.6144 | 1.5752 | 1.5406 | 1.51 | 1.4828 | 1.4587 | 1.4373 | 1.4182 | 1.4012 | 1.386 | 1.3723 | 1.36 | 1.3488 | 1.3385 | 1.3289 | 1.3196 | 1.3106 | 1.3014 | 1.2917 | 1.2812 | 1.2694 | 1.2559 | 1.2403 | 1.2218 | 1.2 | 1.1742 | 1.1437 | 1.1078 | 1.0659 | 1.0173 | 0.9614 | 0.8978 | 0.8261 | 0.7461 | 0.6582 | 0.5624 | 0.4596 | 0.3507 | 0.2368 | 0.1193
532 | 1.9592 | 1.9592 | 1.9595 | 1.9598 | 1.9604 | 1.9611 | 1.9619 | 1.9629 | 1.964 | 1.9653 | 1.9668 | 1.9684 | 1.9702 | 1.9721 | 1.9743 | 1.9765 | 1.979 | 1.9816 | 1.9844 | 1.9874 | 1.9905 | 1.9938 | 1.9974 | 2.0011 | 2.005 | 2.0091 | 2.0134 | 2.0179 | 2.0226 | 2.0275 | 2.0327 | 2.038 | 2.0436 | 2.0494 | 2.0555 | 2.0618 | 2.0683 | 2.0751 | 2.0821 | 2.0894 | 2.097 | 2.1048 | 2.1129 | 2.1213 | 2.13 | 2.139 | 2.1483 | 2.1578 | 2.1677 | 2.178 | 2.1885 | 2.1994 | 2.2106 | 2.2222 | 2.2341 | 2.2463 | 2.2589 | 2.2719 | 2.2852 | 2.2988 | 2.3129 | 2.3273 | 2.342 | 2.3571 | 2.3726 | 2.3884 | 2.4046 | 2.4212 | 2.4381 | 2.4554 | 2.473 | 2.4909 | 2.5092 | 2.5278 | 2.5468 | 2.566 | 2.5856 | 2.6054 | 2.6255 | 2.6459 | 2.6665 | 2.6873 | 2.7083 | 2.7295 | 2.7508 | 2.7723 | 2.7938 | 2.8154 | 2.837 | 2.8587 | 2.8802 | 2.9017 | 2.9231 | 2.9443 | 2.9652 | 2.9859 | 3.0063 | 3.0263 | 3.0459 | 3.065 | 3.0835 | 3.1014 | 3.1187 | 3.1352 | 3.1509 | 3.1658 | 3.1797 | 3.1927 | 3.2046 | 3.2155 | 3.2252 | 3.2336 | 3.2409 | 3.2468 | 3.2514 | 3.2546 | 3.2564 | 3.2568 | 3.2558 | 3.2533 | 3.2493 | 3.2439 | 3.2371 | 3.2289 | 3.2193 | 3.2084 | 3.1961 | 3.1827 | 3.1681 | 3.1524 | 3.1356 | 3.118 | 3.0995 | 3.0803 | 3.0604 | 3.04 | 3.0192 | 2.9981 | 2.9768 | 2.9554 | 2.934 | 2.9129 | 2.892 | 2.8715 | 2.8516 | 2.8324 | 2.8139 | 2.7964 | 2.7799 | 2.7646 | 2.7506 | 2.7381 | 2.7272 | 2.7181 | 2.7109 | 2.7058 | 2.703 | 2.7027 | 2.7052 | 2.7106 | 2.7194 | 2.7318 | 2.7482 | 2.7692 | 2.7953 | 2.8275 | 2.8675 | 2.9214 | 2.9884 | 3.0445 | 3.1047 | 3.1679 | 3.2317 | 3.2932 | 3.3487 | 3.3945 | 3.4272 | 3.4449 | 3.4476 | 3.4372 | 3.4172 | 3.3922 | 3.3668 | 3.3451 | 3.3306 | 3.3258 | 3.3332 | 3.3543 | 3.391 | 3.445 | 3.518 | 3.6115 | 3.726 | 3.8595 | 4.0049 | 4.148 | 4.2672 | 4.34 | 4.3542 | 4.3158 | 4.2452 | 4.1652 | 4.0928 | 4.0363 | 3.998 | 3.977 | 3.9707 | 3.9763 | 3.9909 | 4.0122 | 4.038 | 4.0669 | 4.0974 | 4.1289 | 4.1609 | 4.1935 | 4.2272 | 4.2629 | 4.3015 | 4.3443 | 4.3924 | 4.4468 | 4.5079 | 4.5757 | 4.6495 | 4.728 | 4.8092 | 4.8908 | 4.9698 | 5.0434 | 5.1084 | 5.1621 | 5.2021 | 5.2266 | 5.2345 | 5.2255 | 5.1997 | 5.1583 | 5.1028 | 5.0354 | 4.9586 | 4.875 | 4.7877 | 4.6999 | 4.6148 | 4.5359 | 4.4665 | 4.4102 | 4.3705 | 4.3507 | 4.354 | 4.3828 | 4.4386 | 4.5208 | 4.6262 | 4.7477 | 4.8735 | 4.9877 | 5.0721 | 5.1096 | 5.0889 | 5.0074 | 4.8715 | 4.6942 | 4.4914 | 4.2782 | 4.0667 | 3.8657 | 3.6808 | 3.5149 | 3.3694 | 3.2445 | 3.14 | 3.0553 | 2.9901 | 2.9441 | 2.9173 | 2.9105 | 2.9245 | 2.9613 | 3.0234 | 3.1146 | 3.2399 | 3.4062 | 3.6228 | 3.9018 | 4.2592 | 4.7149 | 5.2929 | 6.0181 | 6.9086 | 7.9582 | 9.1097 | 10.2325 | 11.1368 | 11.6344 | 11.5985 | 10.9959 | 9.9331 | 8.6455 | 7.3734 | 6.2582 | 5.3414 | 4.61 | 4.0319 | 3.5747 | 3.2104 | 2.9177 | 2.68 | 2.485 | 2.3235 | 2.1885 | 2.0748 | 1.9783 | 1.8957 | 1.8248 | 1.7636 | 1.7104 | 1.6642 | 1.6238 | 1.5885 | 1.5577 | 1.5307 | 1.5072 | 1.4867 | 1.4689 | 1.4536 | 1.4405 | 1.4295 | 1.4202 | 1.4126 | 1.4065 | 1.4016 | 1.3979 | 1.395 | 1.3929 | 1.3911 | 1.3895 | 1.3877 | 1.3852 | 1.3817 | 1.3766 | 1.3692 | 1.3589 | 1.3449 | 1.3263 | 1.3022 | 1.2716 | 1.2334 | 1.1866 | 1.1303 | 1.0636 | 0.9858 | 0.8966 | 0.7958 | 0.6839 | 0.5616 | 0.4302 | 0.2913 | 0.1471
533 | 1.9695 | 1.9696 | 1.9699 | 1.9702 | 1.9708 | 1.9715 | 1.9724 | 1.9734 | 1.9746 | 1.976 | 1.9775 | 1.9792 | 1.9811 | 1.9831 | 1.9853 | 1.9877 | 1.9902 | 1.993 | 1.9959 | 1.999 | 2.0023 | 2.0057 | 2.0094 | 2.0132 | 2.0173 | 2.0216 | 2.026 | 2.0307 | 2.0356 | 2.0407 | 2.046 | 2.0516 | 2.0573 | 2.0634 | 2.0696 | 2.0761 | 2.0829 | 2.0898 | 2.0971 | 2.1046 | 2.1124 | 2.1205 | 2.1288 | 2.1375 | 2.1464 | 2.1556 | 2.1652 | 2.175 | 2.1852 | 2.1956 | 2.2064 | 2.2176 | 2.2291 | 2.2409 | 2.253 | 2.2655 | 2.2783 | 2.2915 | 2.3051 | 2.3189 | 2.3332 | 2.3477 | 2.3627 | 2.378 | 2.3936 | 2.4095 | 2.4259 | 2.4425 | 2.4595 | 2.4768 | 2.4945 | 2.5124 | 2.5307 | 2.5493 | 2.5681 | 2.5873 | 2.6067 | 2.6263 | 2.6462 | 2.6663 | 2.6866 | 2.7071 | 2.7277 | 2.7485 | 2.7693 | 2.7902 | 2.8112 | 2.8321 | 2.8531 | 2.8739 | 2.8947 | 2.9153 | 2.9357 | 2.9559 | 2.9757 | 2.9953 | 3.0145 | 3.0332 | 3.0514 | 3.069 | 3.0861 | 3.1024 | 3.1181 | 3.1329 | 3.1469 | 3.16 | 3.1721 | 3.1831 | 3.1931 | 3.202 | 3.2097 | 3.2161 | 3.2213 | 3.2251 | 3.2277 | 3.2288 | 3.2286 | 3.227 | 3.224 | 3.2196 | 3.2138 | 3.2066 | 3.198 | 3.1882 | 3.177 | 3.1647 | 3.1511 | 3.1364 | 3.1207 | 3.1041 | 3.0865 | 3.0682 | 3.0491 | 3.0295 | 3.0094 | 2.9888 | 2.968 | 2.947 | 2.926 | 2.905 | 2.8842 | 2.8637 | 2.8436 | 2.8241 | 2.8052 | 2.7871 | 2.7698 | 2.7536 | 2.7385 | 2.7247 | 2.7123 | 2.7015 | 2.6923 | 2.685 | 2.6797 | 2.6766 | 2.6759 | 2.6777 | 2.6824 | 2.6902 | 2.7014 | 2.7164 | 2.7354 | 2.7591 | 2.7881 | 2.8232 | 2.8663 | 2.9237 | 2.995 | 3.0528 | 3.1143 | 3.1774 | 3.2394 | 3.297 | 3.3465 | 3.3845 | 3.4082 | 3.417 | 3.4118 | 3.3956 | 3.3726 | 3.3472 | 3.3236 | 3.3057 | 3.2962 | 3.2975 | 3.3114 | 3.3396 | 3.3836 | 3.4453 | 3.5262 | 3.6277 | 3.7495 | 3.8881 | 4.0343 | 4.1708 | 4.2749 | 4.3263 | 4.3195 | 4.2671 | 4.1918 | 4.1148 | 4.0494 | 4.0012 | 3.971 | 3.9569 | 3.9562 | 3.9659 | 3.9835 | 4.0067 | 4.0338 | 4.0633 | 4.0942 | 4.1259 | 4.1582 | 4.1916 | 4.2265 | 4.2639 | 4.305 | 4.3508 | 4.4024 | 4.4603 | 4.5247 | 4.5951 | 4.6704 | 4.749 | 4.8286 | 4.9064 | 4.9796 | 5.0452 | 5.1003 | 5.1424 | 5.1695 | 5.1803 | 5.1743 | 5.1514 | 5.1127 | 5.0594 | 4.9936 | 4.9177 | 4.8343 | 4.7464 | 4.6572 | 4.5698 | 4.4875 | 4.4139 | 4.3523 | 4.3061 | 4.2788 | 4.2734 | 4.2926 | 4.3382 | 4.4104 | 4.5071 | 4.6225 | 4.747 | 4.8662 | 4.9627 | 5.0191 | 5.0217 | 4.9647 | 4.8513 | 4.6925 | 4.503 | 4.2982 | 4.0913 | 3.8921 | 3.707 | 3.54 | 3.3928 | 3.2661 | 3.1598 | 3.0736 | 3.0071 | 2.9601 | 2.9327 | 2.9254 | 2.9394 | 2.9764 | 3.0391 | 3.1312 | 3.2578 | 3.4258 | 3.6446 | 3.9264 | 4.2874 | 4.7482 | 5.3337 | 6.0709 | 6.9818 | 8.0658 | 9.2701 | 10.4534 | 11.3775 | 11.7741 | 11.4835 | 10.5738 | 9.3098 | 7.9841 | 6.784 | 5.7791 | 4.969 | 4.3256 | 3.8157 | 3.4097 | 3.0841 | 2.8204 | 2.6049 | 2.4271 | 2.2791 | 2.155 | 2.0501 | 1.9609 | 1.8846 | 1.819 | 1.7625 | 1.7135 | 1.6711 | 1.6344 | 1.6026 | 1.5751 | 1.5514 | 1.5312 | 1.5141 | 1.4999 | 1.4883 | 1.4791 | 1.4722 | 1.4674 | 1.4646 | 1.4637 | 1.4646 | 1.4671 | 1.4712 | 1.4766 | 1.4832 | 1.4908 | 1.4991 | 1.5077 | 1.5163 | 1.5243 | 1.5311 | 1.536 | 1.5381 | 1.5364 | 1.5297 | 1.5167 | 1.4959 | 1.4657 | 1.4245 | 1.3706 | 1.3025 | 1.2188 | 1.1186 | 1.0012 | 0.8669 | 0.7166 | 0.5518 | 0.3752 | 0.19
534 | 1.981 | 1.9811 | 1.9813 | 1.9817 | 1.9823 | 1.9831 | 1.984 | 1.9851 | 1.9863 | 1.9877 | 1.9893 | 1.9911 | 1.993 | 1.9951 | 1.9974 | 1.9999 | 2.0025 | 2.0054 | 2.0084 | 2.0116 | 2.015 | 2.0186 | 2.0224 | 2.0264 | 2.0306 | 2.035 | 2.0396 | 2.0445 | 2.0495 | 2.0548 | 2.0603 | 2.066 | 2.072 | 2.0782 | 2.0846 | 2.0913 | 2.0983 | 2.1055 | 2.1129 | 2.1207 | 2.1287 | 2.137 | 2.1456 | 2.1544 | 2.1636 | 2.1731 | 2.1828 | 2.1929 | 2.2033 | 2.214 | 2.2251 | 2.2365 | 2.2482 | 2.2602 | 2.2726 | 2.2853 | 2.2983 | 2.3117 | 2.3254 | 2.3395 | 2.3539 | 2.3686 | 2.3837 | 2.3991 | 2.4148 | 2.4309 | 2.4472 | 2.4639 | 2.4809 | 2.4983 | 2.5159 | 2.5338 | 2.552 | 2.5704 | 2.5891 | 2.6081 | 2.6273 | 2.6467 | 2.6663 | 2.686 | 2.706 | 2.726 | 2.7462 | 2.7664 | 2.7867 | 2.807 | 2.8272 | 2.8475 | 2.8676 | 2.8876 | 2.9075 | 2.9271 | 2.9465 | 2.9656 | 2.9843 | 3.0026 | 3.0205 | 3.0378 | 3.0546 | 3.0708 | 3.0863 | 3.101 | 3.115 | 3.1281 | 3.1403 | 3.1515 | 3.1618 | 3.1709 | 3.179 | 3.1858 | 3.1915 | 3.196 | 3.1991 | 3.201 | 3.2015 | 3.2007 | 3.1986 | 3.1951 | 3.1902 | 3.184 | 3.1764 | 3.1676 | 3.1575 | 3.1462 | 3.1336 | 3.12 | 3.1053 | 3.0896 | 3.073 | 3.0556 | 3.0374 | 3.0185 | 2.9991 | 2.9792 | 2.959 | 2.9385 | 2.9179 | 2.8972 | 2.8766 | 2.8562 | 2.836 | 2.8163 | 2.7971 | 2.7786 | 2.7608 | 2.7438 | 2.7279 | 2.713 | 2.6994 | 2.6872 | 2.6764 | 2.6672 | 2.6599 | 2.6544 | 2.651 | 2.6499 | 2.6513 | 2.6553 | 2.6623 | 2.6724 | 2.686 | 2.7035 | 2.7252 | 2.7515 | 2.7833 | 2.8213 | 2.8673 | 2.9281 | 3.0052 | 3.0623 | 3.1243 | 3.1863 | 3.2454 | 3.2979 | 3.3403 | 3.3698 | 3.3846 | 3.385 | 3.3732 | 3.3529 | 3.3283 | 3.3038 | 3.2833 | 3.2698 | 3.2659 | 3.2734 | 3.2939 | 3.3291 | 3.3804 | 3.4496 | 3.5382 | 3.6473 | 3.7756 | 3.9179 | 4.0623 | 4.1891 | 4.2751 | 4.3045 | 4.279 | 4.2163 | 4.1398 | 4.0677 | 4.0101 | 3.9703 | 3.9476 | 3.9398 | 3.9439 | 3.9572 | 3.9773 | 4.0022 | 4.0302 | 4.0602 | 4.0914 | 4.1234 | 4.1563 | 4.1906 | 4.2269 | 4.2665 | 4.3102 | 4.3591 | 4.4139 | 4.475 | 4.542 | 4.6142 | 4.69 | 4.7673 | 4.8438 | 4.9164 | 4.9823 | 5.0385 | 5.0825 | 5.1121 | 5.1258 | 5.1229 | 5.1031 | 5.0671 | 5.0163 | 4.9524 | 4.8777 | 4.7948 | 4.7067 | 4.6163 | 4.527 | 4.4419 | 4.3644 | 4.298 | 4.2459 | 4.2114 | 4.1978 | 4.2078 | 4.2434 | 4.3055 | 4.3929 | 4.5013 | 4.6226 | 4.7444 | 4.8504 | 4.9233 | 4.9477 | 4.915 | 4.8251 | 4.6861 | 4.5117 | 4.3171 | 4.116 | 3.9195 | 3.7349 | 3.567 | 3.4183 | 3.2899 | 3.1819 | 3.0942 | 3.0265 | 2.9786 | 2.9507 | 2.9434 | 2.9577 | 2.9955 | 3.0595 | 3.1535 | 3.2827 | 3.4542 | 3.6775 | 3.9652 | 4.3339 | 4.8047 | 5.4033 | 6.1576 | 7.0896 | 8.197 | 9.4168 | 10.5812 | 11.4089 | 11.61 | 11.0857 | 10.0173 | 8.7224 | 7.4588 | 6.3554 | 5.4453 | 4.7139 | 4.1316 | 3.6677 | 3.2964 | 2.9968 | 2.7531 | 2.553 | 2.3873 | 2.2491 | 2.1329 | 2.0346 | 1.9509 | 1.8794 | 1.8181 | 1.7653 | 1.7199 | 1.6808 | 1.6472 | 1.6184 | 1.5939 | 1.5733 | 1.5561 | 1.5423 | 1.5314 | 1.5233 | 1.518 | 1.5152 | 1.5149 | 1.517 | 1.5216 | 1.5285 | 1.5377 | 1.5492 | 1.563 | 1.5789 | 1.5969 | 1.6168 | 1.6384 | 1.6615 | 1.6857 | 1.7104 | 1.735 | 1.7587 | 1.7804 | 1.7988 | 1.8124 | 1.8192 | 1.8172 | 1.8039 | 1.7764 | 1.732 | 1.6677 | 1.5807 | 1.4686 | 1.3298 | 1.1637 | 0.9708 | 0.7534 | 0.5153 | 0.262
535 | 1.9937 | 1.9938 | 1.9941 | 1.9945 | 1.9951 | 1.9959 | 1.9968 | 1.9979 | 1.9992 | 2.0007 | 2.0024 | 2.0042 | 2.0062 | 2.0084 | 2.0108 | 2.0133 | 2.0161 | 2.019 | 2.0221 | 2.0255 | 2.029 | 2.0327 | 2.0366 | 2.0407 | 2.0451 | 2.0496 | 2.0544 | 2.0594 | 2.0646 | 2.07 | 2.0757 | 2.0816 | 2.0877 | 2.0941 | 2.1007 | 2.1076 | 2.1148 | 2.1222 | 2.1299 | 2.1378 | 2.146 | 2.1545 | 2.1633 | 2.1724 | 2.1818 | 2.1915 | 2.2015 | 2.2118 | 2.2225 | 2.2334 | 2.2447 | 2.2563 | 2.2682 | 2.2804 | 2.293 | 2.3058 | 2.319 | 2.3326 | 2.3464 | 2.3606 | 2.3751 | 2.39 | 2.4051 | 2.4206 | 2.4364 | 2.4525 | 2.4688 | 2.4855 | 2.5025 | 2.5197 | 2.5373 | 2.5551 | 2.5731 | 2.5914 | 2.6099 | 2.6286 | 2.6475 | 2.6665 | 2.6858 | 2.7051 | 2.7246 | 2.7441 | 2.7637 | 2.7834 | 2.803 | 2.8226 | 2.8421 | 2.8615 | 2.8808 | 2.8999 | 2.9187 | 2.9373 | 2.9556 | 2.9735 | 2.991 | 3.008 | 3.0245 | 3.0404 | 3.0557 | 3.0704 | 3.0842 | 3.0973 | 3.1096 | 3.1209 | 3.1313 | 3.1407 | 3.1491 | 3.1563 | 3.1625 | 3.1674 | 3.1711 | 3.1736 | 3.1748 | 3.1748 | 3.1734 | 3.1707 | 3.1667 | 3.1614 | 3.1548 | 3.147 | 3.1379 | 3.1275 | 3.116 | 3.1034 | 3.0897 | 3.075 | 3.0593 | 3.0428 | 3.0255 | 3.0074 | 2.9888 | 2.9696 | 2.95 | 2.9301 | 2.9099 | 2.8896 | 2.8693 | 2.8491 | 2.829 | 2.8093 | 2.79 | 2.7711 | 2.7529 | 2.7355 | 2.7189 | 2.7032 | 2.6886 | 2.6752 | 2.6632 | 2.6525 | 2.6434 | 2.636 | 2.6305 | 2.6269 | 2.6255 | 2.6265 | 2.63 | 2.6363 | 2.6455 | 2.6581 | 2.6742 | 2.6943 | 2.7186 | 2.7478 | 2.7823 | 2.8232 | 2.8722 | 2.9362 | 3.1418 | 3.075 | 3.1368 | 3.1969 | 3.2519 | 3.2985 | 3.3332 | 3.354 | 3.3602 | 3.3534 | 3.3364 | 3.3134 | 3.2887 | 3.2662 | 3.2494 | 3.2409 | 3.2428 | 3.2566 | 3.2838 | 3.326 | 3.3846 | 3.4615 | 3.558 | 3.6746 | 3.8089 | 3.9537 | 4.0941 | 4.2082 | 4.2744 | 4.2824 | 4.241 | 4.1714 | 4.096 | 4.0299 | 3.9801 | 3.948 | 3.932 | 3.9296 | 3.9378 | 3.9541 | 3.9763 | 4.0025 | 4.0313 | 4.0617 | 4.0933 | 4.1258 | 4.1595 | 4.195 | 4.2333 | 4.2751 | 4.3217 | 4.3737 | 4.4315 | 4.4953 | 4.5642 | 4.6371 | 4.7122 | 4.7869 | 4.8587 | 4.9246 | 4.9817 | 5.0273 | 5.0592 | 5.0757 | 5.0757 | 5.059 | 5.0259 | 4.9776 | 4.9158 | 4.8426 | 4.7605 | 4.6725 | 4.5814 | 4.4905 | 4.403 | 4.3222 | 4.2515 | 4.194 | 4.1532 | 4.132 | 4.1334 | 4.1597 | 4.2121 | 4.2902 | 4.3909 | 4.5079 | 4.6303 | 4.7435 | 4.8304 | 4.8748 | 4.8656 | 4.7993 | 4.6813 | 4.5233 | 4.3401 | 4.1459 | 3.9526 | 3.7689 | 3.6003 | 3.4501 | 3.3199 | 3.2101 | 3.1209 | 3.052 | 3.0033 | 2.9751 | 2.9681 | 2.9833 | 3.0226 | 3.0889 | 3.1861 | 3.3196 | 3.4968 | 3.7276 | 4.025 | 4.406 | 4.8924 | 5.5096 | 6.2839 | 7.2323 | 8.3391 | 9.5171 | 10.5694 | 11.2113 | 11.2115 | 10.5613 | 9.48 | 8.2511 | 7.0803 | 6.0646 | 5.2257 | 4.5487 | 4.0068 | 3.573 | 3.2241 | 2.9416 | 2.711 | 2.5213 | 2.3639 | 2.2324 | 2.1218 | 2.0283 | 1.9487 | 1.8809 | 1.8229 | 1.7732 | 1.7306 | 1.6943 | 1.6633 | 1.6372 | 1.6154 | 1.5976 | 1.5833 | 1.5725 | 1.5649 | 1.5603 | 1.5587 | 1.5601 | 1.5644 | 1.5716 | 1.5818 | 1.5951 | 1.6115 | 1.631 | 1.6539 | 1.6802 | 1.71 | 1.7433 | 1.7802 | 1.8206 | 1.8645 | 1.9116 | 1.9616 | 2.0139 | 2.0676 | 2.1217 | 2.1747 | 2.2246 | 2.2688 | 2.3042 | 2.327 | 2.3326 | 2.3158 | 2.2709 | 2.1918 | 2.0729 | 1.9091 | 1.6971 | 1.4359 | 1.1277 | 0.7786 | 0.3984
536 | 2.007 | 2.0071 | 2.0074 | 2.0078 | 2.0085 | 2.0093 | 2.0102 | 2.0114 | 2.0127 | 2.0143 | 2.016 | 2.0179 | 2.0199 | 2.0222 | 2.0246 | 2.0273 | 2.0301 | 2.0331 | 2.0364 | 2.0398 | 2.0434 | 2.0473 | 2.0513 | 2.0556 | 2.06 | 2.0647 | 2.0696 | 2.0747 | 2.0801 | 2.0857 | 2.0915 | 2.0976 | 2.1039 | 2.1105 | 2.1173 | 2.1243 | 2.1317 | 2.1393 | 2.1471 | 2.1553 | 2.1637 | 2.1724 | 2.1814 | 2.1908 | 2.2004 | 2.2103 | 2.2205 | 2.231 | 2.2418 | 2.2529 | 2.2644 | 2.2762 | 2.2882 | 2.3006 | 2.3133 | 2.3264 | 2.3397 | 2.3534 | 2.3673 | 2.3816 | 2.3962 | 2.4111 | 2.4262 | 2.4417 | 2.4575 | 2.4735 | 2.4899 | 2.5065 | 2.5234 | 2.5405 | 2.5579 | 2.5755 | 2.5933 | 2.6113 | 2.6295 | 2.6479 | 2.6664 | 2.6851 | 2.7039 | 2.7228 | 2.7417 | 2.7607 | 2.7796 | 2.7986 | 2.8175 | 2.8363 | 2.855 | 2.8735 | 2.8919 | 2.91 | 2.9278 | 2.9452 | 2.9623 | 2.979 | 2.9951 | 3.0108 | 3.0259 | 3.0403 | 3.0541 | 3.0671 | 3.0793 | 3.0907 | 3.1013 | 3.1108 | 3.1194 | 3.127 | 3.1335 | 3.1388 | 3.143 | 3.1461 | 3.1479 | 3.1485 | 3.1478 | 3.1459 | 3.1427 | 3.1383 | 3.1326 | 3.1256 | 3.1175 | 3.1081 | 3.0975 | 3.0859 | 3.0731 | 3.0594 | 3.0446 | 3.029 | 3.0126 | 2.9954 | 2.9775 | 2.9591 | 2.9401 | 2.9208 | 2.9012 | 2.8813 | 2.8614 | 2.8414 | 2.8216 | 2.8019 | 2.7825 | 2.7636 | 2.7451 | 2.7273 | 2.7101 | 2.6938 | 2.6785 | 2.6641 | 2.651 | 2.639 | 2.6285 | 2.6195 | 2.6121 | 2.6064 | 2.6027 | 2.601 | 2.6016 | 2.6046 | 2.6102 | 2.6186 | 2.6302 | 2.6451 | 2.6636 | 2.6861 | 2.7131 | 2.7448 | 2.782 | 2.8254 | 2.8769 | 2.9438 | 3.0306 | 3.0853 | 3.1457 | 3.2025 | 3.2522 | 3.2915 | 3.3179 | 3.3299 | 3.3283 | 3.3154 | 3.2948 | 3.2707 | 3.2472 | 3.2279 | 3.2156 | 3.2124 | 3.2202 | 3.2404 | 3.2742 | 3.3232 | 3.389 | 3.4732 | 3.577 | 3.7 | 3.8387 | 3.9831 | 4.1158 | 4.2138 | 4.2585 | 4.2466 | 4.1929 | 4.1204 | 4.049 | 3.9903 | 3.9488 | 3.9243 | 3.9147 | 3.9172 | 3.9292 | 3.9481 | 3.972 | 3.9992 | 4.0286 | 4.0594 | 4.0914 | 4.1244 | 4.1591 | 4.196 | 4.2361 | 4.2803 | 4.3296 | 4.3843 | 4.4448 | 4.5104 | 4.5803 | 4.6528 | 4.7257 | 4.7964 | 4.8622 | 4.92 | 4.9671 | 5.0012 | 5.0204 | 5.0235 | 5.0099 | 4.98 | 4.9345 | 4.875 | 4.8036 | 4.7227 | 4.6351 | 4.5436 | 4.4515 | 4.362 | 4.2782 | 4.2034 | 4.141 | 4.094 | 4.0656 | 4.0586 | 4.0756 | 4.1181 | 4.1864 | 4.2785 | 4.3894 | 4.5102 | 4.6277 | 4.726 | 4.7883 | 4.8015 | 4.7592 | 4.6636 | 4.5241 | 4.3544 | 4.169 | 3.9806 | 3.799 | 3.6306 | 3.4795 | 3.3479 | 3.2367 | 3.1462 | 3.0763 | 3.0271 | 2.9989 | 2.9924 | 3.0088 | 3.0502 | 3.1194 | 3.2207 | 3.3597 | 3.5442 | 3.7844 | 4.0939 | 4.4901 | 4.9943 | 5.6305 | 6.4193 | 7.3645 | 8.4264 | 9.4886 | 10.3479 | 10.7768 | 10.6431 | 9.9876 | 8.9914 | 7.8732 | 6.8004 | 5.8593 | 5.0742 | 4.4354 | 3.921 | 3.5074 | 3.1737 | 2.9027 | 2.6812 | 2.4988 | 2.3473 | 2.2208 | 2.1145 | 2.0247 | 1.9484 | 1.8836 | 1.8283 | 1.7812 | 1.7412 | 1.7072 | 1.6787 | 1.655 | 1.6357 | 1.6204 | 1.6089 | 1.601 | 1.5964 | 1.5953 | 1.5974 | 1.6028 | 1.6117 | 1.624 | 1.64 | 1.6598 | 1.6835 | 1.7116 | 1.7442 | 1.7817 | 1.8244 | 1.8727 | 1.927 | 1.9876 | 2.0549 | 2.1293 | 2.211 | 2.3 | 2.3964 | 2.4998 | 2.6094 | 2.724 | 2.8415 | 2.9591 | 3.0726 | 3.1765 | 3.2635 | 3.3243 | 3.3475 | 3.3198 | 3.2264 | 3.0523 | 2.7839 | 2.4119 | 1.9339 | 1.3578 | 0.7029
537 | 2.0215 | 2.0216 | 2.0219 | 2.0224 | 2.023 | 2.0238 | 2.0248 | 2.026 | 2.0274 | 2.029 | 2.0307 | 2.0327 | 2.0348 | 2.0372 | 2.0397 | 2.0424 | 2.0453 | 2.0484 | 2.0518 | 2.0553 | 2.059 | 2.063 | 2.0671 | 2.0715 | 2.0761 | 2.0809 | 2.086 | 2.0912 | 2.0967 | 2.1025 | 2.1085 | 2.1147 | 2.1212 | 2.1279 | 2.1349 | 2.1421 | 2.1496 | 2.1574 | 2.1655 | 2.1738 | 2.1825 | 2.1914 | 2.2006 | 2.2101 | 2.2199 | 2.2299 | 2.2403 | 2.251 | 2.262 | 2.2733 | 2.2849 | 2.2968 | 2.309 | 2.3215 | 2.3344 | 2.3475 | 2.3609 | 2.3746 | 2.3886 | 2.4029 | 2.4175 | 2.4324 | 2.4476 | 2.463 | 2.4787 | 2.4947 | 2.511 | 2.5274 | 2.5441 | 2.5611 | 2.5782 | 2.5956 | 2.6131 | 2.6308 | 2.6487 | 2.6667 | 2.6848 | 2.703 | 2.7212 | 2.7396 | 2.7579 | 2.7762 | 2.7945 | 2.8127 | 2.8308 | 2.8488 | 2.8666 | 2.8841 | 2.9014 | 2.9184 | 2.9351 | 2.9514 | 2.9672 | 2.9826 | 2.9974 | 3.0116 | 3.0252 | 3.0381 | 3.0503 | 3.0617 | 3.0723 | 3.082 | 3.0907 | 3.0985 | 3.1053 | 3.111 | 3.1157 | 3.1192 | 3.1216 | 3.1227 | 3.1227 | 3.1215 | 3.1191 | 3.1154 | 3.1105 | 3.1044 | 3.0971 | 3.0887 | 3.0791 | 3.0683 | 3.0565 | 3.0437 | 3.0299 | 3.0151 | 2.9996 | 2.9832 | 2.9662 | 2.9485 | 2.9303 | 2.9116 | 2.8925 | 2.8732 | 2.8537 | 2.8341 | 2.8145 | 2.795 | 2.7757 | 2.7567 | 2.7382 | 2.7201 | 2.7026 | 2.6858 | 2.6699 | 2.6548 | 2.6408 | 2.6278 | 2.6161 | 2.6057 | 2.5968 | 2.5894 | 2.5837 | 2.5799 | 2.578 | 2.5783 | 2.5809 | 2.5859 | 2.5937 | 2.6044 | 2.6183 | 2.6356 | 2.6566 | 2.6817 | 2.7112 | 2.7456 | 2.7853 | 2.8313 | 2.8852 | 2.9547 | 3.0384 | 3.0979 | 3.1561 | 3.2086 | 3.2521 | 3.2837 | 3.3015 | 3.3055 | 3.2971 | 3.2795 | 3.2567 | 3.2328 | 3.2116 | 3.196 | 3.1886 | 3.1911 | 3.2049 | 3.2314 | 3.2718 | 3.3278 | 3.4007 | 3.4924 | 3.6034 | 3.7327 | 3.8747 | 4.0169 | 4.1391 | 4.2188 | 4.242 | 4.2127 | 4.1503 | 4.0775 | 4.0113 | 3.9601 | 3.9262 | 3.9085 | 3.9044 | 3.9112 | 3.9262 | 3.9473 | 3.9725 | 4.0006 | 4.0306 | 4.0618 | 4.0943 | 4.1282 | 4.164 | 4.2026 | 4.2448 | 4.2915 | 4.3434 | 4.4006 | 4.4631 | 4.5299 | 4.5998 | 4.6706 | 4.74 | 4.8052 | 4.8634 | 4.9118 | 4.9479 | 4.9696 | 4.9757 | 4.9652 | 4.9384 | 4.8958 | 4.8388 | 4.7695 | 4.69 | 4.603 | 4.5116 | 4.4186 | 4.3274 | 4.2411 | 4.1629 | 4.0959 | 4.0434 | 4.0084 | 3.9938 | 4.0022 | 4.0354 | 4.0942 | 4.1775 | 4.2817 | 4.3993 | 4.5191 | 4.6262 | 4.704 | 4.7381 | 4.7192 | 4.6465 | 4.5266 | 4.3718 | 4.1965 | 4.014 | 3.835 | 3.6672 | 3.5154 | 3.3824 | 3.2697 | 3.1778 | 3.107 | 3.0574 | 3.0294 | 3.0238 | 3.042 | 3.0861 | 3.1594 | 3.2661 | 3.4124 | 3.6064 | 3.8588 | 4.1837 | 4.5983 | 5.1228 | 5.7765 | 6.569 | 7.483 | 8.4491 | 9.3334 | 9.9678 | 10.2201 | 10.0402 | 9.4622 | 8.5966 | 7.6004 | 6.6172 | 5.7352 | 4.9878 | 4.3735 | 3.8755 | 3.4735 | 3.1483 | 2.884 | 2.6677 | 2.4896 | 2.3418 | 2.2185 | 2.115 | 2.0277 | 1.9538 | 1.8912 | 1.8381 | 1.793 | 1.755 | 1.7231 | 1.6967 | 1.6752 | 1.6581 | 1.6453 | 1.6363 | 1.6311 | 1.6296 | 1.6317 | 1.6375 | 1.647 | 1.6605 | 1.678 | 1.6999 | 1.7264 | 1.758 | 1.7951 | 1.8382 | 1.8879 | 1.9449 | 2.0101 | 2.0842 | 2.1683 | 2.2635 | 2.3711 | 2.4922 | 2.6284 | 2.7812 | 2.9518 | 3.1418 | 3.3523 | 3.5839 | 3.8366 | 4.1093 | 4.399 | 4.7004 | 5.0044 | 5.297 | 5.5578 | 5.7582 | 5.8596 | 5.8139 | 5.5646 | 5.0537 | 4.2338 | 3.0868 | 1.6444
538 | 2.0364 | 2.0365 | 2.0368 | 2.0372 | 2.0379 | 2.0387 | 2.0398 | 2.041 | 2.0424 | 2.044 | 2.0458 | 2.0478 | 2.05 | 2.0524 | 2.055 | 2.0578 | 2.0608 | 2.064 | 2.0675 | 2.0711 | 2.0749 | 2.079 | 2.0832 | 2.0877 | 2.0924 | 2.0974 | 2.1026 | 2.108 | 2.1136 | 2.1195 | 2.1256 | 2.132 | 2.1387 | 2.1456 | 2.1527 | 2.1601 | 2.1678 | 2.1758 | 2.184 | 2.1925 | 2.2013 | 2.2104 | 2.2198 | 2.2294 | 2.2394 | 2.2496 | 2.2602 | 2.271 | 2.2821 | 2.2936 | 2.3053 | 2.3173 | 2.3296 | 2.3422 | 2.3551 | 2.3682 | 2.3817 | 2.3954 | 2.4094 | 2.4237 | 2.4383 | 2.4531 | 2.4682 | 2.4836 | 2.4992 | 2.515 | 2.5311 | 2.5473 | 2.5638 | 2.5805 | 2.5974 | 2.6144 | 2.6316 | 2.6489 | 2.6664 | 2.6839 | 2.7015 | 2.7192 | 2.7369 | 2.7546 | 2.7722 | 2.7898 | 2.8073 | 2.8247 | 2.842 | 2.859 | 2.8758 | 2.8923 | 2.9086 | 2.9244 | 2.9399 | 2.9549 | 2.9694 | 2.9834 | 2.9968 | 3.0096 | 3.0216 | 3.033 | 3.0436 | 3.0533 | 3.0622 | 3.0702 | 3.0772 | 3.0832 | 3.0882 | 3.0921 | 3.095 | 3.0967 | 3.0972 | 3.0967 | 3.0949 | 3.0919 | 3.0878 | 3.0825 | 3.0761 | 3.0684 | 3.0597 | 3.0498 | 3.0389 | 3.027 | 3.0141 | 3.0002 | 2.9855 | 2.97 | 2.9538 | 2.9369 | 2.9194 | 2.9013 | 2.8829 | 2.8641 | 2.8451 | 2.8259 | 2.8067 | 2.7874 | 2.7683 | 2.7494 | 2.7308 | 2.7126 | 2.6949 | 2.6778 | 2.6614 | 2.6457 | 2.631 | 2.6172 | 2.6045 | 2.5929 | 2.5827 | 2.5738 | 2.5665 | 2.5608 | 2.5568 | 2.5548 | 2.5547 | 2.5569 | 2.5615 | 2.5686 | 2.5785 | 2.5913 | 2.6074 | 2.627 | 2.6504 | 2.6779 | 2.7098 | 2.7466 | 2.7886 | 2.8366 | 2.8925 | 2.9639 | 3.048 | 3.1066 | 3.1611 | 3.2081 | 3.2443 | 3.2676 | 3.2771 | 3.2736 | 3.2597 | 3.239 | 3.2156 | 3.1932 | 3.1752 | 3.1641 | 3.1619 | 3.1702 | 3.19 | 3.2227 | 3.2696 | 3.3322 | 3.4121 | 3.5106 | 3.6281 | 3.7621 | 3.9049 | 4.0413 | 4.1494 | 4.2086 | 4.2112 | 4.1679 | 4.1007 | 4.0307 | 3.9714 | 3.9283 | 3.9021 | 3.8908 | 3.8919 | 3.9025 | 3.9202 | 3.9431 | 3.9694 | 3.9982 | 4.0286 | 4.0602 | 4.0932 | 4.1279 | 4.165 | 4.2052 | 4.2495 | 4.2985 | 4.3526 | 4.4118 | 4.4755 | 4.5425 | 4.6111 | 4.679 | 4.7435 | 4.8019 | 4.8513 | 4.8892 | 4.9135 | 4.9224 | 4.9152 | 4.8916 | 4.8522 | 4.798 | 4.731 | 4.6532 | 4.5673 | 4.4762 | 4.3828 | 4.2902 | 4.2017 | 4.1203 | 4.0493 | 3.9916 | 3.9503 | 3.9283 | 3.9282 | 3.9521 | 4.0011 | 4.0751 | 4.1713 | 4.284 | 4.4036 | 4.5167 | 4.6074 | 4.6604 | 4.6643 | 4.615 | 4.5164 | 4.3787 | 4.2157 | 4.041 | 3.8662 | 3.7 | 3.5483 | 3.4146 | 3.3008 | 3.2079 | 3.1364 | 3.0866 | 3.0591 | 3.0548 | 3.0752 | 3.1226 | 3.2005 | 3.3136 | 3.4683 | 3.6731 | 3.9394 | 4.2809 | 4.7144 | 5.2564 | 5.9179 | 6.6918 | 7.5341 | 8.3519 | 9.022 | 9.4463 | 9.5846 | 9.4264 | 8.9692 | 8.2529 | 7.3822 | 6.484 | 5.6532 | 4.935 | 4.3375 | 3.8498 | 3.4544 | 3.134 | 2.8734 | 2.6602 | 2.4848 | 2.3394 | 2.2182 | 2.1168 | 2.0314 | 1.9594 | 1.8986 | 1.8472 | 1.804 | 1.7678 | 1.7377 | 1.7132 | 1.6936 | 1.6787 | 1.668 | 1.6615 | 1.6589 | 1.6602 | 1.6655 | 1.6748 | 1.6883 | 1.7062 | 1.7289 | 1.7566 | 1.79 | 1.8295 | 1.8758 | 1.9297 | 1.9922 | 2.0645 | 2.1479 | 2.2439 | 2.3543 | 2.4815 | 2.6279 | 2.7965 | 2.9909 | 3.2153 | 3.4745 | 3.7744 | 4.1214 | 4.5234 | 4.9889 | 5.5278 | 6.1507 | 6.8686 | 7.6918 | 8.6286 | 9.6823 | 10.8459 | 12.0947 | 13.3731 | 14.5732 | 15.5031 | 15.8408 | 15.0842 | 12.5492 | 7.5562
539 | 2.0524 | 2.0525 | 2.0528 | 2.0533 | 2.0539 | 2.0548 | 2.0559 | 2.0571 | 2.0586 | 2.0603 | 2.0621 | 2.0642 | 2.0664 | 2.0689 | 2.0716 | 2.0744 | 2.0775 | 2.0808 | 2.0843 | 2.088 | 2.092 | 2.0961 | 2.1005 | 2.1051 | 2.1099 | 2.115 | 2.1203 | 2.1259 | 2.1316 | 2.1377 | 2.1439 | 2.1505 | 2.1573 | 2.1643 | 2.1716 | 2.1792 | 2.1871 | 2.1952 | 2.2036 | 2.2122 | 2.2212 | 2.2304 | 2.2399 | 2.2497 | 2.2598 | 2.2702 | 2.2808 | 2.2918 | 2.303 | 2.3145 | 2.3263 | 2.3383 | 2.3507 | 2.3633 | 2.3762 | 2.3894 | 2.4028 | 2.4165 | 2.4305 | 2.4447 | 2.4592 | 2.474 | 2.4889 | 2.5041 | 2.5195 | 2.5352 | 2.551 | 2.5671 | 2.5833 | 2.5996 | 2.6162 | 2.6328 | 2.6496 | 2.6665 | 2.6834 | 2.7005 | 2.7175 | 2.7346 | 2.7516 | 2.7686 | 2.7855 | 2.8023 | 2.819 | 2.8355 | 2.8518 | 2.8678 | 2.8836 | 2.899 | 2.9141 | 2.9287 | 2.9429 | 2.9566 | 2.9698 | 2.9824 | 2.9943 | 3.0056 | 3.0161 | 3.0259 | 3.0348 | 3.0429 | 3.0501 | 3.0564 | 3.0617 | 3.0659 | 3.0692 | 3.0713 | 3.0724 | 3.0724 | 3.0713 | 3.069 | 3.0656 | 3.061 | 3.0553 | 3.0485 | 3.0406 | 3.0316 | 3.0215 | 3.0104 | 2.9984 | 2.9854 | 2.9715 | 2.9569 | 2.9414 | 2.9253 | 2.9085 | 2.8912 | 2.8734 | 2.8553 | 2.8368 | 2.818 | 2.7992 | 2.7803 | 2.7614 | 2.7427 | 2.7242 | 2.7059 | 2.6881 | 2.6708 | 2.6541 | 2.638 | 2.6227 | 2.6082 | 2.5947 | 2.5823 | 2.571 | 2.5609 | 2.5522 | 2.5449 | 2.5392 | 2.5352 | 2.533 | 2.5328 | 2.5346 | 2.5388 | 2.5453 | 2.5546 | 2.5666 | 2.5817 | 2.6001 | 2.6221 | 2.6479 | 2.6778 | 2.7122 | 2.7512 | 2.7954 | 2.8454 | 2.9028 | 2.9759 | 3.0603 | 3.1166 | 3.1666 | 3.2072 | 3.2357 | 3.2508 | 3.2525 | 3.2428 | 3.2248 | 3.2024 | 3.1795 | 3.1595 | 3.1454 | 3.1391 | 3.1423 | 3.1563 | 3.1822 | 3.2211 | 3.2745 | 3.3438 | 3.4306 | 3.5361 | 3.6599 | 3.7978 | 3.9398 | 4.068 | 4.1597 | 4.1979 | 4.1818 | 4.1279 | 4.0589 | 3.9932 | 3.941 | 3.9056 | 3.8862 | 3.8805 | 3.8859 | 3.8996 | 3.9196 | 3.9438 | 3.9711 | 4.0004 | 4.0312 | 4.0634 | 4.0971 | 4.1329 | 4.1714 | 4.2135 | 4.2599 | 4.311 | 4.3671 | 4.4277 | 4.4918 | 4.5579 | 4.624 | 4.6876 | 4.7459 | 4.796 | 4.8355 | 4.862 | 4.8738 | 4.8697 | 4.8493 | 4.813 | 4.7618 | 4.6972 | 4.6214 | 4.5368 | 4.4463 | 4.3528 | 4.2593 | 4.169 | 4.0849 | 4.0102 | 3.9479 | 3.901 | 3.8722 | 3.8644 | 3.8796 | 3.9194 | 3.9842 | 4.0722 | 4.1791 | 4.2968 | 4.4137 | 4.5148 | 4.5845 | 4.6098 | 4.5837 | 4.507 | 4.3877 | 4.2384 | 4.0726 | 3.9029 | 3.739 | 3.5877 | 3.4533 | 3.3386 | 3.2447 | 3.1726 | 3.1228 | 3.0959 | 3.0932 | 3.1164 | 3.1679 | 3.2515 | 3.3722 | 3.5369 | 3.7545 | 4.0365 | 4.3963 | 4.8482 | 5.403 | 6.0589 | 6.7872 | 7.5195 | 8.1569 | 8.6173 | 8.8798 | 8.9643 | 8.8659 | 8.542 | 7.9754 | 7.2266 | 6.4077 | 5.6207 | 4.9237 | 4.3356 | 3.8516 | 3.4577 | 3.1379 | 2.8777 | 2.665 | 2.4901 | 2.3455 | 2.2253 | 2.1248 | 2.0405 | 1.9697 | 1.9101 | 1.86 | 1.8181 | 1.7834 | 1.7549 | 1.732 | 1.7142 | 1.7011 | 1.6925 | 1.6882 | 1.6881 | 1.6921 | 1.7005 | 1.7133 | 1.7307 | 1.7531 | 1.7809 | 1.8146 | 1.8549 | 1.9025 | 1.9584 | 2.0238 | 2.1 | 2.1887 | 2.2919 | 2.4122 | 2.5523 | 2.7161 | 2.908 | 3.1334 | 3.3992 | 3.7139 | 4.0881 | 4.5352 | 5.0722 | 5.7205 | 6.5077 | 7.4688 | 8.6483 | 10.1023 | 11.9008 | 14.1274 | 16.8768 | 20.2429 | 24.2909 | 29.0038 | 34.1944 | 39.3952 | 43.7783 | 46.1806 | 45.2357 | 39.3746 | 26.1666
540 | 2.0687 | 2.0688 | 2.0691 | 2.0695 | 2.0702 | 2.0711 | 2.0722 | 2.0735 | 2.075 | 2.0767 | 2.0786 | 2.0807 | 2.0831 | 2.0856 | 2.0883 | 2.0913 | 2.0944 | 2.0978 | 2.1014 | 2.1052 | 2.1092 | 2.1135 | 2.118 | 2.1227 | 2.1276 | 2.1328 | 2.1383 | 2.1439 | 2.1498 | 2.156 | 2.1624 | 2.1691 | 2.176 | 2.1832 | 2.1907 | 2.1984 | 2.2064 | 2.2146 | 2.2231 | 2.2319 | 2.241 | 2.2503 | 2.26 | 2.2699 | 2.28 | 2.2905 | 2.3012 | 2.3122 | 2.3235 | 2.335 | 2.3468 | 2.3589 | 2.3713 | 2.3839 | 2.3968 | 2.4099 | 2.4233 | 2.4369 | 2.4508 | 2.4649 | 2.4793 | 2.4938 | 2.5086 | 2.5236 | 2.5388 | 2.5542 | 2.5698 | 2.5855 | 2.6014 | 2.6174 | 2.6335 | 2.6497 | 2.666 | 2.6824 | 2.6988 | 2.7152 | 2.7316 | 2.748 | 2.7643 | 2.7806 | 2.7967 | 2.8126 | 2.8284 | 2.8439 | 2.8592 | 2.8742 | 2.8889 | 2.9031 | 2.917 | 2.9304 | 2.9433 | 2.9556 | 2.9674 | 2.9785 | 2.989 | 2.9987 | 3.0077 | 3.0158 | 3.0231 | 3.0296 | 3.0351 | 3.0397 | 3.0433 | 3.0458 | 3.0474 | 3.0478 | 3.0472 | 3.0455 | 3.0428 | 3.0389 | 3.0339 | 3.0278 | 3.0207 | 3.0125 | 3.0032 | 2.993 | 2.9818 | 2.9696 | 2.9566 | 2.9427 | 2.9281 | 2.9127 | 2.8967 | 2.8801 | 2.863 | 2.8454 | 2.8275 | 2.8093 | 2.7909 | 2.7724 | 2.7538 | 2.7353 | 2.7169 | 2.6988 | 2.6809 | 2.6635 | 2.6466 | 2.6302 | 2.6144 | 2.5995 | 2.5853 | 2.5721 | 2.5599 | 2.5488 | 2.5389 | 2.5303 | 2.5231 | 2.5174 | 2.5133 | 2.511 | 2.5106 | 2.5121 | 2.5158 | 2.5219 | 2.5304 | 2.5417 | 2.5558 | 2.5731 | 2.5937 | 2.6179 | 2.6459 | 2.6781 | 2.7145 | 2.7556 | 2.8015 | 2.8528 | 2.9111 | 2.985 | 3.0686 | 3.1212 | 3.1654 | 3.1986 | 3.219 | 3.2261 | 3.2209 | 3.2063 | 3.1857 | 3.163 | 3.1418 | 3.1252 | 3.1155 | 3.1144 | 3.1231 | 3.1428 | 3.1746 | 3.2196 | 3.2792 | 3.3549 | 3.4482 | 3.5599 | 3.6886 | 3.8283 | 3.9663 | 4.0825 | 4.1551 | 4.1724 | 4.1408 | 4.0802 | 4.0127 | 3.9533 | 3.909 | 3.8812 | 3.8683 | 3.8679 | 3.8772 | 3.8937 | 3.9155 | 3.9409 | 3.9689 | 3.9986 | 4.0298 | 4.0624 | 4.0969 | 4.1337 | 4.1736 | 4.2174 | 4.2657 | 4.3185 | 4.3759 | 4.437 | 4.5006 | 4.5647 | 4.627 | 4.6849 | 4.7357 | 4.7765 | 4.8052 | 4.8197 | 4.8188 | 4.8018 | 4.7688 | 4.7207 | 4.6589 | 4.5854 | 4.5025 | 4.4129 | 4.3196 | 4.2255 | 4.1337 | 4.0473 | 3.9693 | 3.9027 | 3.8504 | 3.8153 | 3.7999 | 3.8066 | 3.8372 | 3.8924 | 3.9715 | 4.0712 | 4.1851 | 4.3032 | 4.4118 | 4.4957 | 4.5407 | 4.5374 | 4.4836 | 4.3844 | 4.2509 | 4.0964 | 3.9336 | 3.7734 | 3.6236 | 3.4894 | 3.3742 | 3.2798 | 3.2074 | 3.1578 | 3.132 | 3.1313 | 3.1576 | 3.2137 | 3.3036 | 3.4327 | 3.6082 | 3.8393 | 4.1372 | 4.514 | 4.9797 | 5.5362 | 6.165 | 6.8155 | 7.4051 | 7.8535 | 8.1345 | 8.2876 | 8.3581 | 8.3321 | 8.1376 | 7.7158 | 7.0882 | 6.3495 | 5.6059 | 4.9284 | 4.3469 | 3.8638 | 3.4689 | 3.1476 | 2.8862 | 2.6727 | 2.4974 | 2.3528 | 2.2328 | 2.1328 | 2.0492 | 1.9792 | 1.9206 | 1.8716 | 1.8309 | 1.7974 | 1.7702 | 1.7488 | 1.7326 | 1.7213 | 1.7145 | 1.7123 | 1.7145 | 1.7211 | 1.7324 | 1.7484 | 1.7695 | 1.7962 | 1.8289 | 1.8684 | 1.9154 | 1.9711 | 2.0365 | 2.1134 | 2.2034 | 2.3091 | 2.4331 | 2.579 | 2.7512 | 2.9553 | 3.1981 | 3.4885 | 3.8379 | 4.261 | 4.7769 | 5.4106 | 6.1952 | 7.174 | 8.4034 | 9.9556 | 11.9179 | 14.3846 | 17.4282 | 21.0293 | 24.9491 | 28.5783 | 30.9489 | 31.156 | 29.0119 | 25.2004 | 20.724 | 16.3295 | 12.3573 | 8.8591 | 5.7409 | 2.8488
541 | 2.0859 | 2.086 | 2.0863 | 2.0869 | 2.0876 | 2.0885 | 2.0896 | 2.0909 | 2.0925 | 2.0942 | 2.0962 | 2.0983 | 2.1007 | 2.1033 | 2.1061 | 2.1091 | 2.1123 | 2.1158 | 2.1195 | 2.1234 | 2.1275 | 2.1318 | 2.1364 | 2.1413 | 2.1463 | 2.1516 | 2.1572 | 2.1629 | 2.169 | 2.1753 | 2.1818 | 2.1886 | 2.1956 | 2.2029 | 2.2105 | 2.2183 | 2.2264 | 2.2348 | 2.2434 | 2.2523 | 2.2615 | 2.2709 | 2.2806 | 2.2905 | 2.3008 | 2.3112 | 2.322 | 2.333 | 2.3443 | 2.3558 | 2.3676 | 2.3797 | 2.392 | 2.4046 | 2.4174 | 2.4304 | 2.4437 | 2.4572 | 2.471 | 2.4849 | 2.4991 | 2.5134 | 2.528 | 2.5428 | 2.5577 | 2.5727 | 2.588 | 2.6033 | 2.6188 | 2.6344 | 2.65 | 2.6658 | 2.6815 | 2.6973 | 2.7131 | 2.7289 | 2.7446 | 2.7603 | 2.7758 | 2.7912 | 2.8064 | 2.8215 | 2.8363 | 2.8508 | 2.865 | 2.8789 | 2.8924 | 2.9054 | 2.918 | 2.9301 | 2.9417 | 2.9526 | 2.963 | 2.9726 | 2.9816 | 2.9897 | 2.9971 | 3.0037 | 3.0094 | 3.0142 | 3.0181 | 3.021 | 3.0229 | 3.0238 | 3.0237 | 3.0225 | 3.0203 | 3.0171 | 3.0128 | 3.0074 | 3.001 | 2.9935 | 2.985 | 2.9756 | 2.9652 | 2.9538 | 2.9416 | 2.9285 | 2.9147 | 2.9001 | 2.8848 | 2.8689 | 2.8525 | 2.8356 | 2.8182 | 2.8006 | 2.7827 | 2.7646 | 2.7464 | 2.7282 | 2.71 | 2.6921 | 2.6743 | 2.6568 | 2.6398 | 2.6232 | 2.6072 | 2.5918 | 2.5772 | 2.5634 | 2.5504 | 2.5385 | 2.5276 | 2.5179 | 2.5095 | 2.5024 | 2.4968 | 2.4927 | 2.4903 | 2.4897 | 2.491 | 2.4944 | 2.5 | 2.508 | 2.5186 | 2.5319 | 2.5482 | 2.5677 | 2.5905 | 2.617 | 2.6473 | 2.6817 | 2.7202 | 2.7631 | 2.8105 | 2.8629 | 2.9217 | 2.9958 | 3.078 | 3.1258 | 3.1636 | 3.1892 | 3.2016 | 3.2014 | 3.1905 | 3.1723 | 3.1504 | 3.1286 | 3.1101 | 3.0973 | 3.0923 | 3.0964 | 3.1106 | 3.1361 | 3.1737 | 3.2247 | 3.2906 | 3.3728 | 3.4727 | 3.5905 | 3.7235 | 3.8637 | 3.9955 | 4.0973 | 4.1499 | 4.1478 | 4.1038 | 4.0398 | 3.9755 | 3.9227 | 3.8859 | 3.8649 | 3.8578 | 3.8617 | 3.8742 | 3.8929 | 3.9162 | 3.9425 | 3.971 | 4.0012 | 4.0328 | 4.0661 | 4.1014 | 4.1395 | 4.1809 | 4.2264 | 4.2763 | 4.3306 | 4.3887 | 4.4495 | 4.5114 | 4.5722 | 4.6295 | 4.6805 | 4.7225 | 4.753 | 4.7701 | 4.7722 | 4.7584 | 4.7288 | 4.6839 | 4.625 | 4.5539 | 4.4729 | 4.3845 | 4.2917 | 4.1973 | 4.1045 | 4.0162 | 3.9354 | 3.865 | 3.808 | 3.767 | 3.7448 | 3.7437 | 3.7656 | 3.8118 | 3.882 | 3.9741 | 4.0832 | 4.2007 | 4.3145 | 4.4101 | 4.4728 | 4.4912 | 4.4601 | 4.382 | 4.2657 | 4.1237 | 3.9691 | 3.8135 | 3.6657 | 3.532 | 3.4165 | 3.3216 | 3.249 | 3.1998 | 3.1753 | 3.1769 | 3.2068 | 3.2682 | 3.3652 | 3.5037 | 3.6912 | 3.9367 | 4.2507 | 4.6424 | 5.1158 | 5.6604 | 6.2397 | 6.7861 | 7.2198 | 7.4968 | 7.6439 | 7.7331 | 7.8122 | 7.8568 | 7.7787 | 7.4912 | 6.9815 | 6.3233 | 5.6225 | 4.9619 | 4.3835 | 3.8976 | 3.498 | 3.1722 | 2.907 | 2.6907 | 2.5134 | 2.3674 | 2.2466 | 2.1462 | 2.0626 | 1.9929 | 1.9347 | 1.8863 | 1.8464 | 1.8139 | 1.7878 | 1.7676 | 1.7528 | 1.7431 | 1.7381 | 1.7378 | 1.7421 | 1.7512 | 1.7652 | 1.7844 | 1.8092 | 1.84 | 1.8776 | 1.9228 | 1.9766 | 2.0403 | 2.1155 | 2.2041 | 2.3086 | 2.4319 | 2.5779 | 2.7514 | 2.9584 | 3.2067 | 3.5065 | 3.8709 | 4.3172 | 4.8681 | 5.5541 | 6.4153 | 7.5047 | 8.8897 | 10.651 | 12.8701 | 15.591 | 18.7328 | 21.9455 | 24.5053 | 25.508 | 24.4714 | 21.7695 | 18.2999 | 14.8448 | 11.8037 | 9.277 | 7.2198 | 5.5408 | 4.1473 | 2.9585 | 1.9075 | 0.9381
542 | 2.1039 | 2.104 | 2.1043 | 2.1048 | 2.1056 | 2.1065 | 2.1077 | 2.109 | 2.1106 | 2.1124 | 2.1144 | 2.1166 | 2.119 | 2.1216 | 2.1245 | 2.1276 | 2.1309 | 2.1344 | 2.1382 | 2.1422 | 2.1464 | 2.1508 | 2.1555 | 2.1604 | 2.1656 | 2.171 | 2.1766 | 2.1825 | 2.1887 | 2.195 | 2.2017 | 2.2086 | 2.2157 | 2.2231 | 2.2308 | 2.2387 | 2.2468 | 2.2553 | 2.264 | 2.2729 | 2.2821 | 2.2916 | 2.3013 | 2.3113 | 2.3215 | 2.332 | 2.3428 | 2.3538 | 2.365 | 2.3765 | 2.3883 | 2.4003 | 2.4125 | 2.425 | 2.4376 | 2.4506 | 2.4637 | 2.477 | 2.4906 | 2.5043 | 2.5183 | 2.5324 | 2.5466 | 2.5611 | 2.5757 | 2.5904 | 2.6052 | 2.6202 | 2.6352 | 2.6503 | 2.6654 | 2.6806 | 2.6958 | 2.7109 | 2.726 | 2.7411 | 2.7561 | 2.7709 | 2.7856 | 2.8001 | 2.8144 | 2.8285 | 2.8422 | 2.8557 | 2.8688 | 2.8815 | 2.8938 | 2.9056 | 2.9169 | 2.9277 | 2.9378 | 2.9474 | 2.9562 | 2.9644 | 2.9718 | 2.9785 | 2.9843 | 2.9893 | 2.9934 | 2.9966 | 2.9988 | 3.0001 | 3.0004 | 2.9998 | 2.9981 | 2.9954 | 2.9917 | 2.9869 | 2.9812 | 2.9744 | 2.9667 | 2.9579 | 2.9483 | 2.9377 | 2.9263 | 2.914 | 2.9009 | 2.887 | 2.8725 | 2.8573 | 2.8416 | 2.8253 | 2.8086 | 2.7915 | 2.7742 | 2.7565 | 2.7388 | 2.7209 | 2.7031 | 2.6853 | 2.6677 | 2.6503 | 2.6332 | 2.6165 | 2.6004 | 2.5847 | 2.5697 | 2.5554 | 2.5419 | 2.5293 | 2.5176 | 2.507 | 2.4975 | 2.4892 | 2.4823 | 2.4767 | 2.4726 | 2.4702 | 2.4694 | 2.4706 | 2.4737 | 2.4789 | 2.4864 | 2.4964 | 2.509 | 2.5244 | 2.5428 | 2.5644 | 2.5895 | 2.6182 | 2.6507 | 2.6871 | 2.7275 | 2.7719 | 2.8204 | 2.8732 | 2.9319 | 3.0053 | 3.085 | 3.1271 | 3.1577 | 3.1755 | 3.1803 | 3.1737 | 3.1584 | 3.138 | 3.1162 | 3.0963 | 3.0811 | 3.0727 | 3.0726 | 3.082 | 3.1017 | 3.1327 | 3.1761 | 3.2331 | 3.3051 | 3.3938 | 3.5 | 3.6233 | 3.7593 | 3.8976 | 4.0202 | 4.1051 | 4.1372 | 4.1181 | 4.0652 | 4.0008 | 3.9414 | 3.8958 | 3.8662 | 3.8516 | 3.8495 | 3.8572 | 3.8724 | 3.893 | 3.9174 | 3.9445 | 3.9735 | 4.004 | 4.0361 | 4.07 | 4.1063 | 4.1456 | 4.1885 | 4.2355 | 4.2867 | 4.3417 | 4.3997 | 4.4592 | 4.5184 | 4.5747 | 4.6257 | 4.6685 | 4.7007 | 4.7201 | 4.7251 | 4.7147 | 4.6884 | 4.6468 | 4.591 | 4.5226 | 4.4437 | 4.3568 | 4.2648 | 4.1705 | 4.077 | 3.9871 | 3.9038 | 3.8301 | 3.7688 | 3.7225 | 3.6939 | 3.6854 | 3.6991 | 3.7364 | 3.7977 | 3.8817 | 3.9847 | 4.0998 | 4.2164 | 4.3211 | 4.3992 | 4.4378 | 4.4293 | 4.373 | 4.2755 | 4.1479 | 4.0032 | 3.8535 | 3.7088 | 3.5763 | 3.461 | 3.366 | 3.2935 | 3.245 | 3.2219 | 3.2262 | 3.2602 | 3.3273 | 3.4321 | 3.5807 | 3.7805 | 4.0404 | 4.3687 | 4.7708 | 5.2418 | 5.7571 | 6.264 | 6.6882 | 6.9696 | 7.1065 | 7.1623 | 7.2181 | 7.314 | 7.419 | 7.4405 | 7.2753 | 6.8813 | 6.3069 | 5.6526 | 5.0105 | 4.4345 | 3.944 | 3.5377 | 3.2055 | 2.9349 | 2.7143 | 2.5338 | 2.3856 | 2.2633 | 2.1619 | 2.0778 | 2.0079 | 1.9498 | 1.9019 | 1.8625 | 1.8307 | 1.8056 | 1.7865 | 1.7729 | 1.7645 | 1.7611 | 1.7626 | 1.769 | 1.7804 | 1.797 | 1.8191 | 1.8473 | 1.8822 | 1.9245 | 1.9752 | 2.0356 | 2.1073 | 2.192 | 2.2924 | 2.4113 | 2.5526 | 2.7211 | 2.9232 | 3.1668 | 3.4624 | 3.8238 | 4.2692 | 4.823 | 5.5175 | 6.3958 | 7.5134 | 8.9392 | 10.7477 | 12.9932 | 15.6443 | 18.4616 | 20.8747 | 22.0719 | 21.4965 | 19.3462 | 16.3959 | 13.3942 | 10.7468 | 8.5675 | 6.8237 | 5.4361 | 4.3234 | 3.417 | 2.663 | 2.0199 | 1.4556 | 0.9444 | 0.4654
543 | 2.122 | 2.1221 | 2.1224 | 2.123 | 2.1237 | 2.1247 | 2.1258 | 2.1272 | 2.1288 | 2.1307 | 2.1327 | 2.1349 | 2.1374 | 2.1401 | 2.143 | 2.1462 | 2.1496 | 2.1532 | 2.157 | 2.161 | 2.1653 | 2.1698 | 2.1746 | 2.1796 | 2.1848 | 2.1903 | 2.1961 | 2.202 | 2.2082 | 2.2147 | 2.2214 | 2.2284 | 2.2356 | 2.243 | 2.2507 | 2.2587 | 2.2669 | 2.2754 | 2.2841 | 2.2931 | 2.3023 | 2.3118 | 2.3215 | 2.3315 | 2.3417 | 2.3522 | 2.3629 | 2.3738 | 2.385 | 2.3964 | 2.4081 | 2.42 | 2.4321 | 2.4444 | 2.4569 | 2.4696 | 2.4826 | 2.4957 | 2.509 | 2.5225 | 2.5362 | 2.55 | 2.5639 | 2.578 | 2.5922 | 2.6065 | 2.6209 | 2.6353 | 2.6499 | 2.6644 | 2.679 | 2.6935 | 2.708 | 2.7225 | 2.7369 | 2.7512 | 2.7653 | 2.7793 | 2.7931 | 2.8067 | 2.82 | 2.833 | 2.8457 | 2.858 | 2.87 | 2.8815 | 2.8925 | 2.903 | 2.913 | 2.9224 | 2.9312 | 2.9393 | 2.9467 | 2.9533 | 2.9592 | 2.9644 | 2.9686 | 2.9721 | 2.9746 | 2.9762 | 2.9769 | 2.9766 | 2.9754 | 2.9732 | 2.9701 | 2.9659 | 2.9608 | 2.9547 | 2.9476 | 2.9396 | 2.9306 | 2.9208 | 2.9101 | 2.8985 | 2.8862 | 2.8731 | 2.8593 | 2.8448 | 2.8297 | 2.8141 | 2.7981 | 2.7816 | 2.7647 | 2.7476 | 2.7303 | 2.7128 | 2.6953 | 2.6778 | 2.6604 | 2.6431 | 2.6261 | 2.6094 | 2.5932 | 2.5773 | 2.562 | 2.5474 | 2.5334 | 2.5202 | 2.5079 | 2.4965 | 2.4861 | 2.4768 | 2.4687 | 2.4618 | 2.4563 | 2.4523 | 2.4498 | 2.4489 | 2.4498 | 2.4526 | 2.4575 | 2.4645 | 2.4739 | 2.4857 | 2.5002 | 2.5176 | 2.5381 | 2.5618 | 2.5889 | 2.6196 | 2.654 | 2.6921 | 2.7339 | 2.7793 | 2.8282 | 2.8807 | 2.9381 | 3.0099 | 3.0857 | 3.1211 | 3.144 | 3.154 | 3.152 | 3.1402 | 3.1219 | 3.1007 | 3.0802 | 3.0632 | 3.052 | 3.0482 | 3.0532 | 3.0679 | 3.093 | 3.1294 | 3.1783 | 3.241 | 3.3189 | 3.4133 | 3.5251 | 3.6524 | 3.7893 | 3.9225 | 4.0323 | 4.0981 | 4.1104 | 4.0775 | 4.0198 | 3.9579 | 3.9051 | 3.8672 | 3.8448 | 3.8361 | 3.8386 | 3.8498 | 3.8673 | 3.8894 | 3.9147 | 3.9423 | 3.9716 | 4.0024 | 4.0348 | 4.0693 | 4.1065 | 4.1468 | 4.1909 | 4.239 | 4.2908 | 4.3459 | 4.4029 | 4.46 | 4.5152 | 4.5658 | 4.6093 | 4.643 | 4.6647 | 4.6725 | 4.6654 | 4.6426 | 4.6045 | 4.552 | 4.4865 | 4.4101 | 4.3251 | 4.2342 | 4.1404 | 4.0464 | 3.9553 | 3.87 | 3.7932 | 3.7279 | 3.6766 | 3.6419 | 3.6263 | 3.6319 | 3.6604 | 3.7125 | 3.7878 | 3.8835 | 3.9943 | 4.1113 | 4.2222 | 4.313 | 4.3701 | 4.3834 | 4.3497 | 4.2726 | 4.1615 | 4.0289 | 3.8871 | 3.747 | 3.6169 | 3.5027 | 3.4082 | 3.3363 | 3.2888 | 3.2676 | 3.2748 | 3.3132 | 3.3864 | 3.4993 | 3.658 | 3.8698 | 4.1424 | 4.4815 | 4.8864 | 5.3418 | 5.809 | 6.2245 | 6.5206 | 6.6669 | 6.6986 | 6.6965 | 6.7362 | 6.8481 | 6.9998 | 7.1022 | 7.046 | 6.7647 | 6.2796 | 5.679 | 5.0601 | 4.4887 | 3.994 | 3.5806 | 3.2411 | 2.9643 | 2.7388 | 2.5546 | 2.4036 | 2.2793 | 2.1767 | 2.0918 | 2.0215 | 1.9634 | 1.9156 | 1.8767 | 1.8455 | 1.8212 | 1.803 | 1.7905 | 1.7834 | 1.7814 | 1.7845 | 1.7927 | 1.8061 | 1.8251 | 1.85 | 1.8813 | 1.9199 | 1.9665 | 2.0223 | 2.0889 | 2.1679 | 2.2617 | 2.3732 | 2.5059 | 2.6646 | 2.8553 | 3.0856 | 3.3659 | 3.7094 | 4.1341 | 4.6636 | 5.3299 | 6.1747 | 7.2521 | 8.6266 | 10.3629 | 12.4927 | 14.9373 | 17.3843 | 19.213 | 19.7077 | 18.5924 | 16.3027 | 13.5929 | 11.0288 | 8.8547 | 7.1033 | 5.7189 | 4.626 | 3.7555 | 3.0521 | 2.4735 | 1.9878 | 1.5712 | 1.2053 | 0.8758 | 0.5714 | 0.2823
544 | 2.141 | 2.1411 | 2.1415 | 2.142 | 2.1428 | 2.1437 | 2.1449 | 2.1463 | 2.148 | 2.1498 | 2.1519 | 2.1542 | 2.1567 | 2.1595 | 2.1624 | 2.1656 | 2.1691 | 2.1727 | 2.1766 | 2.1807 | 2.1851 | 2.1897 | 2.1945 | 2.1995 | 2.2048 | 2.2104 | 2.2162 | 2.2222 | 2.2284 | 2.235 | 2.2417 | 2.2487 | 2.256 | 2.2635 | 2.2712 | 2.2792 | 2.2874 | 2.2959 | 2.3046 | 2.3136 | 2.3228 | 2.3322 | 2.3419 | 2.3518 | 2.362 | 2.3724 | 2.383 | 2.3939 | 2.405 | 2.4162 | 2.4278 | 2.4395 | 2.4514 | 2.4636 | 2.4759 | 2.4884 | 2.5011 | 2.514 | 2.527 | 2.5402 | 2.5535 | 2.5669 | 2.5805 | 2.5942 | 2.6079 | 2.6218 | 2.6357 | 2.6496 | 2.6635 | 2.6775 | 2.6914 | 2.7053 | 2.7191 | 2.7328 | 2.7464 | 2.7599 | 2.7731 | 2.7862 | 2.7991 | 2.8116 | 2.8239 | 2.8358 | 2.8474 | 2.8586 | 2.8693 | 2.8796 | 2.8893 | 2.8985 | 2.9072 | 2.9152 | 2.9225 | 2.9292 | 2.9351 | 2.9403 | 2.9447 | 2.9483 | 2.9511 | 2.953 | 2.954 | 2.9541 | 2.9533 | 2.9516 | 2.9489 | 2.9453 | 2.9407 | 2.9352 | 2.9287 | 2.9214 | 2.9131 | 2.9039 | 2.8939 | 2.8831 | 2.8715 | 2.8591 | 2.846 | 2.8322 | 2.8178 | 2.8029 | 2.7875 | 2.7716 | 2.7553 | 2.7387 | 2.7219 | 2.7048 | 2.6877 | 2.6705 | 2.6534 | 2.6363 | 2.6195 | 2.6028 | 2.5865 | 2.5706 | 2.5552 | 2.5403 | 2.526 | 2.5124 | 2.4995 | 2.4875 | 2.4764 | 2.4662 | 2.4572 | 2.4492 | 2.4425 | 2.4371 | 2.4331 | 2.4306 | 2.4296 | 2.4304 | 2.433 | 2.4376 | 2.4442 | 2.453 | 2.4643 | 2.4781 | 2.4946 | 2.514 | 2.5365 | 2.5623 | 2.5915 | 2.6242 | 2.6604 | 2.7001 | 2.7431 | 2.7892 | 2.8381 | 2.8897 | 2.9454 | 3.0148 | 3.0861 | 3.1143 | 3.1296 | 3.1324 | 3.1246 | 3.1089 | 3.0889 | 3.0682 | 3.0498 | 3.0362 | 3.0292 | 3.0303 | 3.0404 | 3.0602 | 3.0906 | 3.1324 | 3.1869 | 3.2552 | 3.339 | 3.4394 | 3.5565 | 3.6873 | 3.8236 | 3.9497 | 4.0447 | 4.0908 | 4.0852 | 4.0418 | 3.982 | 3.9241 | 3.878 | 3.8472 | 3.8311 | 3.8275 | 3.8339 | 3.8478 | 3.8672 | 3.8904 | 3.9164 | 3.9443 | 3.9739 | 4.005 | 4.0379 | 4.0731 | 4.1112 | 4.1526 | 4.1977 | 4.2465 | 4.2985 | 4.3528 | 4.4079 | 4.4616 | 4.5116 | 4.5553 | 4.5902 | 4.6139 | 4.6244 | 4.6203 | 4.601 | 4.5664 | 4.5172 | 4.4548 | 4.3809 | 4.298 | 4.2086 | 4.1154 | 4.0214 | 3.9294 | 3.8424 | 3.7632 | 3.6943 | 3.6386 | 3.5985 | 3.5765 | 3.5746 | 3.5949 | 3.6383 | 3.705 | 3.7932 | 3.8988 | 4.0144 | 4.1294 | 4.2305 | 4.3037 | 4.3376 | 4.3262 | 4.2702 | 4.177 | 4.0578 | 3.9252 | 3.7907 | 3.6637 | 3.551 | 3.4573 | 3.386 | 3.3397 | 3.3206 | 3.3311 | 3.3742 | 3.4539 | 3.5752 | 3.7442 | 3.9676 | 4.2513 | 4.597 | 4.9965 | 5.4233 | 5.827 | 6.1417 | 6.317 | 6.3548 | 6.3145 | 6.2792 | 6.3134 | 6.4385 | 6.6244 | 6.7904 | 6.8283 | 6.654 | 6.2605 | 5.7189 | 5.127 | 4.5612 | 4.0612 | 3.6387 | 3.2899 | 3.0048 | 2.7726 | 2.5832 | 2.4283 | 2.3011 | 2.1965 | 2.1101 | 2.0389 | 1.9803 | 1.9324 | 1.8936 | 1.8627 | 1.8389 | 1.8215 | 1.8099 | 1.8039 | 1.8032 | 1.8077 | 1.8176 | 1.833 | 1.8542 | 1.8817 | 1.916 | 1.9581 | 2.0088 | 2.0697 | 2.1422 | 2.2284 | 2.3311 | 2.4535 | 2.6 | 2.7761 | 2.989 | 3.248 | 3.5657 | 3.9584 | 4.4484 | 5.0649 | 5.8469 | 6.844 | 8.1154 | 9.7185 | 11.6763 | 13.903 | 16.0892 | 17.648 | 17.9434 | 16.7878 | 14.633 | 12.1673 | 9.8754 | 7.9521 | 6.4127 | 5.2013 | 4.2486 | 3.4929 | 2.8855 | 2.3891 | 1.9764 | 1.6268 | 1.3247 | 1.0585 | 0.819 | 0.599 | 0.3925 | 0.1944
545 | 2.1605 | 2.1606 | 2.161 | 2.1615 | 2.1623 | 2.1633 | 2.1645 | 2.1659 | 2.1676 | 2.1695 | 2.1716 | 2.1739 | 2.1764 | 2.1792 | 2.1822 | 2.1855 | 2.1889 | 2.1926 | 2.1966 | 2.2007 | 2.2051 | 2.2097 | 2.2146 | 2.2197 | 2.225 | 2.2306 | 2.2364 | 2.2425 | 2.2488 | 2.2553 | 2.2621 | 2.2691 | 2.2764 | 2.2839 | 2.2916 | 2.2996 | 2.3078 | 2.3162 | 2.3249 | 2.3338 | 2.343 | 2.3524 | 2.362 | 2.3718 | 2.3819 | 2.3922 | 2.4027 | 2.4134 | 2.4244 | 2.4355 | 2.4469 | 2.4584 | 2.4701 | 2.482 | 2.4941 | 2.5064 | 2.5188 | 2.5313 | 2.544 | 2.5569 | 2.5698 | 2.5828 | 2.596 | 2.6092 | 2.6225 | 2.6358 | 2.6491 | 2.6624 | 2.6758 | 2.6891 | 2.7023 | 2.7155 | 2.7285 | 2.7414 | 2.7542 | 2.7668 | 2.7791 | 2.7912 | 2.8031 | 2.8146 | 2.8258 | 2.8366 | 2.847 | 2.857 | 2.8665 | 2.8755 | 2.8839 | 2.8918 | 2.8991 | 2.9057 | 2.9116 | 2.9169 | 2.9214 | 2.9251 | 2.928 | 2.9302 | 2.9314 | 2.9319 | 2.9314 | 2.9301 | 2.9278 | 2.9247 | 2.9206 | 2.9157 | 2.9098 | 2.9031 | 2.8954 | 2.8869 | 2.8776 | 2.8674 | 2.8565 | 2.8448 | 2.8324 | 2.8193 | 2.8056 | 2.7913 | 2.7765 | 2.7612 | 2.7455 | 2.7295 | 2.7131 | 2.6966 | 2.6799 | 2.6631 | 2.6462 | 2.6294 | 2.6127 | 2.5962 | 2.58 | 2.5641 | 2.5485 | 2.5335 | 2.5189 | 2.505 | 2.4917 | 2.4792 | 2.4675 | 2.4567 | 2.4468 | 2.4379 | 2.4302 | 2.4236 | 2.4183 | 2.4144 | 2.4119 | 2.4109 | 2.4115 | 2.4139 | 2.4182 | 2.4245 | 2.4329 | 2.4436 | 2.4567 | 2.4724 | 2.4909 | 2.5124 | 2.5369 | 2.5647 | 2.5958 | 2.6303 | 2.6681 | 2.7091 | 2.7529 | 2.7992 | 2.8474 | 2.8974 | 2.9505 | 3.0168 | 3.0827 | 3.1034 | 3.1113 | 3.1078 | 3.0953 | 3.0771 | 3.0567 | 3.0374 | 3.0219 | 3.0122 | 3.0098 | 3.0157 | 3.0308 | 3.0557 | 3.0913 | 3.1384 | 3.1982 | 3.2722 | 3.3618 | 3.4678 | 3.5896 | 3.7225 | 3.856 | 3.9721 | 4.0499 | 4.0766 | 4.0556 | 4.0051 | 3.9461 | 3.8935 | 3.8544 | 3.8303 | 3.82 | 3.8209 | 3.8305 | 3.8467 | 3.8675 | 3.8916 | 3.9181 | 3.9463 | 3.976 | 4.0074 | 4.0408 | 4.0767 | 4.1155 | 4.1578 | 4.2036 | 4.2526 | 4.3041 | 4.3568 | 4.4088 | 4.4579 | 4.5016 | 4.5374 | 4.5628 | 4.5758 | 4.5747 | 4.5588 | 4.5277 | 4.482 | 4.4228 | 4.3518 | 4.2712 | 4.1834 | 4.0913 | 3.9975 | 3.9051 | 3.8168 | 3.7353 | 3.6634 | 3.6037 | 3.5586 | 3.5305 | 3.5218 | 3.5342 | 3.5692 | 3.6272 | 3.7075 | 3.8069 | 3.9195 | 4.0362 | 4.145 | 4.232 | 4.2849 | 4.2952 | 4.261 | 4.187 | 4.0831 | 3.9615 | 3.8342 | 3.7114 | 3.6009 | 3.5086 | 3.4385 | 3.3936 | 3.3768 | 3.3907 | 3.4388 | 3.5252 | 3.6549 | 3.8337 | 4.0673 | 4.3588 | 4.7051 | 5.0892 | 5.474 | 5.8022 | 6.0147 | 6.0845 | 6.0406 | 5.9541 | 5.9012 | 5.9339 | 6.0672 | 6.2752 | 6.4885 | 6.6051 | 6.5303 | 6.2311 | 5.7559 | 5.1978 | 4.6413 | 4.1372 | 3.7052 | 3.3459 | 3.0514 | 2.8114 | 2.6158 | 2.4561 | 2.3254 | 2.2182 | 2.13 | 2.0575 | 1.9981 | 1.9498 | 1.9109 | 1.8801 | 1.8567 | 1.8398 | 1.829 | 1.8239 | 1.8243 | 1.8302 | 1.8416 | 1.8587 | 1.8819 | 1.9118 | 1.9489 | 1.9942 | 2.0488 | 2.1142 | 2.1923 | 2.2853 | 2.3963 | 2.5291 | 2.6887 | 2.8814 | 3.1156 | 3.4024 | 3.7565 | 4.1974 | 4.7513 | 5.4527 | 6.346 | 7.4843 | 8.9209 | 10.6818 | 12.7021 | 14.7234 | 16.2301 | 16.6257 | 15.6801 | 13.7596 | 11.4973 | 9.3658 | 7.5666 | 6.1241 | 4.9901 | 4.1004 | 3.3973 | 2.8348 | 2.3778 | 2.0005 | 1.6835 | 1.4126 | 1.177 | 0.9684 | 0.7803 | 0.6079 | 0.4468 | 0.2938 | 0.1458
546 | 2.1803 | 2.1804 | 2.1807 | 2.1813 | 2.1821 | 2.1831 | 2.1843 | 2.1857 | 2.1874 | 2.1893 | 2.1914 | 2.1938 | 2.1964 | 2.1992 | 2.2022 | 2.2055 | 2.209 | 2.2127 | 2.2166 | 2.2208 | 2.2252 | 2.2299 | 2.2348 | 2.2399 | 2.2453 | 2.2509 | 2.2567 | 2.2627 | 2.269 | 2.2756 | 2.2823 | 2.2893 | 2.2966 | 2.304 | 2.3117 | 2.3197 | 2.3278 | 2.3362 | 2.3449 | 2.3537 | 2.3628 | 2.3721 | 2.3816 | 2.3913 | 2.4013 | 2.4114 | 2.4218 | 2.4323 | 2.4431 | 2.454 | 2.4651 | 2.4764 | 2.4879 | 2.4996 | 2.5114 | 2.5233 | 2.5354 | 2.5476 | 2.5599 | 2.5724 | 2.5849 | 2.5975 | 2.6101 | 2.6228 | 2.6355 | 2.6483 | 2.661 | 2.6737 | 2.6864 | 2.699 | 2.7115 | 2.7238 | 2.7361 | 2.7481 | 2.76 | 2.7717 | 2.7831 | 2.7942 | 2.805 | 2.8154 | 2.8255 | 2.8352 | 2.8444 | 2.8531 | 2.8614 | 2.8691 | 2.8762 | 2.8828 | 2.8887 | 2.8939 | 2.8985 | 2.9023 | 2.9054 | 2.9077 | 2.9092 | 2.9098 | 2.9097 | 2.9087 | 2.9069 | 2.9042 | 2.9006 | 2.8961 | 2.8908 | 2.8846 | 2.8775 | 2.8697 | 2.8609 | 2.8514 | 2.8411 | 2.8301 | 2.8184 | 2.8059 | 2.7929 | 2.7792 | 2.7651 | 2.7504 | 2.7353 | 2.7198 | 2.704 | 2.6879 | 2.6716 | 2.6552 | 2.6387 | 2.6222 | 2.6058 | 2.5895 | 2.5734 | 2.5575 | 2.542 | 2.5268 | 2.5121 | 2.4979 | 2.4844 | 2.4714 | 2.4592 | 2.4478 | 2.4373 | 2.4277 | 2.4191 | 2.4115 | 2.4051 | 2.3999 | 2.396 | 2.3935 | 2.3925 | 2.3931 | 2.3954 | 2.3994 | 2.4054 | 2.4133 | 2.4235 | 2.436 | 2.451 | 2.4687 | 2.4891 | 2.5125 | 2.539 | 2.5687 | 2.6016 | 2.6377 | 2.6769 | 2.7188 | 2.7629 | 2.8087 | 2.8556 | 2.9032 | 2.953 | 3.0154 | 3.0752 | 3.0885 | 3.0896 | 3.0807 | 3.0649 | 3.0454 | 3.0258 | 3.0088 | 2.9968 | 2.9913 | 2.9936 | 3.0044 | 3.0244 | 3.0543 | 3.0949 | 3.1471 | 3.2123 | 3.2918 | 3.3869 | 3.4981 | 3.6236 | 3.757 | 3.8851 | 3.9884 | 4.0479 | 4.0561 | 4.023 | 3.9688 | 3.9126 | 3.8661 | 3.834 | 3.8162 | 3.811 | 3.8158 | 3.8282 | 3.8462 | 3.8681 | 3.8928 | 3.9195 | 3.9479 | 3.9778 | 4.0094 | 4.0432 | 4.0797 | 4.1192 | 4.162 | 4.208 | 4.2566 | 4.3067 | 4.3568 | 4.4047 | 4.4481 | 4.4845 | 4.5114 | 4.5266 | 4.5285 | 4.5159 | 4.4883 | 4.4462 | 4.3904 | 4.3224 | 4.2443 | 4.1586 | 4.0677 | 3.9746 | 3.882 | 3.7926 | 3.7094 | 3.6348 | 3.5715 | 3.5218 | 3.4883 | 3.473 | 3.478 | 3.5048 | 3.5544 | 3.6264 | 3.7189 | 3.8271 | 3.9436 | 4.0574 | 4.1558 | 4.2256 | 4.2567 | 4.2445 | 4.191 | 4.1041 | 3.9953 | 3.8767 | 3.7594 | 3.6522 | 3.5619 | 3.4933 | 3.4503 | 3.4359 | 3.4535 | 3.5067 | 3.5996 | 3.7374 | 3.9251 | 4.1667 | 4.462 | 4.8015 | 5.1598 | 5.4913 | 5.7379 | 5.8543 | 5.838 | 5.7366 | 5.6226 | 5.5614 | 5.5936 | 5.7301 | 5.95 | 6.1957 | 6.3757 | 6.3911 | 6.1865 | 5.785 | 5.2686 | 4.7267 | 4.2207 | 3.7795 | 3.409 | 3.104 | 2.8551 | 2.6524 | 2.4872 | 2.3523 | 2.2418 | 2.1514 | 2.0773 | 2.0167 | 1.9677 | 1.9284 | 1.8977 | 1.8744 | 1.8579 | 1.8477 | 1.8434 | 1.8447 | 1.8517 | 1.8645 | 1.8832 | 1.9083 | 1.9402 | 1.9799 | 2.0281 | 2.0862 | 2.1558 | 2.2389 | 2.3382 | 2.4569 | 2.5993 | 2.7709 | 2.9791 | 3.2334 | 3.5463 | 3.9348 | 4.4212 | 5.0353 | 5.8155 | 6.809 | 8.0657 | 9.619 | 11.4369 | 13.3343 | 14.8927 | 15.5495 | 14.9696 | 13.3629 | 11.2953 | 9.263 | 7.5115 | 6.0947 | 4.9782 | 4.1037 | 3.415 | 2.8666 | 2.4238 | 2.0606 | 1.7578 | 1.5012 | 1.2801 | 1.0864 | 0.914 | 0.7582 | 0.6151 | 0.4818 | 0.3556 | 0.2344 | 0.1165
547 | 2.2003 | 2.2004 | 2.2007 | 2.2013 | 2.2021 | 2.2031 | 2.2043 | 2.2058 | 2.2075 | 2.2094 | 2.2115 | 2.2139 | 2.2165 | 2.2193 | 2.2223 | 2.2256 | 2.2291 | 2.2329 | 2.2368 | 2.241 | 2.2454 | 2.2501 | 2.255 | 2.2601 | 2.2655 | 2.271 | 2.2768 | 2.2829 | 2.2892 | 2.2957 | 2.3024 | 2.3094 | 2.3166 | 2.324 | 2.3316 | 2.3395 | 2.3476 | 2.3559 | 2.3644 | 2.3732 | 2.3821 | 2.3913 | 2.4007 | 2.4102 | 2.42 | 2.43 | 2.4402 | 2.4505 | 2.4611 | 2.4718 | 2.4827 | 2.4937 | 2.5049 | 2.5162 | 2.5277 | 2.5393 | 2.551 | 2.5628 | 2.5747 | 2.5867 | 2.5987 | 2.6108 | 2.623 | 2.6351 | 2.6472 | 2.6594 | 2.6714 | 2.6835 | 2.6954 | 2.7072 | 2.7189 | 2.7305 | 2.7419 | 2.753 | 2.764 | 2.7747 | 2.7851 | 2.7951 | 2.8049 | 2.8142 | 2.8231 | 2.8316 | 2.8397 | 2.8472 | 2.8542 | 2.8606 | 2.8664 | 2.8716 | 2.8762 | 2.88 | 2.8832 | 2.8856 | 2.8873 | 2.8882 | 2.8883 | 2.8876 | 2.8861 | 2.8838 | 2.8806 | 2.8766 | 2.8718 | 2.8661 | 2.8596 | 2.8523 | 2.8442 | 2.8353 | 2.8256 | 2.8152 | 2.8041 | 2.7923 | 2.7799 | 2.7669 | 2.7533 | 2.7393 | 2.7247 | 2.7098 | 2.6945 | 2.6789 | 2.6631 | 2.6471 | 2.631 | 2.6149 | 2.5987 | 2.5826 | 2.5667 | 2.5509 | 2.5355 | 2.5203 | 2.5055 | 2.4912 | 2.4774 | 2.4642 | 2.4516 | 2.4397 | 2.4286 | 2.4184 | 2.409 | 2.4006 | 2.3933 | 2.3871 | 2.382 | 2.3782 | 2.3758 | 2.3747 | 2.3752 | 2.3773 | 2.3812 | 2.3868 | 2.3945 | 2.4042 | 2.4161 | 2.4304 | 2.4473 | 2.4668 | 2.4891 | 2.5144 | 2.5428 | 2.5743 | 2.6088 | 2.6463 | 2.6865 | 2.7289 | 2.7728 | 2.8175 | 2.8623 | 2.9068 | 2.9524 | 3.0104 | 3.0637 | 3.07 | 3.0652 | 3.0521 | 3.0342 | 3.0148 | 2.9968 | 2.9829 | 2.9747 | 2.9737 | 2.9807 | 2.9963 | 3.0211 | 3.0559 | 3.1014 | 3.1586 | 3.229 | 3.3138 | 3.4142 | 3.53 | 3.6581 | 3.79 | 3.9102 | 3.9983 | 4.0388 | 4.0307 | 3.9888 | 3.9338 | 3.8821 | 3.8422 | 3.8167 | 3.8047 | 3.8039 | 3.812 | 3.8267 | 3.8461 | 3.8688 | 3.8939 | 3.9208 | 3.9491 | 3.9791 | 4.0109 | 4.0451 | 4.082 | 4.1219 | 4.1648 | 4.2105 | 4.258 | 4.3059 | 4.3524 | 4.3952 | 4.4318 | 4.4599 | 4.4772 | 4.4818 | 4.4724 | 4.4484 | 4.4099 | 4.3576 | 4.2928 | 4.2176 | 4.134 | 4.0448 | 3.9525 | 3.86 | 3.7701 | 3.6854 | 3.6085 | 3.5419 | 3.4882 | 3.4496 | 3.4283 | 3.4263 | 3.4453 | 3.4866 | 3.5504 | 3.6353 | 3.738 | 3.8524 | 3.9691 | 4.0762 | 4.1607 | 4.2111 | 4.2206 | 4.1883 | 4.12 | 4.0258 | 3.9177 | 3.8073 | 3.7045 | 3.617 | 3.5505 | 3.5096 | 3.498 | 3.5193 | 3.5775 | 3.6769 | 3.822 | 4.0171 | 4.2639 | 4.5579 | 4.883 | 5.2058 | 5.4759 | 5.6407 | 5.6726 | 5.5902 | 5.4508 | 5.3219 | 5.2576 | 5.2889 | 5.4242 | 5.6476 | 5.913 | 6.1413 | 6.2354 | 6.1232 | 5.8015 | 5.3356 | 4.8149 | 4.3105 | 3.861 | 3.4791 | 3.1627 | 2.9039 | 2.6931 | 2.5215 | 2.3817 | 2.2676 | 2.1743 | 2.0982 | 2.0362 | 1.9863 | 1.9464 | 1.9154 | 1.8921 | 1.8759 | 1.8661 | 1.8624 | 1.8646 | 1.8726 | 1.8865 | 1.9066 | 1.9333 | 1.9672 | 2.009 | 2.0599 | 2.1212 | 2.1945 | 2.2822 | 2.387 | 2.5126 | 2.6637 | 2.8464 | 3.0687 | 3.3413 | 3.6782 | 4.0981 | 4.6261 | 5.2946 | 6.1443 | 7.2213 | 8.565 | 10.1744 | 11.94 | 13.5573 | 14.5283 | 14.4171 | 13.2222 | 11.3909 | 9.4439 | 7.6982 | 6.2595 | 5.118 | 4.2234 | 3.5212 | 2.965 | 2.5187 | 2.1552 | 1.8544 | 1.6015 | 1.3854 | 1.1978 | 1.0324 | 0.8844 | 0.75 | 0.6263 | 0.5109 | 0.4019 | 0.2976 | 0.1967 | 0.0979
548 | 2.2199 | 2.22 | 2.2204 | 2.2209 | 2.2217 | 2.2227 | 2.224 | 2.2254 | 2.2271 | 2.229 | 2.2312 | 2.2336 | 2.2361 | 2.239 | 2.242 | 2.2453 | 2.2488 | 2.2525 | 2.2565 | 2.2607 | 2.2651 | 2.2697 | 2.2746 | 2.2797 | 2.285 | 2.2906 | 2.2963 | 2.3023 | 2.3086 | 2.315 | 2.3217 | 2.3286 | 2.3357 | 2.3431 | 2.3506 | 2.3584 | 2.3664 | 2.3746 | 2.383 | 2.3916 | 2.4004 | 2.4094 | 2.4187 | 2.4281 | 2.4377 | 2.4474 | 2.4574 | 2.4675 | 2.4778 | 2.4882 | 2.4988 | 2.5095 | 2.5204 | 2.5314 | 2.5425 | 2.5537 | 2.565 | 2.5764 | 2.5878 | 2.5993 | 2.6108 | 2.6224 | 2.6339 | 2.6455 | 2.657 | 2.6684 | 2.6798 | 2.6911 | 2.7023 | 2.7133 | 2.7242 | 2.7349 | 2.7454 | 2.7556 | 2.7656 | 2.7752 | 2.7846 | 2.7936 | 2.8022 | 2.8104 | 2.8182 | 2.8255 | 2.8323 | 2.8386 | 2.8443 | 2.8494 | 2.854 | 2.8578 | 2.861 | 2.8636 | 2.8654 | 2.8665 | 2.8668 | 2.8664 | 2.8652 | 2.8632 | 2.8604 | 2.8568 | 2.8524 | 2.8472 | 2.8412 | 2.8344 | 2.8268 | 2.8185 | 2.8094 | 2.7996 | 2.7891 | 2.7779 | 2.7661 | 2.7537 | 2.7408 | 2.7273 | 2.7134 | 2.699 | 2.6842 | 2.6692 | 2.6538 | 2.6383 | 2.6226 | 2.6068 | 2.591 | 2.5751 | 2.5594 | 2.5438 | 2.5284 | 2.5133 | 2.4985 | 2.4841 | 2.4702 | 2.4567 | 2.4439 | 2.4316 | 2.4201 | 2.4093 | 2.3993 | 2.3902 | 2.382 | 2.3749 | 2.3688 | 2.3639 | 2.3602 | 2.3577 | 2.3567 | 2.3571 | 2.3591 | 2.3627 | 2.3681 | 2.3753 | 2.3846 | 2.3959 | 2.4096 | 2.4256 | 2.4442 | 2.4655 | 2.4896 | 2.5166 | 2.5466 | 2.5796 | 2.6154 | 2.6538 | 2.6945 | 2.7366 | 2.7795 | 2.8223 | 2.8641 | 2.9046 | 2.9454 | 2.9983 | 3.045 | 3.0448 | 3.0351 | 3.0193 | 3.0006 | 2.9823 | 2.967 | 2.9566 | 2.9528 | 2.9563 | 2.968 | 2.9883 | 3.0178 | 3.0572 | 3.1073 | 3.1693 | 3.2444 | 3.3341 | 3.4389 | 3.5581 | 3.6868 | 3.8144 | 3.9233 | 3.9941 | 4.0161 | 3.9947 | 3.9478 | 3.8948 | 3.849 | 3.8162 | 3.7973 | 3.7907 | 3.794 | 3.805 | 3.8215 | 3.842 | 3.8652 | 3.8904 | 3.9172 | 3.9454 | 3.9752 | 4.0071 | 4.0413 | 4.0783 | 4.1182 | 4.1608 | 4.2054 | 4.2509 | 4.2956 | 4.3374 | 4.3741 | 4.4032 | 4.4223 | 4.4294 | 4.4233 | 4.4029 | 4.3681 | 4.3195 | 4.2582 | 4.186 | 4.1051 | 4.0178 | 3.9267 | 3.8348 | 3.7445 | 3.6587 | 3.5798 | 3.5104 | 3.4529 | 3.4095 | 3.3825 | 3.3738 | 3.3853 | 3.4183 | 3.4735 | 3.5503 | 3.6464 | 3.7569 | 3.874 | 3.987 | 4.0835 | 4.1514 | 4.1817 | 4.1713 | 4.123 | 4.0455 | 3.95 | 3.8485 | 3.7516 | 3.668 | 3.6045 | 3.5663 | 3.5577 | 3.583 | 3.6461 | 3.7513 | 3.9027 | 4.103 | 4.3512 | 4.638 | 4.9406 | 5.2195 | 5.4238 | 5.5112 | 5.4726 | 5.342 | 5.179 | 5.0432 | 4.9778 | 5.0067 | 5.1365 | 5.3559 | 5.6295 | 5.891 | 6.0504 | 6.0253 | 5.788 | 5.3823 | 4.8921 | 4.3954 | 3.9408 | 3.5487 | 3.2212 | 2.9523 | 2.7332 | 2.5549 | 2.4099 | 2.2918 | 2.1956 | 2.1173 | 2.0538 | 2.0027 | 1.9622 | 1.9309 | 1.9075 | 1.8914 | 1.8819 | 1.8787 | 1.8815 | 1.8904 | 1.9053 | 1.9265 | 1.9546 | 1.99 | 2.0338 | 2.0868 | 2.1507 | 2.2272 | 2.3186 | 2.4281 | 2.5595 | 2.7178 | 2.9098 | 3.144 | 3.432 | 3.7892 | 4.2359 | 4.7988 | 5.5122 | 6.4169 | 7.5542 | 8.9449 | 10.5432 | 12.1585 | 13.4006 | 13.795 | 13.1203 | 11.6242 | 9.8043 | 8.0593 | 6.5727 | 5.376 | 4.4344 | 3.6967 | 3.1154 | 2.6521 | 2.2776 | 1.9702 | 1.7139 | 1.4967 | 1.3098 | 1.1464 | 1.0014 | 0.8709 | 0.7519 | 0.6419 | 0.5391 | 0.4418 | 0.3488 | 0.259 | 0.1715 | 0.0854
549 | 2.2398 | 2.2399 | 2.2403 | 2.2408 | 2.2416 | 2.2426 | 2.2439 | 2.2453 | 2.247 | 2.2489 | 2.2511 | 2.2534 | 2.256 | 2.2588 | 2.2618 | 2.2651 | 2.2686 | 2.2723 | 2.2762 | 2.2804 | 2.2848 | 2.2894 | 2.2942 | 2.2993 | 2.3046 | 2.3101 | 2.3158 | 2.3217 | 2.3279 | 2.3343 | 2.3409 | 2.3477 | 2.3547 | 2.362 | 2.3694 | 2.3771 | 2.3849 | 2.393 | 2.4012 | 2.4097 | 2.4183 | 2.4272 | 2.4362 | 2.4454 | 2.4547 | 2.4643 | 2.474 | 2.4838 | 2.4938 | 2.5039 | 2.5142 | 2.5246 | 2.5351 | 2.5457 | 2.5564 | 2.5672 | 2.578 | 2.5889 | 2.5998 | 2.6108 | 2.6217 | 2.6327 | 2.6436 | 2.6545 | 2.6654 | 2.6761 | 2.6867 | 2.6973 | 2.7076 | 2.7178 | 2.7278 | 2.7376 | 2.7472 | 2.7564 | 2.7654 | 2.7741 | 2.7824 | 2.7903 | 2.7978 | 2.8048 | 2.8114 | 2.8175 | 2.8231 | 2.8281 | 2.8326 | 2.8365 | 2.8397 | 2.8423 | 2.8442 | 2.8454 | 2.8459 | 2.8457 | 2.8448 | 2.8431 | 2.8406 | 2.8374 | 2.8334 | 2.8286 | 2.823 | 2.8167 | 2.8097 | 2.8019 | 2.7933 | 2.7841 | 2.7742 | 2.7636 | 2.7524 | 2.7406 | 2.7282 | 2.7153 | 2.7019 | 2.6881 | 2.6739 | 2.6594 | 2.6445 | 2.6294 | 2.6142 | 2.5988 | 2.5833 | 2.5678 | 2.5523 | 2.5369 | 2.5217 | 2.5067 | 2.492 | 2.4775 | 2.4635 | 2.4499 | 2.4369 | 2.4243 | 2.4124 | 2.4012 | 2.3907 | 2.3811 | 2.3722 | 2.3643 | 2.3574 | 2.3515 | 2.3467 | 2.3431 | 2.3407 | 2.3397 | 2.3401 | 2.3419 | 2.3454 | 2.3506 | 2.3575 | 2.3664 | 2.3773 | 2.3903 | 2.4057 | 2.4235 | 2.4439 | 2.4669 | 2.4928 | 2.5216 | 2.5532 | 2.5876 | 2.6246 | 2.6637 | 2.7045 | 2.7461 | 2.7875 | 2.8278 | 2.8661 | 2.9022 | 2.938 | 2.9858 | 3.0262 | 3.0205 | 3.0072 | 2.9898 | 2.9715 | 2.9551 | 2.9429 | 2.9365 | 2.9369 | 2.945 | 2.9612 | 2.9861 | 3.0201 | 3.064 | 3.1188 | 3.1855 | 3.2655 | 3.36 | 3.4693 | 3.5914 | 3.7196 | 3.8411 | 3.9369 | 3.99 | 3.9952 | 3.9634 | 3.9142 | 3.8646 | 3.8249 | 3.7985 | 3.7853 | 3.7831 | 3.7897 | 3.8029 | 3.8207 | 3.8419 | 3.8653 | 3.8905 | 3.9171 | 3.9451 | 3.9749 | 4.0067 | 4.041 | 4.0779 | 4.1175 | 4.1592 | 4.2021 | 4.2449 | 4.2855 | 4.3218 | 4.3514 | 4.372 | 4.3815 | 4.3783 | 4.3613 | 4.3302 | 4.2853 | 4.2276 | 4.1586 | 4.0804 | 3.9952 | 3.9057 | 3.8145 | 3.7243 | 3.6377 | 3.5573 | 3.4855 | 3.4247 | 3.3772 | 3.345 | 3.3303 | 3.3348 | 3.3602 | 3.4073 | 3.4761 | 3.5653 | 3.671 | 3.7869 | 3.9037 | 4.0099 | 4.093 | 4.1429 | 4.1539 | 4.1264 | 4.0668 | 3.9854 | 3.8941 | 3.8042 | 3.7253 | 3.6651 | 3.6299 | 3.6245 | 3.6536 | 3.7213 | 3.8318 | 3.9883 | 4.1917 | 4.4375 | 4.7116 | 4.9851 | 5.2149 | 5.3537 | 5.3721 | 5.2779 | 5.114 | 4.9381 | 4.8006 | 4.7357 | 4.7618 | 4.8844 | 5.096 | 5.3701 | 5.6533 | 5.865 | 5.919 | 5.7668 | 5.4282 | 4.9759 | 4.4916 | 4.0338 | 3.6312 | 3.2914 | 3.011 | 2.782 | 2.5958 | 2.4445 | 2.3215 | 2.2216 | 2.1405 | 2.075 | 2.0224 | 1.9809 | 1.9489 | 1.9252 | 1.909 | 1.8997 | 1.8968 | 1.9001 | 1.9096 | 1.9254 | 1.9477 | 1.977 | 2.0139 | 2.0593 | 2.1144 | 2.1806 | 2.26 | 2.3549 | 2.4686 | 2.6052 | 2.7702 | 2.9705 | 3.2154 | 3.5174 | 3.8927 | 4.363 | 4.9563 | 5.7076 | 6.6559 | 7.8338 | 9.2386 | 10.7749 | 12.181 | 13.0314 | 12.948 | 11.9182 | 10.3192 | 8.6044 | 7.0576 | 5.778 | 4.7605 | 3.9623 | 3.3358 | 2.8397 | 2.4421 | 2.1185 | 1.8512 | 1.6267 | 1.4351 | 1.2692 | 1.1231 | 0.9928 | 0.8748 | 0.7666 | 0.6662 | 0.572 | 0.4826 | 0.3971 | 0.3145 | 0.2341 | 0.1553 | 0.0774
550 | 2.2596 | 2.2597 | 2.26 | 2.2606 | 2.2614 | 2.2624 | 2.2636 | 2.265 | 2.2667 | 2.2686 | 2.2707 | 2.2731 | 2.2756 | 2.2784 | 2.2814 | 2.2847 | 2.2881 | 2.2918 | 2.2957 | 2.2998 | 2.3042 | 2.3087 | 2.3135 | 2.3185 | 2.3237 | 2.3292 | 2.3348 | 2.3407 | 2.3468 | 2.353 | 2.3595 | 2.3662 | 2.3732 | 2.3803 | 2.3876 | 2.3951 | 2.4028 | 2.4107 | 2.4188 | 2.427 | 2.4355 | 2.4441 | 2.4529 | 2.4618 | 2.4709 | 2.4802 | 2.4896 | 2.4991 | 2.5088 | 2.5186 | 2.5285 | 2.5385 | 2.5486 | 2.5588 | 2.569 | 2.5793 | 2.5897 | 2.6 | 2.6104 | 2.6208 | 2.6312 | 2.6415 | 2.6518 | 2.662 | 2.6721 | 2.6821 | 2.692 | 2.7017 | 2.7112 | 2.7205 | 2.7296 | 2.7385 | 2.7471 | 2.7553 | 2.7633 | 2.7709 | 2.7781 | 2.7849 | 2.7913 | 2.7972 | 2.8026 | 2.8075 | 2.8119 | 2.8157 | 2.8189 | 2.8215 | 2.8235 | 2.8248 | 2.8254 | 2.8254 | 2.8247 | 2.8232 | 2.821 | 2.8181 | 2.8145 | 2.8101 | 2.805 | 2.7991 | 2.7925 | 2.7852 | 2.7772 | 2.7685 | 2.7591 | 2.7491 | 2.7385 | 2.7272 | 2.7154 | 2.7031 | 2.6903 | 2.677 | 2.6633 | 2.6493 | 2.635 | 2.6203 | 2.6055 | 2.5905 | 2.5754 | 2.5602 | 2.545 | 2.5299 | 2.5149 | 2.5 | 2.4854 | 2.471 | 2.457 | 2.4433 | 2.4301 | 2.4174 | 2.4053 | 2.3937 | 2.3828 | 2.3726 | 2.3633 | 2.3547 | 2.347 | 2.3403 | 2.3346 | 2.33 | 2.3265 | 2.3242 | 2.3232 | 2.3235 | 2.3253 | 2.3287 | 2.3336 | 2.3403 | 2.3488 | 2.3593 | 2.3718 | 2.3866 | 2.4036 | 2.4232 | 2.4453 | 2.4701 | 2.4977 | 2.528 | 2.5611 | 2.5967 | 2.6345 | 2.674 | 2.7144 | 2.7548 | 2.794 | 2.8311 | 2.8653 | 2.8966 | 2.9272 | 2.97 | 3.0047 | 2.9946 | 2.979 | 2.9611 | 2.9442 | 2.9304 | 2.9218 | 2.9194 | 2.9242 | 2.9368 | 2.9574 | 2.9867 | 3.0251 | 3.0735 | 3.1327 | 3.204 | 3.2887 | 3.3878 | 3.5009 | 3.6247 | 3.7505 | 3.8634 | 3.9442 | 3.9795 | 3.9702 | 3.9314 | 3.8823 | 3.8374 | 3.8039 | 3.7836 | 3.7754 | 3.7771 | 3.7864 | 3.8012 | 3.82 | 3.8415 | 3.865 | 3.8899 | 3.9162 | 3.9439 | 3.9735 | 4.0052 | 4.0392 | 4.0758 | 4.1146 | 4.1548 | 4.1953 | 4.2344 | 4.2701 | 4.2999 | 4.3217 | 4.3333 | 4.3328 | 4.3191 | 4.2917 | 4.2505 | 4.1965 | 4.1309 | 4.0556 | 3.9728 | 3.8851 | 3.795 | 3.7051 | 3.6181 | 3.5365 | 3.4627 | 3.399 | 3.3477 | 3.3109 | 3.2906 | 3.2886 | 3.3067 | 3.346 | 3.4069 | 3.4886 | 3.5886 | 3.7018 | 3.8203 | 3.9335 | 4.0296 | 4.0974 | 4.1292 | 4.123 | 4.0827 | 4.0171 | 3.9377 | 3.8563 | 3.7832 | 3.7272 | 3.6954 | 3.6935 | 3.7263 | 3.7982 | 3.913 | 4.0729 | 4.2766 | 4.5159 | 4.7716 | 5.0103 | 5.1879 | 5.2642 | 5.2239 | 5.0873 | 4.9019 | 4.72 | 4.5836 | 4.5194 | 4.5416 | 4.6552 | 4.8555 | 5.1236 | 5.4177 | 5.6685 | 5.7915 | 5.7229 | 5.4579 | 5.0527 | 4.5883 | 4.1312 | 3.7197 | 3.3677 | 3.075 | 2.8354 | 2.6403 | 2.482 | 2.3536 | 2.2494 | 2.1651 | 2.0972 | 2.0429 | 2.0001 | 1.9672 | 1.943 | 1.9266 | 1.9172 | 1.9145 | 1.9182 | 1.9283 | 1.9447 | 1.9679 | 1.9982 | 2.0363 | 2.0831 | 2.1399 | 2.2082 | 2.2899 | 2.3877 | 2.505 | 2.646 | 2.8164 | 3.0236 | 3.2774 | 3.5908 | 3.9808 | 4.4701 | 5.0873 | 5.8668 | 6.8443 | 8.0409 | 9.4275 | 10.8614 | 12.0312 | 12.523 | 12.0851 | 10.8617 | 9.2694 | 7.6883 | 6.315 | 5.1985 | 4.3164 | 3.6247 | 3.0802 | 2.6473 | 2.2983 | 2.0128 | 1.7755 | 1.575 | 1.4029 | 1.2528 | 1.12 | 1.0007 | 0.8922 | 0.7921 | 0.6987 | 0.6107 | 0.5269 | 0.4464 | 0.3686 | 0.2928 | 0.2184 | 0.1451 | 0.0724
551 | 2.2789 | 2.279 | 2.2793 | 2.2799 | 2.2807 | 2.2817 | 2.2829 | 2.2843 | 2.286 | 2.2879 | 2.29 | 2.2923 | 2.2948 | 2.2976 | 2.3006 | 2.3037 | 2.3072 | 2.3108 | 2.3146 | 2.3187 | 2.323 | 2.3275 | 2.3322 | 2.3371 | 2.3423 | 2.3476 | 2.3532 | 2.3589 | 2.3649 | 2.3711 | 2.3775 | 2.384 | 2.3908 | 2.3978 | 2.4049 | 2.4122 | 2.4198 | 2.4275 | 2.4353 | 2.4434 | 2.4516 | 2.46 | 2.4685 | 2.4772 | 2.486 | 2.495 | 2.5041 | 2.5133 | 2.5226 | 2.532 | 2.5415 | 2.5511 | 2.5607 | 2.5704 | 2.5802 | 2.59 | 2.5998 | 2.6096 | 2.6194 | 2.6292 | 2.6389 | 2.6485 | 2.6581 | 2.6676 | 2.677 | 2.6862 | 2.6952 | 2.7041 | 2.7128 | 2.7212 | 2.7294 | 2.7373 | 2.7449 | 2.7521 | 2.759 | 2.7655 | 2.7717 | 2.7774 | 2.7826 | 2.7874 | 2.7916 | 2.7953 | 2.7985 | 2.8011 | 2.8031 | 2.8045 | 2.8052 | 2.8053 | 2.8048 | 2.8035 | 2.8016 | 2.799 | 2.7956 | 2.7916 | 2.7868 | 2.7814 | 2.7752 | 2.7684 | 2.7608 | 2.7526 | 2.7438 | 2.7343 | 2.7242 | 2.7135 | 2.7022 | 2.6905 | 2.6782 | 2.6655 | 2.6523 | 2.6388 | 2.625 | 2.6108 | 2.5964 | 2.5819 | 2.5671 | 2.5523 | 2.5375 | 2.5226 | 2.5078 | 2.4932 | 2.4787 | 2.4644 | 2.4504 | 2.4368 | 2.4235 | 2.4106 | 2.3983 | 2.3865 | 2.3753 | 2.3647 | 2.3548 | 2.3457 | 2.3375 | 2.33 | 2.3235 | 2.318 | 2.3136 | 2.3102 | 2.308 | 2.307 | 2.3074 | 2.3091 | 2.3123 | 2.3171 | 2.3236 | 2.3318 | 2.3418 | 2.3539 | 2.368 | 2.3844 | 2.4032 | 2.4244 | 2.4482 | 2.4747 | 2.5039 | 2.5357 | 2.57 | 2.6065 | 2.6447 | 2.6841 | 2.7235 | 2.7621 | 2.7985 | 2.8318 | 2.8614 | 2.8876 | 2.9132 | 2.9512 | 2.9809 | 2.9676 | 2.9508 | 2.9337 | 2.9188 | 2.9083 | 2.9035 | 2.9054 | 2.9145 | 2.9314 | 2.9564 | 2.9899 | 3.0325 | 3.0851 | 3.1487 | 3.2245 | 3.3137 | 3.4169 | 3.533 | 3.6571 | 3.7785 | 3.8803 | 3.9448 | 3.9632 | 3.9422 | 3.8994 | 3.8525 | 3.8131 | 3.7858 | 3.771 | 3.7672 | 3.7721 | 3.7835 | 3.7996 | 3.819 | 3.8405 | 3.8638 | 3.8883 | 3.9141 | 3.9415 | 3.9707 | 4.002 | 4.0356 | 4.0713 | 4.1088 | 4.1469 | 4.1842 | 4.2188 | 4.2486 | 4.2712 | 4.2845 | 4.2866 | 4.2761 | 4.2522 | 4.2149 | 4.1646 | 4.1025 | 4.0304 | 3.9503 | 3.8646 | 3.7759 | 3.6867 | 3.5996 | 3.5171 | 3.4417 | 3.3755 | 3.3209 | 3.2798 | 3.2544 | 3.2464 | 3.2576 | 3.2894 | 3.3424 | 3.4166 | 3.5102 | 3.6193 | 3.7374 | 3.8554 | 3.9619 | 4.0456 | 4.0972 | 4.1122 | 4.0921 | 4.044 | 3.9784 | 3.907 | 3.841 | 3.7902 | 3.7623 | 3.7639 | 3.8004 | 3.876 | 3.9941 | 4.1554 | 4.3563 | 4.5847 | 4.817 | 5.0167 | 5.1417 | 5.161 | 5.0723 | 4.9049 | 4.7065 | 4.5233 | 4.3894 | 4.3258 | 4.3435 | 4.4469 | 4.6337 | 4.891 | 5.1869 | 5.4644 | 5.6446 | 5.6546 | 5.4672 | 5.1182 | 4.682 | 4.2311 | 3.8131 | 3.4494 | 3.1443 | 2.8932 | 2.6886 | 2.5225 | 2.388 | 2.2791 | 2.1911 | 2.1204 | 2.0641 | 2.0198 | 1.9858 | 1.9609 | 1.9441 | 1.9346 | 1.9319 | 1.9358 | 1.9462 | 1.9632 | 1.9871 | 2.0182 | 2.0574 | 2.1054 | 2.1636 | 2.2335 | 2.3172 | 2.4174 | 2.5375 | 2.682 | 2.8567 | 3.0694 | 3.3302 | 3.6525 | 4.054 | 4.5576 | 5.1921 | 5.9906 | 6.9837 | 8.1799 | 9.5231 | 10.8311 | 11.7663 | 11.9584 | 11.2783 | 9.9681 | 8.4346 | 6.9858 | 5.7577 | 4.7698 | 3.9917 | 3.3811 | 2.8991 | 2.5144 | 2.2028 | 1.9467 | 1.7328 | 1.5511 | 1.3943 | 1.2568 | 1.1344 | 1.0239 | 0.9226 | 0.8288 | 0.7407 | 0.6573 | 0.5774 | 0.5004 | 0.4256 | 0.3525 | 0.2807 | 0.2098 | 0.1395 | 0.0697
552 | 2.2978 | 2.2979 | 2.2982 | 2.2988 | 2.2995 | 2.3005 | 2.3017 | 2.3031 | 2.3048 | 2.3066 | 2.3087 | 2.311 | 2.3135 | 2.3162 | 2.3191 | 2.3223 | 2.3256 | 2.3292 | 2.333 | 2.337 | 2.3412 | 2.3456 | 2.3503 | 2.3551 | 2.3601 | 2.3654 | 2.3708 | 2.3765 | 2.3823 | 2.3883 | 2.3946 | 2.401 | 2.4076 | 2.4144 | 2.4214 | 2.4285 | 2.4358 | 2.4433 | 2.4509 | 2.4588 | 2.4667 | 2.4748 | 2.4831 | 2.4914 | 2.4999 | 2.5085 | 2.5173 | 2.5261 | 2.535 | 2.544 | 2.5531 | 2.5622 | 2.5714 | 2.5806 | 2.5898 | 2.5991 | 2.6083 | 2.6175 | 2.6267 | 2.6358 | 2.6449 | 2.6538 | 2.6627 | 2.6714 | 2.68 | 2.6884 | 2.6966 | 2.7046 | 2.7124 | 2.7199 | 2.7271 | 2.734 | 2.7406 | 2.7468 | 2.7527 | 2.7581 | 2.7632 | 2.7677 | 2.7719 | 2.7755 | 2.7786 | 2.7811 | 2.7831 | 2.7845 | 2.7853 | 2.7855 | 2.7851 | 2.7841 | 2.7823 | 2.78 | 2.7769 | 2.7732 | 2.7688 | 2.7637 | 2.7579 | 2.7515 | 2.7444 | 2.7367 | 2.7283 | 2.7193 | 2.7097 | 2.6995 | 2.6888 | 2.6776 | 2.6658 | 2.6536 | 2.641 | 2.628 | 2.6146 | 2.601 | 2.587 | 2.5729 | 2.5586 | 2.5441 | 2.5296 | 2.5151 | 2.5006 | 2.4861 | 2.4718 | 2.4577 | 2.4438 | 2.4302 | 2.4169 | 2.404 | 2.3915 | 2.3795 | 2.368 | 2.3572 | 2.3469 | 2.3374 | 2.3286 | 2.3206 | 2.3134 | 2.3071 | 2.3018 | 2.2975 | 2.2943 | 2.2922 | 2.2913 | 2.2916 | 2.2933 | 2.2965 | 2.3011 | 2.3073 | 2.3152 | 2.3249 | 2.3365 | 2.3502 | 2.3659 | 2.384 | 2.4044 | 2.4273 | 2.4527 | 2.4807 | 2.5113 | 2.5444 | 2.5797 | 2.6167 | 2.655 | 2.6936 | 2.7316 | 2.7676 | 2.8006 | 2.8296 | 2.8543 | 2.8754 | 2.8962 | 2.93 | 2.9557 | 2.9404 | 2.9236 | 2.908 | 2.896 | 2.889 | 2.8882 | 2.8943 | 2.9077 | 2.9288 | 2.9579 | 2.9955 | 3.0422 | 3.0989 | 3.1667 | 3.2468 | 3.3402 | 3.4471 | 3.5652 | 3.688 | 3.8026 | 3.8913 | 3.9389 | 3.9422 | 3.9126 | 3.8686 | 3.8254 | 3.7917 | 3.7702 | 3.7604 | 3.7604 | 3.7679 | 3.7809 | 3.7978 | 3.8174 | 3.8388 | 3.8615 | 3.8855 | 3.9107 | 3.9375 | 3.9662 | 3.9969 | 4.0297 | 4.0642 | 4.0997 | 4.1349 | 4.1682 | 4.1976 | 4.2207 | 4.2354 | 4.2398 | 4.2323 | 4.212 | 4.1784 | 4.1319 | 4.0735 | 4.0048 | 3.9276 | 3.8442 | 3.7572 | 3.669 | 3.5821 | 3.4991 | 3.4223 | 3.3541 | 3.2965 | 3.2516 | 3.2215 | 3.2079 | 3.2127 | 3.2373 | 3.2828 | 3.3493 | 3.436 | 3.54 | 3.6562 | 3.7766 | 3.8911 | 3.9883 | 4.0581 | 4.094 | 4.0948 | 4.0656 | 4.0154 | 3.9557 | 3.8983 | 3.8535 | 3.8303 | 3.8357 | 3.8755 | 3.9542 | 4.0742 | 4.2348 | 4.4297 | 4.6432 | 4.8478 | 5.006 | 5.0802 | 5.0494 | 4.9222 | 4.7334 | 4.5282 | 4.3464 | 4.2157 | 4.1523 | 4.165 | 4.2575 | 4.4295 | 4.6724 | 4.9632 | 5.2561 | 5.4811 | 5.5623 | 5.4539 | 5.1689 | 4.77 | 4.332 | 3.911 | 3.5368 | 3.219 | 2.9559 | 2.7409 | 2.5663 | 2.4249 | 2.3107 | 2.2187 | 2.1448 | 2.0861 | 2.04 | 2.0048 | 1.979 | 1.9616 | 1.9517 | 1.949 | 1.953 | 1.9637 | 1.981 | 2.0054 | 2.0372 | 2.0772 | 2.1262 | 2.1854 | 2.2567 | 2.3419 | 2.4439 | 2.5661 | 2.7133 | 2.8913 | 3.108 | 3.3739 | 3.7025 | 4.1119 | 4.6251 | 5.2703 | 6.0787 | 7.075 | 8.2545 | 9.5373 | 10.7118 | 11.4352 | 11.3952 | 10.5634 | 9.2326 | 7.7783 | 6.4491 | 5.3399 | 4.4534 | 3.7562 | 3.2084 | 2.775 | 2.4278 | 2.1458 | 1.9131 | 1.7179 | 1.5514 | 1.4071 | 1.28 | 1.1662 | 1.0628 | 0.9676 | 0.8788 | 0.7949 | 0.7148 | 0.6378 | 0.563 | 0.49 | 0.4182 | 0.3474 | 0.2773 | 0.2077 | 0.1383 | 0.0691
553 | 2.3161 | 2.3162 | 2.3165 | 2.317 | 2.3178 | 2.3188 | 2.3199 | 2.3213 | 2.3229 | 2.3248 | 2.3268 | 2.329 | 2.3315 | 2.3342 | 2.3371 | 2.3401 | 2.3434 | 2.3469 | 2.3507 | 2.3546 | 2.3587 | 2.363 | 2.3676 | 2.3723 | 2.3772 | 2.3823 | 2.3877 | 2.3932 | 2.3989 | 2.4047 | 2.4108 | 2.417 | 2.4235 | 2.4301 | 2.4368 | 2.4438 | 2.4508 | 2.4581 | 2.4655 | 2.473 | 2.4807 | 2.4885 | 2.4964 | 2.5044 | 2.5126 | 2.5208 | 2.5292 | 2.5376 | 2.5461 | 2.5546 | 2.5632 | 2.5719 | 2.5805 | 2.5892 | 2.5979 | 2.6066 | 2.6152 | 2.6238 | 2.6323 | 2.6407 | 2.6491 | 2.6573 | 2.6654 | 2.6733 | 2.6811 | 2.6886 | 2.696 | 2.7031 | 2.7099 | 2.7165 | 2.7228 | 2.7287 | 2.7343 | 2.7395 | 2.7443 | 2.7487 | 2.7526 | 2.7561 | 2.7591 | 2.7616 | 2.7635 | 2.765 | 2.7658 | 2.7661 | 2.7658 | 2.7648 | 2.7633 | 2.7611 | 2.7583 | 2.7548 | 2.7507 | 2.746 | 2.7406 | 2.7345 | 2.7279 | 2.7206 | 2.7126 | 2.7041 | 2.695 | 2.6853 | 2.6751 | 2.6644 | 2.6531 | 2.6414 | 2.6293 | 2.6168 | 2.6039 | 2.5907 | 2.5773 | 2.5636 | 2.5497 | 2.5356 | 2.5215 | 2.5073 | 2.4931 | 2.4789 | 2.4648 | 2.4508 | 2.4371 | 2.4235 | 2.4103 | 2.3974 | 2.3848 | 2.3727 | 2.3611 | 2.35 | 2.3394 | 2.3295 | 2.3203 | 2.3118 | 2.3041 | 2.2971 | 2.2911 | 2.286 | 2.2819 | 2.2788 | 2.2768 | 2.2759 | 2.2763 | 2.278 | 2.281 | 2.2855 | 2.2916 | 2.2992 | 2.3086 | 2.3198 | 2.3329 | 2.3481 | 2.3655 | 2.3851 | 2.4071 | 2.4316 | 2.4585 | 2.488 | 2.5199 | 2.554 | 2.5899 | 2.6272 | 2.665 | 2.7024 | 2.7381 | 2.771 | 2.8 | 2.8243 | 2.844 | 2.8603 | 2.8767 | 2.9071 | 2.9297 | 2.9136 | 2.8978 | 2.8846 | 2.8758 | 2.8726 | 2.8759 | 2.8862 | 2.9038 | 2.9289 | 2.962 | 3.0035 | 3.0541 | 3.1148 | 3.1866 | 3.2707 | 3.368 | 3.4779 | 3.5969 | 3.7165 | 3.822 | 3.8961 | 3.9272 | 3.9178 | 3.8827 | 3.8395 | 3.8009 | 3.773 | 3.7569 | 3.7515 | 3.7546 | 3.7641 | 3.7783 | 3.7956 | 3.815 | 3.836 | 3.8581 | 3.8813 | 3.9058 | 3.9319 | 3.9598 | 3.9896 | 4.0211 | 4.0539 | 4.0868 | 4.1185 | 4.147 | 4.1703 | 4.1862 | 4.1926 | 4.1879 | 4.1708 | 4.141 | 4.0984 | 4.0438 | 3.9786 | 3.9045 | 3.8237 | 3.7386 | 3.6517 | 3.5654 | 3.4822 | 3.4045 | 3.3345 | 3.2744 | 3.2261 | 3.1917 | 3.173 | 3.1718 | 3.1897 | 3.2278 | 3.2868 | 3.3663 | 3.4645 | 3.5773 | 3.6982 | 3.8182 | 3.9266 | 4.0127 | 4.0684 | 4.0904 | 4.081 | 4.0478 | 4.0016 | 3.9542 | 3.9167 | 3.8987 | 3.9082 | 3.9512 | 4.0321 | 4.1527 | 4.3104 | 4.4961 | 4.6908 | 4.8646 | 4.9806 | 5.0074 | 4.9339 | 4.7771 | 4.574 | 4.3662 | 4.1875 | 4.0601 | 3.9966 | 4.0039 | 4.0854 | 4.2419 | 4.4683 | 4.7486 | 5.0472 | 5.3048 | 5.4473 | 5.4157 | 5.2008 | 4.8485 | 4.4311 | 4.0118 | 3.6291 | 3.2991 | 3.0235 | 2.7973 | 2.6135 | 2.4647 | 2.3445 | 2.2479 | 2.1705 | 2.1091 | 2.061 | 2.0242 | 1.9973 | 1.9792 | 1.9689 | 1.9659 | 1.9698 | 1.9806 | 1.9982 | 2.023 | 2.0553 | 2.0959 | 2.1456 | 2.2057 | 2.2779 | 2.3643 | 2.4676 | 2.5914 | 2.7404 | 2.9206 | 3.14 | 3.4091 | 3.7417 | 4.1557 | 4.674 | 5.324 | 6.1341 | 7.1232 | 8.2741 | 9.4873 | 10.5325 | 11.0764 | 10.8667 | 9.9488 | 8.635 | 7.2639 | 6.0386 | 5.0268 | 4.2212 | 3.5882 | 3.0903 | 2.6956 | 2.3789 | 2.121 | 1.9076 | 1.7282 | 1.5747 | 1.4412 | 1.3231 | 1.2169 | 1.1199 | 1.03 | 0.9455 | 0.8652 | 0.7879 | 0.713 | 0.6396 | 0.5674 | 0.4959 | 0.4249 | 0.354 | 0.2833 | 0.2126 | 0.1418 | 0.0709
554 | 2.3336 | 2.3337 | 2.334 | 2.3346 | 2.3353 | 2.3363 | 2.3374 | 2.3388 | 2.3404 | 2.3421 | 2.3441 | 2.3463 | 2.3487 | 2.3513 | 2.3542 | 2.3572 | 2.3604 | 2.3638 | 2.3675 | 2.3713 | 2.3753 | 2.3795 | 2.384 | 2.3886 | 2.3934 | 2.3983 | 2.4035 | 2.4089 | 2.4144 | 2.4201 | 2.426 | 2.432 | 2.4382 | 2.4446 | 2.4511 | 2.4578 | 2.4647 | 2.4716 | 2.4787 | 2.486 | 2.4933 | 2.5008 | 2.5084 | 2.516 | 2.5238 | 2.5317 | 2.5396 | 2.5476 | 2.5556 | 2.5637 | 2.5718 | 2.5799 | 2.588 | 2.5961 | 2.6042 | 2.6123 | 2.6203 | 2.6282 | 2.636 | 2.6438 | 2.6514 | 2.6588 | 2.6661 | 2.6733 | 2.6802 | 2.6869 | 2.6933 | 2.6996 | 2.7055 | 2.7111 | 2.7164 | 2.7213 | 2.7259 | 2.73 | 2.7338 | 2.7371 | 2.74 | 2.7424 | 2.7443 | 2.7457 | 2.7465 | 2.7469 | 2.7466 | 2.7458 | 2.7444 | 2.7424 | 2.7398 | 2.7366 | 2.7327 | 2.7283 | 2.7232 | 2.7175 | 2.7112 | 2.7043 | 2.6968 | 2.6887 | 2.68 | 2.6708 | 2.6611 | 2.6508 | 2.6401 | 2.6289 | 2.6173 | 2.6052 | 2.5929 | 2.5801 | 2.5671 | 2.5539 | 2.5404 | 2.5267 | 2.513 | 2.4991 | 2.4852 | 2.4713 | 2.4575 | 2.4437 | 2.4301 | 2.4167 | 2.4035 | 2.3907 | 2.3781 | 2.3659 | 2.3542 | 2.3429 | 2.3322 | 2.322 | 2.3124 | 2.3035 | 2.2953 | 2.2878 | 2.2812 | 2.2753 | 2.2704 | 2.2665 | 2.2635 | 2.2616 | 2.2609 | 2.2613 | 2.263 | 2.266 | 2.2703 | 2.2762 | 2.2836 | 2.2927 | 2.3035 | 2.3162 | 2.3309 | 2.3476 | 2.3665 | 2.3877 | 2.4112 | 2.4372 | 2.4656 | 2.4963 | 2.5293 | 2.5641 | 2.6004 | 2.6374 | 2.6742 | 2.7097 | 2.7427 | 2.7719 | 2.7964 | 2.8159 | 2.8307 | 2.8426 | 2.8554 | 2.883 | 2.9037 | 2.8879 | 2.8738 | 2.8635 | 2.8583 | 2.8591 | 2.8665 | 2.8808 | 2.9024 | 2.9314 | 2.9683 | 3.0135 | 3.0679 | 3.1323 | 3.208 | 3.296 | 3.3967 | 3.5087 | 3.6272 | 3.7417 | 3.8361 | 3.8946 | 3.9104 | 3.8911 | 3.8532 | 3.8126 | 3.7792 | 3.7568 | 3.7455 | 3.7437 | 3.7493 | 3.7604 | 3.7752 | 3.7925 | 3.8115 | 3.8318 | 3.853 | 3.8754 | 3.899 | 3.9241 | 3.951 | 3.9796 | 4.0095 | 4.0399 | 4.0697 | 4.0971 | 4.1201 | 4.1367 | 4.1448 | 4.1426 | 4.1288 | 4.1026 | 4.0638 | 4.0131 | 3.9516 | 3.8809 | 3.8029 | 3.7201 | 3.6347 | 3.5493 | 3.4663 | 3.388 | 3.3166 | 3.2542 | 3.203 | 3.1648 | 3.1414 | 3.1347 | 3.1462 | 3.1773 | 3.2289 | 3.3012 | 3.3929 | 3.5013 | 3.621 | 3.7443 | 3.8614 | 3.9616 | 4.0357 | 4.0784 | 4.0896 | 4.0749 | 4.0438 | 4.008 | 3.9789 | 3.967 | 3.9808 | 4.0268 | 4.1092 | 4.2287 | 4.3811 | 4.5546 | 4.7275 | 4.8684 | 4.9431 | 4.927 | 4.8181 | 4.6391 | 4.4272 | 4.2197 | 4.0449 | 3.9206 | 3.8566 | 3.8583 | 3.9289 | 4.0697 | 4.2784 | 4.5443 | 4.8409 | 5.1196 | 5.3121 | 5.3522 | 5.2108 | 4.9138 | 4.5257 | 4.114 | 3.7258 | 3.3844 | 3.0962 | 2.8583 | 2.6644 | 2.5073 | 2.3807 | 2.2789 | 2.1976 | 2.133 | 2.0826 | 2.0441 | 2.0159 | 1.9968 | 1.9859 | 1.9825 | 1.9863 | 1.997 | 2.0148 | 2.0398 | 2.0725 | 2.1134 | 2.1637 | 2.2244 | 2.2973 | 2.3844 | 2.4885 | 2.6133 | 2.7634 | 2.9448 | 3.1655 | 3.4361 | 3.7703 | 4.1859 | 4.7052 | 5.3543 | 6.159 | 7.1324 | 8.2467 | 9.3877 | 10.3161 | 10.7167 | 10.3908 | 9.4328 | 8.1563 | 6.8652 | 5.7286 | 4.7964 | 4.0562 | 3.4748 | 3.0175 | 2.6546 | 2.3633 | 2.1258 | 1.9293 | 1.7639 | 1.6222 | 1.4988 | 1.3894 | 1.2906 | 1.2 | 1.1155 | 1.0356 | 0.9589 | 0.8844 | 0.8114 | 0.7392 | 0.6672 | 0.5951 | 0.5227 | 0.4498 | 0.3762 | 0.3019 | 0.2271 | 0.1517 | 0.076
555 | 2.3505 | 2.3506 | 2.3509 | 2.3514 | 2.3521 | 2.353 | 2.3542 | 2.3555 | 2.357 | 2.3588 | 2.3607 | 2.3629 | 2.3652 | 2.3678 | 2.3705 | 2.3735 | 2.3766 | 2.3799 | 2.3835 | 2.3872 | 2.3911 | 2.3952 | 2.3995 | 2.4039 | 2.4086 | 2.4134 | 2.4184 | 2.4236 | 2.4289 | 2.4345 | 2.4401 | 2.446 | 2.452 | 2.4581 | 2.4644 | 2.4708 | 2.4773 | 2.484 | 2.4908 | 2.4977 | 2.5047 | 2.5118 | 2.519 | 2.5263 | 2.5337 | 2.5411 | 2.5486 | 2.5561 | 2.5637 | 2.5712 | 2.5788 | 2.5864 | 2.5939 | 2.6014 | 2.6089 | 2.6163 | 2.6237 | 2.6309 | 2.638 | 2.645 | 2.6519 | 2.6586 | 2.6651 | 2.6713 | 2.6774 | 2.6833 | 2.6888 | 2.6941 | 2.6991 | 2.7037 | 2.7081 | 2.712 | 2.7156 | 2.7187 | 2.7214 | 2.7237 | 2.7255 | 2.7269 | 2.7277 | 2.7281 | 2.7279 | 2.7271 | 2.7258 | 2.724 | 2.7215 | 2.7185 | 2.7149 | 2.7107 | 2.7059 | 2.7006 | 2.6946 | 2.6881 | 2.6809 | 2.6733 | 2.665 | 2.6563 | 2.647 | 2.6372 | 2.6269 | 2.6162 | 2.605 | 2.5935 | 2.5816 | 2.5693 | 2.5568 | 2.5439 | 2.5309 | 2.5176 | 2.5042 | 2.4907 | 2.4772 | 2.4636 | 2.45 | 2.4365 | 2.4231 | 2.4099 | 2.3968 | 2.384 | 2.3715 | 2.3593 | 2.3475 | 2.3361 | 2.3252 | 2.3148 | 2.3049 | 2.2957 | 2.2871 | 2.2792 | 2.272 | 2.2656 | 2.26 | 2.2553 | 2.2515 | 2.2487 | 2.247 | 2.2463 | 2.2467 | 2.2484 | 2.2513 | 2.2556 | 2.2613 | 2.2686 | 2.2774 | 2.2878 | 2.3001 | 2.3143 | 2.3304 | 2.3486 | 2.369 | 2.3917 | 2.4168 | 2.4441 | 2.4738 | 2.5057 | 2.5394 | 2.5747 | 2.6109 | 2.6471 | 2.6823 | 2.7154 | 2.745 | 2.7701 | 2.7899 | 2.8045 | 2.8148 | 2.8229 | 2.8328 | 2.8586 | 2.8783 | 2.8638 | 2.8522 | 2.8452 | 2.8437 | 2.8485 | 2.8599 | 2.8782 | 2.9035 | 2.9363 | 2.9768 | 3.0256 | 3.0835 | 3.1516 | 3.231 | 3.3225 | 3.426 | 3.5393 | 3.6557 | 3.7629 | 3.8445 | 3.8873 | 3.8898 | 3.8634 | 3.825 | 3.7881 | 3.76 | 3.7428 | 3.7357 | 3.7369 | 3.7444 | 3.7564 | 3.7715 | 3.7885 | 3.8068 | 3.8261 | 3.8463 | 3.8676 | 3.8901 | 3.9141 | 3.9397 | 3.9667 | 3.9945 | 4.0221 | 4.048 | 4.0704 | 4.0874 | 4.0968 | 4.0969 | 4.086 | 4.0633 | 4.0284 | 3.9817 | 3.924 | 3.8568 | 3.7819 | 3.7016 | 3.6181 | 3.5339 | 3.4513 | 3.3727 | 3.3003 | 3.2361 | 3.1823 | 3.1406 | 3.113 | 3.1012 | 3.1068 | 3.1313 | 3.1758 | 3.2408 | 3.3258 | 3.4289 | 3.5459 | 3.6705 | 3.7938 | 3.9058 | 3.9966 | 4.0592 | 4.0912 | 4.096 | 4.0816 | 4.0589 | 4.0396 | 4.0346 | 4.0531 | 4.1019 | 4.1848 | 4.3017 | 4.4466 | 4.6053 | 4.7539 | 4.8611 | 4.8964 | 4.8425 | 4.7048 | 4.5098 | 4.2932 | 4.0877 | 3.9171 | 3.7955 | 3.7307 | 3.7269 | 3.7869 | 3.9123 | 4.1028 | 4.3518 | 4.6402 | 4.9297 | 5.1603 | 5.2643 | 5.1966 | 4.9621 | 4.6125 | 4.2155 | 3.8258 | 3.4746 | 3.1739 | 2.9238 | 2.7192 | 2.5532 | 2.4194 | 2.312 | 2.2262 | 2.1582 | 2.1051 | 2.0646 | 2.035 | 2.0148 | 2.003 | 1.9991 | 2.0026 | 2.0132 | 2.0309 | 2.056 | 2.0889 | 2.1301 | 2.1807 | 2.2418 | 2.3151 | 2.4026 | 2.5072 | 2.6324 | 2.7829 | 2.9646 | 3.1856 | 3.4562 | 3.7899 | 4.2044 | 4.721 | 5.3647 | 6.1583 | 7.1097 | 8.1829 | 9.2539 | 10.0819 | 10.3734 | 9.9733 | 9.006 | 7.7767 | 6.5593 | 5.4983 | 4.6322 | 3.9458 | 3.4072 | 2.9839 | 2.6483 | 2.3792 | 2.1604 | 1.9796 | 1.8279 | 1.6983 | 1.5856 | 1.4857 | 1.3956 | 1.3127 | 1.2351 | 1.1611 | 1.0894 | 1.0189 | 0.9488 | 0.8783 | 0.8069 | 0.7341 | 0.6596 | 0.5831 | 0.5047 | 0.4242 | 0.342 | 0.2581 | 0.1728 | 0.0867
556 | 2.3664 | 2.3665 | 2.3668 | 2.3673 | 2.368 | 2.3689 | 2.37 | 2.3713 | 2.3728 | 2.3745 | 2.3764 | 2.3785 | 2.3808 | 2.3832 | 2.3859 | 2.3887 | 2.3918 | 2.395 | 2.3984 | 2.402 | 2.4058 | 2.4098 | 2.4139 | 2.4182 | 2.4227 | 2.4274 | 2.4322 | 2.4372 | 2.4423 | 2.4476 | 2.4531 | 2.4587 | 2.4644 | 2.4703 | 2.4763 | 2.4824 | 2.4887 | 2.495 | 2.5015 | 2.5081 | 2.5147 | 2.5214 | 2.5282 | 2.5351 | 2.542 | 2.549 | 2.556 | 2.563 | 2.5701 | 2.5771 | 2.5841 | 2.5911 | 2.5981 | 2.605 | 2.6118 | 2.6186 | 2.6252 | 2.6317 | 2.6381 | 2.6444 | 2.6504 | 2.6563 | 2.662 | 2.6675 | 2.6727 | 2.6776 | 2.6823 | 2.6867 | 2.6907 | 2.6944 | 2.6978 | 2.7007 | 2.7033 | 2.7055 | 2.7072 | 2.7084 | 2.7092 | 2.7096 | 2.7094 | 2.7087 | 2.7075 | 2.7057 | 2.7034 | 2.7006 | 2.6972 | 2.6932 | 2.6887 | 2.6836 | 2.678 | 2.6718 | 2.665 | 2.6577 | 2.6499 | 2.6415 | 2.6327 | 2.6233 | 2.6135 | 2.6032 | 2.5925 | 2.5814 | 2.57 | 2.5582 | 2.5461 | 2.5337 | 2.521 | 2.5082 | 2.4952 | 2.4821 | 2.4689 | 2.4556 | 2.4423 | 2.4291 | 2.4159 | 2.4028 | 2.3899 | 2.3773 | 2.3648 | 2.3527 | 2.3408 | 2.3294 | 2.3184 | 2.3078 | 2.2977 | 2.2882 | 2.2793 | 2.271 | 2.2634 | 2.2565 | 2.2503 | 2.245 | 2.2405 | 2.2369 | 2.2343 | 2.2326 | 2.232 | 2.2325 | 2.2342 | 2.2371 | 2.2413 | 2.2469 | 2.2539 | 2.2625 | 2.2727 | 2.2845 | 2.2982 | 2.3138 | 2.3314 | 2.3511 | 2.373 | 2.3971 | 2.4235 | 2.4522 | 2.483 | 2.5157 | 2.55 | 2.5854 | 2.621 | 2.6559 | 2.689 | 2.7189 | 2.7447 | 2.7653 | 2.7804 | 2.7904 | 2.7967 | 2.8017 | 2.8097 | 2.8345 | 2.8542 | 2.8417 | 2.8331 | 2.8296 | 2.832 | 2.8407 | 2.856 | 2.878 | 2.907 | 2.9433 | 2.9872 | 3.0394 | 3.1008 | 3.1724 | 3.2551 | 3.3498 | 3.4555 | 3.5689 | 3.6814 | 3.7794 | 3.847 | 3.8748 | 3.8663 | 3.8356 | 3.7986 | 3.7661 | 3.7431 | 3.7305 | 3.7269 | 3.7306 | 3.7394 | 3.7519 | 3.7667 | 3.7831 | 3.8005 | 3.8187 | 3.8376 | 3.8576 | 3.8789 | 3.9015 | 3.9255 | 3.9505 | 3.9757 | 3.9998 | 4.0213 | 4.0383 | 4.0487 | 4.0506 | 4.0425 | 4.0232 | 3.9921 | 3.9493 | 3.8955 | 3.8319 | 3.7604 | 3.6828 | 3.6015 | 3.5188 | 3.437 | 3.3584 | 3.2853 | 3.2197 | 3.1637 | 3.119 | 3.0875 | 3.0711 | 3.0712 | 3.0895 | 3.1271 | 3.185 | 3.2632 | 3.3603 | 3.4735 | 3.5976 | 3.725 | 3.8463 | 3.9516 | 4.0328 | 4.0854 | 4.1105 | 4.114 | 4.106 | 4.0978 | 4.1007 | 4.1243 | 4.1757 | 4.2583 | 4.3712 | 4.5065 | 4.6481 | 4.7707 | 4.8444 | 4.843 | 4.7565 | 4.596 | 4.3898 | 4.1712 | 3.9688 | 3.8024 | 3.6832 | 3.6173 | 3.6081 | 3.6578 | 3.7684 | 3.9407 | 4.1712 | 4.447 | 4.7387 | 4.996 | 5.1539 | 5.157 | 4.99 | 4.6878 | 4.3137 | 3.9276 | 3.5692 | 3.2567 | 2.9942 | 2.7782 | 2.6026 | 2.4609 | 2.3472 | 2.2565 | 2.1847 | 2.1286 | 2.0859 | 2.0544 | 2.0329 | 2.0203 | 2.0157 | 2.0187 | 2.029 | 2.0466 | 2.0717 | 2.1046 | 2.146 | 2.1967 | 2.258 | 2.3314 | 2.4191 | 2.5238 | 2.6489 | 2.7991 | 2.9804 | 3.2005 | 3.4697 | 3.8012 | 4.212 | 4.7228 | 5.357 | 6.1348 | 7.0597 | 8.09 | 9.0965 | 9.8424 | 10.0564 | 9.6158 | 8.6607 | 7.4829 | 6.3322 | 5.3359 | 4.5251 | 3.8839 | 3.3817 | 2.988 | 2.6771 | 2.4289 | 2.2284 | 2.0641 | 1.9275 | 1.8119 | 1.7125 | 1.6253 | 1.5474 | 1.4761 | 1.4094 | 1.3457 | 1.2834 | 1.2212 | 1.1582 | 1.0931 | 1.0253 | 0.9538 | 0.8782 | 0.798 | 0.7129 | 0.6229 | 0.528 | 0.4286 | 0.3253 | 0.2188 | 0.11
557 | 2.3813 | 2.3814 | 2.3817 | 2.3822 | 2.3829 | 2.3838 | 2.3848 | 2.3861 | 2.3875 | 2.3892 | 2.391 | 2.393 | 2.3952 | 2.3976 | 2.4002 | 2.4029 | 2.4059 | 2.409 | 2.4123 | 2.4158 | 2.4194 | 2.4232 | 2.4272 | 2.4314 | 2.4357 | 2.4401 | 2.4448 | 2.4495 | 2.4545 | 2.4595 | 2.4647 | 2.4701 | 2.4755 | 2.4811 | 2.4868 | 2.4926 | 2.4986 | 2.5046 | 2.5107 | 2.5169 | 2.5231 | 2.5295 | 2.5358 | 2.5423 | 2.5487 | 2.5552 | 2.5617 | 2.5682 | 2.5747 | 2.5812 | 2.5877 | 2.5941 | 2.6004 | 2.6067 | 2.6128 | 2.6189 | 2.6248 | 2.6306 | 2.6363 | 2.6418 | 2.6471 | 2.6521 | 2.657 | 2.6616 | 2.6659 | 2.67 | 2.6738 | 2.6772 | 2.6804 | 2.6831 | 2.6855 | 2.6875 | 2.6891 | 2.6903 | 2.691 | 2.6913 | 2.6911 | 2.6905 | 2.6893 | 2.6876 | 2.6855 | 2.6828 | 2.6796 | 2.6758 | 2.6715 | 2.6667 | 2.6613 | 2.6554 | 2.649 | 2.642 | 2.6346 | 2.6266 | 2.6181 | 2.6092 | 2.5998 | 2.59 | 2.5797 | 2.5691 | 2.5581 | 2.5467 | 2.535 | 2.5231 | 2.5108 | 2.4984 | 2.4858 | 2.4731 | 2.4602 | 2.4472 | 2.4343 | 2.4213 | 2.4084 | 2.3956 | 2.3828 | 2.3703 | 2.358 | 2.3459 | 2.3341 | 2.3227 | 2.3116 | 2.3009 | 2.2907 | 2.281 | 2.2718 | 2.2632 | 2.2552 | 2.2479 | 2.2412 | 2.2353 | 2.2302 | 2.226 | 2.2226 | 2.2201 | 2.2186 | 2.2181 | 2.2186 | 2.2203 | 2.2232 | 2.2274 | 2.2329 | 2.2397 | 2.248 | 2.2579 | 2.2694 | 2.2827 | 2.2978 | 2.3148 | 2.3338 | 2.3549 | 2.3782 | 2.4037 | 2.4314 | 2.4612 | 2.4929 | 2.5262 | 2.5607 | 2.5957 | 2.6303 | 2.6633 | 2.6936 | 2.7201 | 2.7415 | 2.7575 | 2.768 | 2.7739 | 2.7769 | 2.7797 | 2.7866 | 2.8112 | 2.8317 | 2.8218 | 2.8165 | 2.8167 | 2.823 | 2.8355 | 2.8545 | 2.8802 | 2.9126 | 2.9522 | 2.9994 | 3.0549 | 3.1195 | 3.1943 | 3.2803 | 3.3776 | 3.4847 | 3.5968 | 3.7036 | 3.7906 | 3.8437 | 3.8579 | 3.8411 | 3.8085 | 3.7741 | 3.7463 | 3.7282 | 3.7195 | 3.7189 | 3.7242 | 3.7339 | 3.7464 | 3.7607 | 3.7761 | 3.7922 | 3.8091 | 3.8266 | 3.8452 | 3.865 | 3.886 | 3.908 | 3.9306 | 3.9527 | 3.9729 | 3.9894 | 4.0004 | 4.0039 | 3.9982 | 3.982 | 3.9546 | 3.9157 | 3.8659 | 3.8062 | 3.7382 | 3.6636 | 3.5848 | 3.5038 | 3.4231 | 3.345 | 3.2715 | 3.2048 | 3.1469 | 3.0996 | 3.0647 | 3.044 | 3.0391 | 3.0516 | 3.0828 | 3.1339 | 3.2051 | 3.2959 | 3.4044 | 3.5264 | 3.6558 | 3.784 | 3.9016 | 3.9996 | 4.0721 | 4.1177 | 4.1403 | 4.1484 | 4.1527 | 4.1645 | 4.1937 | 4.2476 | 4.3292 | 4.4366 | 4.5605 | 4.6831 | 4.7789 | 4.82 | 4.7854 | 4.6712 | 4.4929 | 4.2791 | 4.0605 | 3.8618 | 3.6993 | 3.5822 | 3.5151 | 3.5005 | 3.5405 | 3.6371 | 3.7917 | 4.0032 | 4.2631 | 4.5501 | 4.8234 | 5.0241 | 5.092 | 4.9946 | 4.7477 | 4.4052 | 4.0293 | 3.6671 | 3.3442 | 3.0692 | 2.8414 | 2.6555 | 2.5054 | 2.3848 | 2.2886 | 2.2125 | 2.1532 | 2.1078 | 2.0744 | 2.0514 | 2.0377 | 2.0323 | 2.0347 | 2.0446 | 2.062 | 2.0869 | 2.1198 | 2.1612 | 2.2119 | 2.2732 | 2.3466 | 2.4342 | 2.5386 | 2.6633 | 2.8128 | 2.9929 | 3.2114 | 3.478 | 3.8057 | 4.211 | 4.7135 | 5.335 | 6.0936 | 6.9895 | 7.977 | 8.9261 | 9.6074 | 9.7701 | 9.3143 | 8.3856 | 7.261 | 6.1709 | 5.2308 | 4.4678 | 3.8661 | 3.3966 | 3.0306 | 2.744 | 2.5178 | 2.3378 | 2.1933 | 2.076 | 1.98 | 1.9004 | 1.8335 | 1.7764 | 1.7265 | 1.6819 | 1.6405 | 1.6006 | 1.5606 | 1.5188 | 1.4736 | 1.4232 | 1.366 | 1.3003 | 1.2244 | 1.137 | 1.037 | 0.9235 | 0.7964 | 0.6562 | 0.5042 | 0.3422 | 0.1731
558 | 2.3953 | 2.3954 | 2.3957 | 2.3961 | 2.3968 | 2.3976 | 2.3987 | 2.3999 | 2.4013 | 2.4028 | 2.4046 | 2.4065 | 2.4086 | 2.4109 | 2.4134 | 2.4161 | 2.4189 | 2.4219 | 2.4251 | 2.4284 | 2.4319 | 2.4355 | 2.4393 | 2.4433 | 2.4474 | 2.4517 | 2.4561 | 2.4607 | 2.4653 | 2.4702 | 2.4751 | 2.4802 | 2.4853 | 2.4906 | 2.496 | 2.5015 | 2.5071 | 2.5127 | 2.5184 | 2.5242 | 2.5301 | 2.536 | 2.5419 | 2.5479 | 2.5539 | 2.5599 | 2.5659 | 2.5718 | 2.5778 | 2.5837 | 2.5895 | 2.5953 | 2.601 | 2.6066 | 2.6121 | 2.6175 | 2.6227 | 2.6278 | 2.6326 | 2.6373 | 2.6418 | 2.6461 | 2.6501 | 2.6539 | 2.6574 | 2.6606 | 2.6635 | 2.666 | 2.6682 | 2.6701 | 2.6715 | 2.6726 | 2.6732 | 2.6735 | 2.6733 | 2.6726 | 2.6715 | 2.6699 | 2.6678 | 2.6652 | 2.6621 | 2.6586 | 2.6545 | 2.6499 | 2.6448 | 2.6391 | 2.633 | 2.6264 | 2.6193 | 2.6116 | 2.6036 | 2.595 | 2.586 | 2.5766 | 2.5668 | 2.5565 | 2.546 | 2.535 | 2.5238 | 2.5122 | 2.5004 | 2.4884 | 2.4762 | 2.4638 | 2.4513 | 2.4387 | 2.4261 | 2.4134 | 2.4007 | 2.3882 | 2.3757 | 2.3633 | 2.3511 | 2.3391 | 2.3274 | 2.316 | 2.3049 | 2.2942 | 2.2839 | 2.274 | 2.2646 | 2.2558 | 2.2475 | 2.2398 | 2.2327 | 2.2264 | 2.2208 | 2.2159 | 2.2118 | 2.2086 | 2.2063 | 2.2049 | 2.2045 | 2.2052 | 2.2069 | 2.2098 | 2.2139 | 2.2193 | 2.226 | 2.2341 | 2.2437 | 2.2549 | 2.2678 | 2.2824 | 2.2989 | 2.3172 | 2.3377 | 2.3601 | 2.3848 | 2.4115 | 2.4403 | 2.4711 | 2.5035 | 2.5371 | 2.5714 | 2.6055 | 2.6385 | 2.6691 | 2.6962 | 2.7186 | 2.7356 | 2.747 | 2.7533 | 2.7556 | 2.7561 | 2.7575 | 2.7642 | 2.7893 | 2.8114 | 2.8045 | 2.8028 | 2.8067 | 2.8168 | 2.833 | 2.8556 | 2.8846 | 2.9203 | 2.963 | 3.0133 | 3.0718 | 3.1395 | 3.2174 | 3.3062 | 3.4056 | 3.5131 | 3.6224 | 3.7218 | 3.7965 | 3.8353 | 3.8379 | 3.8154 | 3.7828 | 3.7519 | 3.7288 | 3.715 | 3.7097 | 3.7112 | 3.7177 | 3.7276 | 3.7397 | 3.7531 | 3.7673 | 3.782 | 3.7972 | 3.8132 | 3.8302 | 3.8482 | 3.8673 | 3.8872 | 3.9069 | 3.9254 | 3.9411 | 3.9523 | 3.9569 | 3.9534 | 3.9401 | 3.9162 | 3.8812 | 3.8355 | 3.7797 | 3.7153 | 3.644 | 3.5679 | 3.489 | 3.4098 | 3.3323 | 3.2588 | 3.1913 | 3.1319 | 3.0824 | 3.0445 | 3.02 | 3.0105 | 3.0176 | 3.0428 | 3.0872 | 3.1516 | 3.236 | 3.339 | 3.4578 | 3.5873 | 3.7202 | 3.8476 | 3.9605 | 4.0516 | 4.1175 | 4.1599 | 4.1853 | 4.2035 | 4.2254 | 4.2608 | 4.3171 | 4.3971 | 4.4978 | 4.6087 | 4.7111 | 4.78 | 4.7901 | 4.7258 | 4.5884 | 4.3965 | 4.1779 | 3.9606 | 3.7658 | 3.607 | 3.4915 | 3.4229 | 3.4032 | 3.434 | 3.5173 | 3.655 | 3.8473 | 4.0895 | 4.3664 | 4.6466 | 4.8789 | 5.0033 | 4.9746 | 4.7892 | 4.4872 | 4.1289 | 3.7676 | 3.4362 | 3.1494 | 2.9094 | 2.7126 | 2.5532 | 2.4251 | 2.3229 | 2.2421 | 2.179 | 2.1308 | 2.0951 | 2.0704 | 2.0554 | 2.049 | 2.0507 | 2.0602 | 2.0772 | 2.1019 | 2.1346 | 2.1758 | 2.2264 | 2.2876 | 2.3608 | 2.448 | 2.5519 | 2.6758 | 2.8241 | 3.0026 | 3.2185 | 3.4816 | 3.8042 | 4.2021 | 4.6941 | 5.3005 | 6.0373 | 6.9024 | 7.8488 | 8.7486 | 9.3825 | 9.5175 | 9.0677 | 8.1765 | 7.1056 | 6.071 | 5.1806 | 4.4599 | 3.8942 | 3.456 | 3.1183 | 2.8582 | 2.6581 | 2.5046 | 2.3876 | 2.2997 | 2.2354 | 2.1906 | 2.1622 | 2.1477 | 2.1453 | 2.1534 | 2.1707 | 2.1956 | 2.2269 | 2.2626 | 2.3007 | 2.3382 | 2.3714 | 2.3955 | 2.4044 | 2.3907 | 2.3455 | 2.2589 | 2.1208 | 1.9222 | 1.6564 | 1.3222 | 0.9246 | 0.4771
559 | 2.4084 | 2.4085 | 2.4087 | 2.4092 | 2.4098 | 2.4106 | 2.4116 | 2.4128 | 2.4141 | 2.4156 | 2.4173 | 2.4191 | 2.4212 | 2.4234 | 2.4257 | 2.4283 | 2.431 | 2.4338 | 2.4368 | 2.44 | 2.4433 | 2.4468 | 2.4505 | 2.4542 | 2.4581 | 2.4622 | 2.4664 | 2.4707 | 2.4751 | 2.4797 | 2.4843 | 2.4891 | 2.494 | 2.4989 | 2.504 | 2.5091 | 2.5143 | 2.5196 | 2.5249 | 2.5303 | 2.5357 | 2.5412 | 2.5466 | 2.5521 | 2.5576 | 2.5631 | 2.5685 | 2.5739 | 2.5793 | 2.5846 | 2.5898 | 2.595 | 2.6 | 2.605 | 2.6098 | 2.6144 | 2.6189 | 2.6233 | 2.6274 | 2.6313 | 2.635 | 2.6385 | 2.6417 | 2.6446 | 2.6472 | 2.6496 | 2.6516 | 2.6532 | 2.6545 | 2.6555 | 2.656 | 2.6562 | 2.6559 | 2.6553 | 2.6542 | 2.6526 | 2.6506 | 2.6481 | 2.6451 | 2.6417 | 2.6378 | 2.6334 | 2.6285 | 2.6232 | 2.6173 | 2.611 | 2.6042 | 2.5969 | 2.5892 | 2.581 | 2.5724 | 2.5633 | 2.5539 | 2.5441 | 2.5339 | 2.5234 | 2.5126 | 2.5014 | 2.49 | 2.4784 | 2.4666 | 2.4546 | 2.4425 | 2.4302 | 2.4179 | 2.4055 | 2.3932 | 2.3808 | 2.3686 | 2.3564 | 2.3444 | 2.3326 | 2.3209 | 2.3096 | 2.2985 | 2.2878 | 2.2774 | 2.2675 | 2.2579 | 2.2489 | 2.2404 | 2.2324 | 2.2251 | 2.2183 | 2.2123 | 2.2069 | 2.2023 | 2.1984 | 2.1954 | 2.1933 | 2.1921 | 2.1918 | 2.1925 | 2.1943 | 2.1973 | 2.2013 | 2.2067 | 2.2133 | 2.2212 | 2.2307 | 2.2416 | 2.2541 | 2.2684 | 2.2844 | 2.3022 | 2.322 | 2.3438 | 2.3677 | 2.3937 | 2.4217 | 2.4516 | 2.4831 | 2.5161 | 2.5498 | 2.5836 | 2.6166 | 2.6476 | 2.6754 | 2.6989 | 2.7171 | 2.7298 | 2.7369 | 2.7395 | 2.7391 | 2.7379 | 2.7388 | 2.7459 | 2.772 | 2.7962 | 2.7926 | 2.7944 | 2.802 | 2.8157 | 2.8354 | 2.8614 | 2.8936 | 2.9324 | 2.9782 | 3.0315 | 3.0931 | 3.164 | 3.245 | 3.3366 | 3.4379 | 3.5454 | 3.6509 | 3.7417 | 3.8036 | 3.8291 | 3.8222 | 3.796 | 3.7645 | 3.7371 | 3.718 | 3.7076 | 3.7047 | 3.7076 | 3.7146 | 3.7243 | 3.7356 | 3.7478 | 3.7605 | 3.7736 | 3.7873 | 3.8016 | 3.8169 | 3.8332 | 3.8502 | 3.8675 | 3.8841 | 3.8987 | 3.9096 | 3.915 | 3.9132 | 3.9024 | 3.8818 | 3.8505 | 3.8087 | 3.7569 | 3.6962 | 3.6283 | 3.555 | 3.4785 | 3.4008 | 3.3243 | 3.2511 | 3.1833 | 3.1227 | 3.0713 | 3.0309 | 3.003 | 2.9895 | 2.9918 | 3.0115 | 3.0499 | 3.108 | 3.1861 | 3.2836 | 3.3985 | 3.5269 | 3.6626 | 3.7978 | 3.9235 | 4.0317 | 4.1172 | 4.1795 | 4.2231 | 4.2562 | 4.289 | 4.3312 | 4.3899 | 4.4676 | 4.5605 | 4.6573 | 4.7388 | 4.781 | 4.7622 | 4.6716 | 4.515 | 4.3126 | 4.0912 | 3.8757 | 3.6846 | 3.529 | 3.4149 | 3.3448 | 3.3204 | 3.3429 | 3.4142 | 3.5364 | 3.7106 | 3.9348 | 4.199 | 4.4792 | 4.7333 | 4.9047 | 4.9407 | 4.8201 | 4.5661 | 4.2329 | 3.8771 | 3.5394 | 3.2408 | 2.9878 | 2.7789 | 2.609 | 2.4723 | 2.3632 | 2.2768 | 2.2094 | 2.1578 | 2.1195 | 2.0928 | 2.0761 | 2.0686 | 2.0694 | 2.0782 | 2.0947 | 2.1191 | 2.1516 | 2.1927 | 2.2432 | 2.3042 | 2.3772 | 2.4642 | 2.5676 | 2.6907 | 2.8379 | 3.0146 | 3.2281 | 3.4876 | 3.805 | 4.1955 | 4.6768 | 5.268 | 5.9836 | 6.8201 | 7.7305 | 8.5915 | 9.1948 | 9.3216 | 8.8932 | 8.0458 | 7.0269 | 6.0421 | 5.1956 | 4.513 | 3.9813 | 3.5752 | 3.2691 | 3.0418 | 2.877 | 2.7626 | 2.69 | 2.6534 | 2.6491 | 2.6755 | 2.7321 | 2.8202 | 2.9425 | 3.1032 | 3.3087 | 3.5673 | 3.8904 | 4.2932 | 4.7956 | 5.4243 | 6.2143 | 7.212 | 8.4789 | 10.0949 | 12.1622 | 14.8068 | 18.1723 | 22.3999 | 27.5772 | 33.6284 | 40.0667 | 45.2377 | 42.8967
560 | 2.4199 | 2.42 | 2.4202 | 2.4206 | 2.4212 | 2.422 | 2.4229 | 2.4241 | 2.4253 | 2.4268 | 2.4284 | 2.4301 | 2.4321 | 2.4342 | 2.4364 | 2.4388 | 2.4414 | 2.4441 | 2.447 | 2.45 | 2.4531 | 2.4564 | 2.4598 | 2.4634 | 2.4671 | 2.4709 | 2.4748 | 2.4789 | 2.4831 | 2.4873 | 2.4917 | 2.4961 | 2.5007 | 2.5053 | 2.51 | 2.5148 | 2.5196 | 2.5245 | 2.5294 | 2.5343 | 2.5393 | 2.5443 | 2.5493 | 2.5543 | 2.5592 | 2.5642 | 2.5691 | 2.5739 | 2.5787 | 2.5834 | 2.588 | 2.5925 | 2.5969 | 2.6011 | 2.6052 | 2.6092 | 2.613 | 2.6165 | 2.6199 | 2.6231 | 2.626 | 2.6286 | 2.631 | 2.6331 | 2.6349 | 2.6364 | 2.6375 | 2.6383 | 2.6388 | 2.6388 | 2.6385 | 2.6378 | 2.6367 | 2.6352 | 2.6332 | 2.6308 | 2.6279 | 2.6246 | 2.6209 | 2.6167 | 2.612 | 2.6068 | 2.6012 | 2.5952 | 2.5887 | 2.5817 | 2.5743 | 2.5664 | 2.5582 | 2.5495 | 2.5405 | 2.5311 | 2.5213 | 2.5112 | 2.5007 | 2.49 | 2.479 | 2.4678 | 2.4564 | 2.4447 | 2.433 | 2.4211 | 2.4091 | 2.397 | 2.385 | 2.3729 | 2.3609 | 2.3489 | 2.3371 | 2.3255 | 2.314 | 2.3027 | 2.2917 | 2.281 | 2.2706 | 2.2606 | 2.251 | 2.2418 | 2.2331 | 2.2249 | 2.2173 | 2.2102 | 2.2038 | 2.198 | 2.1929 | 2.1885 | 2.1849 | 2.1821 | 2.1801 | 2.179 | 2.1789 | 2.1797 | 2.1816 | 2.1845 | 2.1885 | 2.1938 | 2.2003 | 2.2081 | 2.2173 | 2.2279 | 2.2401 | 2.254 | 2.2695 | 2.2868 | 2.306 | 2.3271 | 2.3502 | 2.3753 | 2.4024 | 2.4313 | 2.462 | 2.4941 | 2.5271 | 2.5604 | 2.5931 | 2.6241 | 2.6525 | 2.6768 | 2.6962 | 2.7101 | 2.7183 | 2.7215 | 2.7211 | 2.7187 | 2.7167 | 2.7178 | 2.7261 | 2.7538 | 2.7806 | 2.7805 | 2.7859 | 2.7972 | 2.8144 | 2.8375 | 2.8666 | 2.9019 | 2.9436 | 2.9921 | 3.0482 | 3.1125 | 3.1861 | 3.2696 | 3.3631 | 3.4651 | 3.5706 | 3.6701 | 3.7502 | 3.7988 | 3.8123 | 3.7984 | 3.7709 | 3.7419 | 3.7186 | 3.7035 | 3.6962 | 3.6953 | 3.6992 | 3.7063 | 3.7153 | 3.7255 | 3.7361 | 3.7471 | 3.7583 | 3.7701 | 3.7825 | 3.7958 | 3.8099 | 3.8245 | 3.8389 | 3.8519 | 3.8622 | 3.8679 | 3.8674 | 3.859 | 3.8414 | 3.8138 | 3.7759 | 3.7282 | 3.6715 | 3.6073 | 3.5372 | 3.4633 | 3.3877 | 3.3125 | 3.2399 | 3.172 | 3.1106 | 3.0577 | 3.015 | 2.9842 | 2.9668 | 2.9647 | 2.9791 | 3.0116 | 3.0633 | 3.1348 | 3.2263 | 3.3363 | 3.462 | 3.5985 | 3.7389 | 3.8748 | 3.998 | 4.1019 | 4.1841 | 4.2466 | 4.2959 | 4.341 | 4.3909 | 4.4524 | 4.5277 | 4.6122 | 4.6942 | 4.7545 | 4.7711 | 4.7259 | 4.6126 | 4.4403 | 4.2303 | 4.0077 | 3.7947 | 3.6073 | 3.4546 | 3.3414 | 3.2697 | 3.2405 | 3.255 | 3.3147 | 3.4217 | 3.578 | 3.7831 | 4.0308 | 4.3042 | 4.5696 | 4.7768 | 4.8706 | 4.8157 | 4.6176 | 4.319 | 3.9768 | 3.6378 | 3.3301 | 3.0653 | 2.8445 | 2.6642 | 2.5186 | 2.4022 | 2.3101 | 2.2382 | 2.1829 | 2.1419 | 2.113 | 2.0946 | 2.0858 | 2.0856 | 2.0937 | 2.1097 | 2.1336 | 2.1658 | 2.2065 | 2.2567 | 2.3174 | 2.39 | 2.4763 | 2.5789 | 2.7008 | 2.8462 | 3.0205 | 3.2305 | 3.4851 | 3.7959 | 4.1769 | 4.6452 | 5.2184 | 5.91 | 6.7157 | 7.5904 | 8.4174 | 9.0008 | 9.1345 | 8.7418 | 7.9475 | 6.9851 | 6.0521 | 5.2512 | 4.6099 | 4.1179 | 3.752 | 3.4894 | 3.311 | 3.2031 | 3.1568 | 3.1673 | 3.2341 | 3.3606 | 3.5549 | 3.8307 | 4.2092 | 4.7226 | 5.4185 | 6.3669 | 7.6679 | 9.4547 | 11.8663 | 14.9211 | 18.1797 | 20.3596 | 19.9505 | 17.0296 | 13.229 | 9.8499 | 7.2673 | 5.3905 | 4.0312 | 3.0281 | 2.2656 | 1.6646 | 1.1712 | 0.7472 | 0.3645
561 | 2.4301 | 2.4302 | 2.4304 | 2.4308 | 2.4314 | 2.4321 | 2.433 | 2.434 | 2.4352 | 2.4366 | 2.4381 | 2.4398 | 2.4416 | 2.4436 | 2.4457 | 2.448 | 2.4504 | 2.453 | 2.4557 | 2.4585 | 2.4615 | 2.4646 | 2.4678 | 2.4711 | 2.4746 | 2.4782 | 2.4818 | 2.4856 | 2.4895 | 2.4935 | 2.4975 | 2.5016 | 2.5059 | 2.5101 | 2.5145 | 2.5188 | 2.5233 | 2.5277 | 2.5322 | 2.5367 | 2.5412 | 2.5457 | 2.5502 | 2.5547 | 2.5591 | 2.5635 | 2.5678 | 2.5721 | 2.5763 | 2.5803 | 2.5843 | 2.5882 | 2.5919 | 2.5955 | 2.5989 | 2.6021 | 2.6052 | 2.608 | 2.6106 | 2.613 | 2.6151 | 2.617 | 2.6186 | 2.6198 | 2.6208 | 2.6215 | 2.6218 | 2.6218 | 2.6214 | 2.6206 | 2.6195 | 2.6179 | 2.616 | 2.6137 | 2.6109 | 2.6077 | 2.6041 | 2.6 | 2.5955 | 2.5905 | 2.5852 | 2.5794 | 2.5731 | 2.5664 | 2.5593 | 2.5518 | 2.5439 | 2.5356 | 2.5269 | 2.5178 | 2.5084 | 2.4987 | 2.4887 | 2.4783 | 2.4677 | 2.4569 | 2.4458 | 2.4346 | 2.4232 | 2.4116 | 2.4 | 2.3883 | 2.3765 | 2.3647 | 2.353 | 2.3413 | 2.3297 | 2.3182 | 2.3069 | 2.2957 | 2.2848 | 2.2742 | 2.2638 | 2.2538 | 2.2442 | 2.2349 | 2.2261 | 2.2177 | 2.2098 | 2.2025 | 2.1957 | 2.1896 | 2.1841 | 2.1792 | 2.1751 | 2.1717 | 2.1691 | 2.1673 | 2.1663 | 2.1663 | 2.1672 | 2.1691 | 2.1721 | 2.1761 | 2.1813 | 2.1877 | 2.1954 | 2.2044 | 2.2148 | 2.2267 | 2.2401 | 2.2552 | 2.272 | 2.2905 | 2.311 | 2.3333 | 2.3576 | 2.3839 | 2.4119 | 2.4417 | 2.4729 | 2.5052 | 2.5379 | 2.5703 | 2.6014 | 2.6301 | 2.6552 | 2.6757 | 2.6908 | 2.7003 | 2.7045 | 2.7045 | 2.7017 | 2.6982 | 2.6962 | 2.6983 | 2.7082 | 2.7379 | 2.7675 | 2.771 | 2.7801 | 2.7949 | 2.8154 | 2.8417 | 2.8737 | 2.9118 | 2.9562 | 3.0074 | 3.066 | 3.1329 | 3.2088 | 3.2945 | 3.3894 | 3.491 | 3.5932 | 3.6851 | 3.7537 | 3.7893 | 3.7927 | 3.7742 | 3.747 | 3.7211 | 3.7017 | 3.69 | 3.6851 | 3.6856 | 3.6899 | 3.6966 | 3.7046 | 3.7132 | 3.722 | 3.731 | 3.7402 | 3.7499 | 3.7603 | 3.7714 | 3.7832 | 3.7951 | 3.8063 | 3.8154 | 3.8211 | 3.8215 | 3.815 | 3.8001 | 3.776 | 3.742 | 3.6984 | 3.6458 | 3.5854 | 3.5187 | 3.4477 | 3.3744 | 3.3009 | 3.2293 | 3.1616 | 3.0998 | 3.0457 | 3.0011 | 2.9676 | 2.9469 | 2.9406 | 2.9503 | 2.9772 | 3.0229 | 3.0881 | 3.1733 | 3.2779 | 3.3999 | 3.5356 | 3.6791 | 3.8229 | 3.9589 | 4.0797 | 4.1809 | 4.2626 | 4.3289 | 4.3873 | 4.4458 | 4.5105 | 4.5832 | 4.659 | 4.7258 | 4.7653 | 4.7577 | 4.6885 | 4.5557 | 4.3708 | 4.1552 | 3.9324 | 3.7222 | 3.5381 | 3.3879 | 3.2754 | 3.2019 | 3.1683 | 3.1752 | 3.2242 | 3.3172 | 3.4564 | 3.6425 | 3.8725 | 4.1346 | 4.4031 | 4.6354 | 4.7781 | 4.7865 | 4.6487 | 4.3932 | 4.0723 | 3.7372 | 3.4231 | 3.1473 | 2.9147 | 2.7233 | 2.5682 | 2.444 | 2.3456 | 2.2686 | 2.2094 | 2.1653 | 2.1339 | 2.1137 | 2.1034 | 2.1022 | 2.1094 | 2.1247 | 2.1481 | 2.1798 | 2.2203 | 2.2701 | 2.3304 | 2.4024 | 2.488 | 2.5896 | 2.7102 | 2.8538 | 3.0254 | 3.2317 | 3.4812 | 3.7848 | 4.156 | 4.6107 | 5.1655 | 5.8329 | 6.6089 | 7.4513 | 8.2513 | 8.8259 | 8.98 | 8.635 | 7.9017 | 6.9996 | 6.1206 | 5.3686 | 4.7746 | 4.332 | 4.0217 | 3.8246 | 3.7265 | 3.7197 | 3.8039 | 3.9865 | 4.2846 | 4.7281 | 5.364 | 6.2627 | 7.5213 | 9.2464 | 11.4663 | 13.8746 | 15.4956 | 15.1164 | 12.791 | 9.8492 | 7.3088 | 5.4211 | 4.0849 | 3.1414 | 2.4637 | 1.9647 | 1.5869 | 1.2926 | 1.0569 | 0.8627 | 0.6985 | 0.5559 | 0.429 | 0.3132 | 0.2049 | 0.1013
562 | 2.4388 | 2.4389 | 2.4391 | 2.4395 | 2.4401 | 2.4407 | 2.4416 | 2.4426 | 2.4437 | 2.445 | 2.4464 | 2.448 | 2.4497 | 2.4516 | 2.4536 | 2.4557 | 2.458 | 2.4604 | 2.4629 | 2.4655 | 2.4683 | 2.4712 | 2.4742 | 2.4773 | 2.4805 | 2.4838 | 2.4872 | 2.4907 | 2.4943 | 2.4979 | 2.5017 | 2.5055 | 2.5093 | 2.5132 | 2.5172 | 2.5212 | 2.5252 | 2.5292 | 2.5332 | 2.5373 | 2.5413 | 2.5453 | 2.5493 | 2.5532 | 2.5571 | 2.561 | 2.5647 | 2.5684 | 2.572 | 2.5754 | 2.5788 | 2.582 | 2.585 | 2.5879 | 2.5906 | 2.5932 | 2.5955 | 2.5976 | 2.5995 | 2.6011 | 2.6024 | 2.6035 | 2.6043 | 2.6048 | 2.605 | 2.6049 | 2.6044 | 2.6036 | 2.6024 | 2.6009 | 2.5989 | 2.5966 | 2.5939 | 2.5908 | 2.5873 | 2.5833 | 2.579 | 2.5742 | 2.5691 | 2.5635 | 2.5575 | 2.5511 | 2.5442 | 2.537 | 2.5294 | 2.5214 | 2.5131 | 2.5044 | 2.4954 | 2.486 | 2.4763 | 2.4664 | 2.4561 | 2.4457 | 2.435 | 2.4241 | 2.4131 | 2.4019 | 2.3906 | 2.3792 | 2.3677 | 2.3563 | 2.3448 | 2.3333 | 2.322 | 2.3107 | 2.2996 | 2.2886 | 2.2778 | 2.2672 | 2.2569 | 2.2469 | 2.2373 | 2.228 | 2.219 | 2.2106 | 2.2025 | 2.195 | 2.188 | 2.1815 | 2.1756 | 2.1704 | 2.1658 | 2.1619 | 2.1587 | 2.1563 | 2.1547 | 2.1539 | 2.154 | 2.155 | 2.157 | 2.16 | 2.164 | 2.1692 | 2.1755 | 2.183 | 2.1918 | 2.202 | 2.2136 | 2.2267 | 2.2413 | 2.2576 | 2.2757 | 2.2955 | 2.3171 | 2.3407 | 2.3661 | 2.3933 | 2.4222 | 2.4526 | 2.4841 | 2.5161 | 2.5481 | 2.5791 | 2.6081 | 2.6339 | 2.6554 | 2.6718 | 2.6827 | 2.6881 | 2.6888 | 2.6862 | 2.6819 | 2.6781 | 2.6768 | 2.6804 | 2.6924 | 2.7243 | 2.7571 | 2.7641 | 2.7767 | 2.7948 | 2.8185 | 2.8477 | 2.8825 | 2.9232 | 2.9701 | 3.0237 | 3.0847 | 3.1539 | 3.232 | 3.3193 | 3.4149 | 3.5151 | 3.6126 | 3.6956 | 3.752 | 3.7758 | 3.7713 | 3.7502 | 3.7244 | 3.7019 | 3.686 | 3.677 | 3.6739 | 3.6752 | 3.6793 | 3.685 | 3.6915 | 3.6983 | 3.7051 | 3.7119 | 3.719 | 3.7265 | 3.7347 | 3.7435 | 3.7527 | 3.7617 | 3.7695 | 3.7746 | 3.7754 | 3.7704 | 3.758 | 3.7371 | 3.7069 | 3.6673 | 3.6188 | 3.5624 | 3.4994 | 3.4316 | 3.3609 | 3.2893 | 3.219 | 3.1518 | 3.0899 | 3.035 | 2.9888 | 2.9531 | 2.9295 | 2.9195 | 2.9247 | 2.9466 | 2.9865 | 3.0456 | 3.1247 | 3.2236 | 3.3411 | 3.4746 | 3.6193 | 3.7687 | 3.9151 | 4.0508 | 4.17 | 4.2705 | 4.3543 | 4.4269 | 4.4948 | 4.5633 | 4.6337 | 4.7008 | 4.7525 | 4.7719 | 4.7417 | 4.6511 | 4.5016 | 4.3066 | 4.0871 | 3.8649 | 3.6574 | 3.4763 | 3.3282 | 3.2161 | 3.1408 | 3.1029 | 3.1029 | 3.1419 | 3.2219 | 3.345 | 3.5129 | 3.7244 | 3.9721 | 4.237 | 4.4847 | 4.6662 | 4.7326 | 4.6571 | 4.4518 | 4.1606 | 3.8358 | 3.5188 | 3.2336 | 2.9893 | 2.7865 | 2.6214 | 2.4888 | 2.3835 | 2.3009 | 2.2374 | 2.1898 | 2.1557 | 2.1334 | 2.1215 | 2.119 | 2.1252 | 2.1398 | 2.1626 | 2.1939 | 2.2338 | 2.2833 | 2.3431 | 2.4146 | 2.4995 | 2.6 | 2.7192 | 2.8608 | 3.0297 | 3.2322 | 3.4765 | 3.7728 | 4.1339 | 4.5749 | 5.1114 | 5.7552 | 6.503 | 7.3165 | 8.0959 | 8.6718 | 8.8584 | 8.5728 | 7.9096 | 7.0747 | 6.2563 | 5.562 | 5.0287 | 4.6559 | 4.4314 | 4.344 | 4.3908 | 4.5801 | 4.935 | 5.4973 | 6.3319 | 7.5233 | 9.1372 | 11.0808 | 12.8085 | 13.2575 | 11.8545 | 9.4107 | 7.0498 | 5.2314 | 3.9417 | 3.0421 | 2.4073 | 1.9487 | 1.6082 | 1.348 | 1.1437 | 0.9787 | 0.842 | 0.726 | 0.6252 | 0.5359 | 0.455 | 0.3806 | 0.311 | 0.2451 | 0.1817 | 0.1202 | 0.0598
563 | 2.4465 | 2.4466 | 2.4468 | 2.4472 | 2.4477 | 2.4483 | 2.4491 | 2.45 | 2.4511 | 2.4523 | 2.4536 | 2.4551 | 2.4567 | 2.4584 | 2.4603 | 2.4623 | 2.4644 | 2.4666 | 2.4689 | 2.4714 | 2.4739 | 2.4766 | 2.4794 | 2.4823 | 2.4852 | 2.4883 | 2.4914 | 2.4946 | 2.4978 | 2.5012 | 2.5046 | 2.508 | 2.5115 | 2.515 | 2.5186 | 2.5222 | 2.5257 | 2.5293 | 2.5329 | 2.5365 | 2.54 | 2.5436 | 2.547 | 2.5504 | 2.5538 | 2.5571 | 2.5602 | 2.5633 | 2.5663 | 2.5691 | 2.5718 | 2.5744 | 2.5768 | 2.579 | 2.581 | 2.5828 | 2.5845 | 2.5858 | 2.587 | 2.5879 | 2.5885 | 2.5888 | 2.5889 | 2.5886 | 2.5881 | 2.5872 | 2.5859 | 2.5843 | 2.5824 | 2.5801 | 2.5775 | 2.5744 | 2.571 | 2.5672 | 2.563 | 2.5584 | 2.5534 | 2.548 | 2.5422 | 2.536 | 2.5295 | 2.5226 | 2.5152 | 2.5076 | 2.4996 | 2.4912 | 2.4825 | 2.4735 | 2.4642 | 2.4546 | 2.4447 | 2.4346 | 2.4243 | 2.4138 | 2.4031 | 2.3923 | 2.3813 | 2.3702 | 2.3591 | 2.3479 | 2.3367 | 2.3256 | 2.3145 | 2.3034 | 2.2925 | 2.2817 | 2.271 | 2.2606 | 2.2504 | 2.2404 | 2.2308 | 2.2215 | 2.2125 | 2.2039 | 2.1958 | 2.1881 | 2.1809 | 2.1742 | 2.168 | 2.1624 | 2.1575 | 2.1531 | 2.1495 | 2.1465 | 2.1443 | 2.1429 | 2.1423 | 2.1425 | 2.1437 | 2.1457 | 2.1488 | 2.1528 | 2.158 | 2.1642 | 2.1717 | 2.1804 | 2.1904 | 2.2017 | 2.2145 | 2.2288 | 2.2447 | 2.2623 | 2.2816 | 2.3027 | 2.3255 | 2.3502 | 2.3767 | 2.4049 | 2.4346 | 2.4654 | 2.497 | 2.5287 | 2.5597 | 2.589 | 2.6155 | 2.6381 | 2.6559 | 2.6682 | 2.675 | 2.6768 | 2.6747 | 2.6702 | 2.6653 | 2.6619 | 2.6619 | 2.6674 | 2.6816 | 2.7159 | 2.7518 | 2.7623 | 2.7782 | 2.7994 | 2.826 | 2.858 | 2.8955 | 2.9387 | 2.988 | 3.044 | 3.1073 | 3.1789 | 3.2591 | 3.3481 | 3.4442 | 3.5425 | 3.6344 | 3.7078 | 3.7525 | 3.7659 | 3.7554 | 3.7328 | 3.7088 | 3.6891 | 3.6759 | 3.6688 | 3.6667 | 3.6679 | 3.6713 | 3.6756 | 3.6804 | 3.6851 | 3.6897 | 3.6943 | 3.6992 | 3.7046 | 3.7105 | 3.7171 | 3.7237 | 3.7298 | 3.7339 | 3.7348 | 3.7309 | 3.7205 | 3.7024 | 3.6757 | 3.64 | 3.5956 | 3.5432 | 3.4839 | 3.4194 | 3.3514 | 3.2821 | 3.2132 | 3.147 | 3.0852 | 3.0298 | 2.9825 | 2.945 | 2.9188 | 2.9056 | 2.9069 | 2.9243 | 2.959 | 3.0126 | 3.0858 | 3.1791 | 3.292 | 3.4225 | 3.5671 | 3.7203 | 3.875 | 4.0236 | 4.1592 | 4.2779 | 4.3793 | 4.4665 | 4.5445 | 4.6175 | 4.6858 | 4.7443 | 4.7813 | 4.7815 | 4.7304 | 4.6208 | 4.457 | 4.2536 | 4.0312 | 3.8096 | 3.6045 | 3.4261 | 3.2796 | 3.1675 | 3.0905 | 3.0486 | 3.0422 | 3.0724 | 3.1406 | 3.2493 | 3.4004 | 3.5941 | 3.8263 | 4.0835 | 4.3388 | 4.5497 | 4.6667 | 4.6525 | 4.5025 | 4.2484 | 3.9402 | 3.6242 | 3.3308 | 3.0748 | 2.8598 | 2.6834 | 2.5412 | 2.428 | 2.3391 | 2.2705 | 2.2189 | 2.1817 | 2.1569 | 2.143 | 2.139 | 2.1441 | 2.1578 | 2.1799 | 2.2107 | 2.2502 | 2.2993 | 2.3587 | 2.4298 | 2.5141 | 2.6139 | 2.732 | 2.872 | 3.0386 | 3.2379 | 3.4775 | 3.7674 | 4.1196 | 4.5484 | 5.0687 | 5.6919 | 6.4158 | 7.2065 | 7.9739 | 8.5616 | 8.7928 | 8.5783 | 7.9955 | 7.2371 | 6.4902 | 5.8692 | 5.421 | 5.1559 | 5.0746 | 5.1838 | 5.5054 | 6.0823 | 6.9772 | 8.248 | 9.8466 | 11.3803 | 11.9619 | 10.9216 | 8.7993 | 6.6393 | 4.947 | 3.7452 | 2.9115 | 2.3277 | 1.9094 | 1.6013 | 1.3678 | 1.1855 | 1.0393 | 0.9189 | 0.8171 | 0.7291 | 0.6513 | 0.5812 | 0.5169 | 0.4569 | 0.4002 | 0.3461 | 0.2939 | 0.2431 | 0.1934 | 0.1445 | 0.0961 | 0.048
564 | 2.4524 | 2.4525 | 2.4527 | 2.453 | 2.4535 | 2.4541 | 2.4548 | 2.4556 | 2.4566 | 2.4577 | 2.459 | 2.4603 | 2.4618 | 2.4634 | 2.4651 | 2.4669 | 2.4689 | 2.4709 | 2.4731 | 2.4753 | 2.4777 | 2.4801 | 2.4826 | 2.4853 | 2.4879 | 2.4907 | 2.4935 | 2.4964 | 2.4994 | 2.5024 | 2.5055 | 2.5085 | 2.5117 | 2.5148 | 2.5179 | 2.5211 | 2.5243 | 2.5274 | 2.5305 | 2.5336 | 2.5367 | 2.5397 | 2.5426 | 2.5455 | 2.5483 | 2.551 | 2.5536 | 2.5561 | 2.5585 | 2.5607 | 2.5628 | 2.5647 | 2.5664 | 2.568 | 2.5693 | 2.5705 | 2.5714 | 2.5721 | 2.5725 | 2.5727 | 2.5726 | 2.5722 | 2.5715 | 2.5706 | 2.5693 | 2.5677 | 2.5657 | 2.5634 | 2.5608 | 2.5578 | 2.5544 | 2.5507 | 2.5467 | 2.5422 | 2.5374 | 2.5322 | 2.5266 | 2.5207 | 2.5143 | 2.5077 | 2.5006 | 2.4933 | 2.4855 | 2.4775 | 2.4691 | 2.4605 | 2.4515 | 2.4423 | 2.4328 | 2.423 | 2.4131 | 2.4029 | 2.3926 | 2.3821 | 2.3714 | 2.3607 | 2.3499 | 2.339 | 2.3281 | 2.3172 | 2.3064 | 2.2955 | 2.2848 | 2.2742 | 2.2637 | 2.2534 | 2.2434 | 2.2335 | 2.2239 | 2.2146 | 2.2056 | 2.197 | 2.1888 | 2.181 | 2.1736 | 2.1667 | 2.1603 | 2.1545 | 2.1492 | 2.1445 | 2.1404 | 2.137 | 2.1342 | 2.1322 | 2.131 | 2.1305 | 2.1309 | 2.1321 | 2.1343 | 2.1374 | 2.1414 | 2.1466 | 2.1528 | 2.1601 | 2.1686 | 2.1784 | 2.1895 | 2.202 | 2.216 | 2.2315 | 2.2486 | 2.2673 | 2.2877 | 2.3099 | 2.3339 | 2.3596 | 2.3869 | 2.4158 | 2.4458 | 2.4767 | 2.5079 | 2.5387 | 2.568 | 2.5949 | 2.6184 | 2.6373 | 2.651 | 2.6591 | 2.6621 | 2.6608 | 2.6566 | 2.6512 | 2.6465 | 2.6441 | 2.6458 | 2.6536 | 2.6704 | 2.7072 | 2.7464 | 2.7603 | 2.7793 | 2.8035 | 2.8329 | 2.8674 | 2.9072 | 2.9527 | 3.0041 | 3.0621 | 3.1274 | 3.2008 | 3.2825 | 3.3721 | 3.4672 | 3.5618 | 3.6462 | 3.7089 | 3.7421 | 3.7469 | 3.7324 | 3.7102 | 3.6886 | 3.672 | 3.6612 | 3.6557 | 3.654 | 3.6548 | 3.657 | 3.6596 | 3.6623 | 3.6647 | 3.6669 | 3.6691 | 3.6715 | 3.6746 | 3.6782 | 3.6822 | 3.6861 | 3.6889 | 3.6894 | 3.686 | 3.6772 | 3.6617 | 3.6383 | 3.6066 | 3.5663 | 3.518 | 3.4627 | 3.4019 | 3.3371 | 3.2702 | 3.2033 | 3.1383 | 3.0771 | 3.0215 | 2.9733 | 2.9342 | 2.9059 | 2.8897 | 2.8874 | 2.9004 | 2.9303 | 2.9783 | 3.0456 | 3.133 | 3.2405 | 3.367 | 3.5098 | 3.6646 | 3.8251 | 3.9839 | 4.134 | 4.2696 | 4.3882 | 4.4906 | 4.5796 | 4.6579 | 4.7251 | 4.7758 | 4.7992 | 4.7818 | 4.7121 | 4.5861 | 4.4105 | 4.2007 | 3.9765 | 3.7562 | 3.5535 | 3.3773 | 3.2323 | 3.12 | 3.0411 | 2.9953 | 2.9829 | 3.0045 | 3.0617 | 3.1564 | 3.291 | 3.4667 | 3.6814 | 3.9264 | 4.1813 | 4.4112 | 4.5693 | 4.6124 | 4.5211 | 4.3124 | 4.0298 | 3.7215 | 3.4242 | 3.1585 | 2.9321 | 2.7447 | 2.5928 | 2.4715 | 2.376 | 2.302 | 2.2462 | 2.2057 | 2.1783 | 2.1624 | 2.1568 | 2.1607 | 2.1734 | 2.1948 | 2.2249 | 2.264 | 2.3126 | 2.3715 | 2.442 | 2.5257 | 2.6245 | 2.7413 | 2.8795 | 3.0436 | 3.2393 | 3.474 | 3.7571 | 4.1 | 4.5161 | 5.0199 | 5.6224 | 6.3229 | 7.0925 | 7.8513 | 8.4571 | 8.7426 | 8.6127 | 8.1271 | 7.465 | 6.8145 | 6.3011 | 5.9871 | 5.902 | 6.0706 | 6.5296 | 7.3274 | 8.4864 | 9.8714 | 10.9534 | 10.8804 | 9.4116 | 7.3531 | 5.5179 | 4.1558 | 3.2059 | 2.5481 | 2.0851 | 1.7508 | 1.5023 | 1.3122 | 1.1626 | 1.0415 | 0.9409 | 0.8552 | 0.7804 | 0.7137 | 0.6532 | 0.5971 | 0.5445 | 0.4944 | 0.4461 | 0.3993 | 0.3534 | 0.3083 | 0.2637 | 0.2194 | 0.1754 | 0.1314 | 0.0876 | 0.0438
565 | 2.4566 | 2.4567 | 2.4569 | 2.4572 | 2.4576 | 2.4582 | 2.4588 | 2.4596 | 2.4605 | 2.4615 | 2.4627 | 2.4639 | 2.4653 | 2.4667 | 2.4683 | 2.47 | 2.4717 | 2.4736 | 2.4755 | 2.4776 | 2.4797 | 2.4819 | 2.4842 | 2.4866 | 2.489 | 2.4915 | 2.494 | 2.4966 | 2.4992 | 2.5019 | 2.5046 | 2.5073 | 2.51 | 2.5128 | 2.5155 | 2.5183 | 2.521 | 2.5237 | 2.5263 | 2.5289 | 2.5315 | 2.534 | 2.5364 | 2.5388 | 2.541 | 2.5432 | 2.5452 | 2.5471 | 2.5489 | 2.5505 | 2.552 | 2.5532 | 2.5543 | 2.5553 | 2.5559 | 2.5564 | 2.5567 | 2.5567 | 2.5564 | 2.5559 | 2.5551 | 2.5541 | 2.5527 | 2.5511 | 2.5491 | 2.5468 | 2.5442 | 2.5412 | 2.5379 | 2.5343 | 2.5303 | 2.526 | 2.5213 | 2.5163 | 2.5109 | 2.5052 | 2.4991 | 2.4927 | 2.4859 | 2.4788 | 2.4714 | 2.4636 | 2.4556 | 2.4472 | 2.4386 | 2.4297 | 2.4205 | 2.4111 | 2.4015 | 2.3917 | 2.3817 | 2.3716 | 2.3613 | 2.3509 | 2.3404 | 2.3298 | 2.3192 | 2.3086 | 2.298 | 2.2874 | 2.2769 | 2.2665 | 2.2562 | 2.2461 | 2.2362 | 2.2264 | 2.2169 | 2.2077 | 2.1987 | 2.1901 | 2.1818 | 2.1739 | 2.1664 | 2.1594 | 2.1528 | 2.1467 | 2.1411 | 2.1361 | 2.1317 | 2.1279 | 2.1247 | 2.1222 | 2.1204 | 2.1193 | 2.119 | 2.1195 | 2.1209 | 2.1231 | 2.1262 | 2.1303 | 2.1354 | 2.1416 | 2.1488 | 2.1572 | 2.1669 | 2.1777 | 2.19 | 2.2036 | 2.2187 | 2.2353 | 2.2535 | 2.2733 | 2.2949 | 2.3181 | 2.343 | 2.3696 | 2.3976 | 2.427 | 2.4572 | 2.4878 | 2.5182 | 2.5475 | 2.5748 | 2.5989 | 2.6188 | 2.6338 | 2.6434 | 2.6477 | 2.6474 | 2.6437 | 2.6382 | 2.6326 | 2.6287 | 2.6279 | 2.6318 | 2.6421 | 2.6615 | 2.7009 | 2.7433 | 2.7604 | 2.7824 | 2.8094 | 2.8413 | 2.8781 | 2.9201 | 2.9676 | 3.0209 | 3.0808 | 3.1478 | 3.2226 | 3.3054 | 3.395 | 3.4881 | 3.5777 | 3.6536 | 3.7053 | 3.7281 | 3.7262 | 3.7096 | 3.6884 | 3.6694 | 3.6553 | 3.6464 | 3.6417 | 3.6399 | 3.6397 | 3.6403 | 3.6409 | 3.6411 | 3.641 | 3.6406 | 3.6403 | 3.6404 | 3.6411 | 3.6423 | 3.6438 | 3.6449 | 3.6445 | 3.6412 | 3.6336 | 3.6202 | 3.5999 | 3.5718 | 3.5356 | 3.4915 | 3.4403 | 3.3833 | 3.3219 | 3.2579 | 3.1932 | 3.1297 | 3.0694 | 3.014 | 2.9653 | 2.9251 | 2.8948 | 2.8761 | 2.8706 | 2.8797 | 2.905 | 2.9478 | 3.0095 | 3.0912 | 3.1931 | 3.3149 | 3.4548 | 3.6094 | 3.7735 | 3.9403 | 4.1025 | 4.2534 | 4.3884 | 4.506 | 4.6066 | 4.6911 | 4.758 | 4.8019 | 4.8129 | 4.7796 | 4.6934 | 4.5533 | 4.3679 | 4.1532 | 3.9279 | 3.7089 | 3.5084 | 3.3343 | 3.1902 | 3.0777 | 2.9968 | 2.9473 | 2.9293 | 2.9431 | 2.99 | 3.0719 | 3.1911 | 3.3494 | 3.5464 | 3.7767 | 4.0258 | 4.2657 | 4.4552 | 4.5489 | 4.5164 | 4.359 | 4.1098 | 3.816 | 3.5192 | 3.2459 | 3.0086 | 2.8101 | 2.648 | 2.518 | 2.4153 | 2.3356 | 2.2751 | 2.2309 | 2.2007 | 2.1825 | 2.1752 | 2.1777 | 2.1894 | 2.21 | 2.2394 | 2.278 | 2.3261 | 2.3846 | 2.4546 | 2.5376 | 2.6356 | 2.7513 | 2.8879 | 3.0497 | 3.2422 | 3.4726 | 3.7495 | 4.0839 | 4.4887 | 4.9776 | 5.5618 | 6.2425 | 6.9957 | 7.7521 | 8.3844 | 8.7356 | 8.7062 | 8.3389 | 7.801 | 7.2847 | 6.9329 | 6.8319 | 7.0387 | 7.5981 | 8.5189 | 9.6553 | 10.4976 | 10.2717 | 8.8094 | 6.8731 | 5.1808 | 3.9348 | 3.0681 | 2.4683 | 2.0458 | 1.7405 | 1.5134 | 1.3397 | 1.203 | 1.0924 | 1.0006 | 0.9224 | 0.8543 | 0.7936 | 0.7384 | 0.6873 | 0.6392 | 0.5932 | 0.5489 | 0.5056 | 0.4631 | 0.421 | 0.3791 | 0.3374 | 0.2956 | 0.2538 | 0.2118 | 0.1697 | 0.1274 | 0.085 | 0.0425
566 | 2.4594 | 2.4594 | 2.4596 | 2.4599 | 2.4602 | 2.4607 | 2.4613 | 2.4621 | 2.4629 | 2.4638 | 2.4648 | 2.4659 | 2.4672 | 2.4685 | 2.4699 | 2.4714 | 2.473 | 2.4747 | 2.4764 | 2.4782 | 2.4802 | 2.4821 | 2.4842 | 2.4862 | 2.4884 | 2.4906 | 2.4928 | 2.4951 | 2.4974 | 2.4997 | 2.502 | 2.5044 | 2.5067 | 2.5091 | 2.5114 | 2.5137 | 2.516 | 2.5183 | 2.5205 | 2.5226 | 2.5247 | 2.5267 | 2.5286 | 2.5304 | 2.5321 | 2.5337 | 2.5352 | 2.5365 | 2.5377 | 2.5387 | 2.5396 | 2.5402 | 2.5407 | 2.541 | 2.5411 | 2.5409 | 2.5405 | 2.5399 | 2.539 | 2.5378 | 2.5364 | 2.5347 | 2.5326 | 2.5303 | 2.5277 | 2.5248 | 2.5216 | 2.518 | 2.5141 | 2.5099 | 2.5054 | 2.5005 | 2.4953 | 2.4897 | 2.4839 | 2.4777 | 2.4711 | 2.4643 | 2.4571 | 2.4497 | 2.4419 | 2.4339 | 2.4255 | 2.417 | 2.4081 | 2.3991 | 2.3898 | 2.3803 | 2.3707 | 2.3609 | 2.3509 | 2.3408 | 2.3307 | 2.3204 | 2.3101 | 2.2998 | 2.2895 | 2.2792 | 2.2689 | 2.2587 | 2.2486 | 2.2387 | 2.2289 | 2.2193 | 2.2099 | 2.2007 | 2.1918 | 2.1832 | 2.1749 | 2.167 | 2.1594 | 2.1523 | 2.1455 | 2.1393 | 2.1335 | 2.1282 | 2.1235 | 2.1193 | 2.1157 | 2.1128 | 2.1105 | 2.1089 | 2.108 | 2.1079 | 2.1085 | 2.11 | 2.1123 | 2.1155 | 2.1196 | 2.1247 | 2.1308 | 2.138 | 2.1463 | 2.1557 | 2.1664 | 2.1784 | 2.1917 | 2.2064 | 2.2226 | 2.2403 | 2.2596 | 2.2805 | 2.3031 | 2.3273 | 2.3531 | 2.3803 | 2.4089 | 2.4384 | 2.4685 | 2.4985 | 2.5276 | 2.5551 | 2.5797 | 2.6006 | 2.6168 | 2.6278 | 2.6335 | 2.6344 | 2.6314 | 2.6261 | 2.6201 | 2.6151 | 2.6125 | 2.6137 | 2.6201 | 2.6329 | 2.655 | 2.697 | 2.7425 | 2.7627 | 2.7875 | 2.817 | 2.8512 | 2.8901 | 2.9341 | 2.9834 | 3.0384 | 3.0999 | 3.1683 | 3.2443 | 3.3275 | 3.4164 | 3.5065 | 3.59 | 3.6565 | 3.6976 | 3.7115 | 3.7047 | 3.6872 | 3.6676 | 3.651 | 3.6389 | 3.6311 | 3.6266 | 3.6241 | 3.6225 | 3.621 | 3.6192 | 3.6169 | 3.6141 | 3.6111 | 3.6083 | 3.606 | 3.6043 | 3.6032 | 3.6022 | 3.6004 | 3.5968 | 3.5899 | 3.5783 | 3.5606 | 3.5359 | 3.5036 | 3.4637 | 3.4168 | 3.3638 | 3.306 | 3.2451 | 3.1829 | 3.1213 | 3.0622 | 3.0073 | 2.9585 | 2.9174 | 2.8856 | 2.8648 | 2.8564 | 2.8619 | 2.883 | 2.921 | 2.9774 | 3.0534 | 3.1497 | 3.2664 | 3.4026 | 3.5556 | 3.7213 | 3.8938 | 4.0657 | 4.2299 | 4.3801 | 4.5124 | 4.6249 | 4.7164 | 4.7841 | 4.8225 | 4.8228 | 4.7756 | 4.6751 | 4.5231 | 4.3297 | 4.1112 | 3.8854 | 3.6677 | 3.4692 | 3.2966 | 3.1533 | 3.0403 | 2.9574 | 2.9044 | 2.881 | 2.8875 | 2.925 | 2.9951 | 3.1 | 3.2419 | 3.4213 | 3.6356 | 3.8746 | 4.1172 | 4.3285 | 4.4647 | 4.488 | 4.3855 | 4.1773 | 3.9055 | 3.6144 | 3.3364 | 3.0895 | 2.8799 | 2.7073 | 2.568 | 2.4575 | 2.3714 | 2.3059 | 2.2577 | 2.2242 | 2.2036 | 2.1943 | 2.1953 | 2.2058 | 2.2256 | 2.2543 | 2.2923 | 2.34 | 2.3981 | 2.4677 | 2.5502 | 2.6475 | 2.7622 | 2.8974 | 3.0574 | 3.2472 | 3.4738 | 3.7454 | 4.0726 | 4.4676 | 4.9439 | 5.513 | 6.1779 | 6.9203 | 7.6818 | 8.3503 | 8.7812 | 8.8732 | 8.6541 | 8.282 | 7.9574 | 7.8458 | 8.0557 | 8.6319 | 9.4845 | 10.2173 | 10.1196 | 8.858 | 7.0166 | 5.3294 | 4.0621 | 3.1755 | 2.562 | 2.1313 | 1.8215 | 1.5923 | 1.4179 | 1.2817 | 1.1724 | 1.0823 | 1.0064 | 0.9407 | 0.8827 | 0.8304 | 0.7822 | 0.7371 | 0.6941 | 0.6527 | 0.6124 | 0.5726 | 0.5332 | 0.4939 | 0.4545 | 0.4149 | 0.3749 | 0.3346 | 0.294 | 0.2529 | 0.2114 | 0.1696 | 0.1275 | 0.0851 | 0.0426
567 | 2.4607 | 2.4608 | 2.4609 | 2.4612 | 2.4615 | 2.462 | 2.4625 | 2.4632 | 2.4639 | 2.4647 | 2.4656 | 2.4666 | 2.4677 | 2.4689 | 2.4702 | 2.4715 | 2.4729 | 2.4744 | 2.4759 | 2.4775 | 2.4792 | 2.4809 | 2.4827 | 2.4845 | 2.4864 | 2.4883 | 2.4902 | 2.4922 | 2.4941 | 2.4961 | 2.4981 | 2.5001 | 2.502 | 2.504 | 2.5059 | 2.5078 | 2.5097 | 2.5114 | 2.5132 | 2.5148 | 2.5164 | 2.5179 | 2.5193 | 2.5206 | 2.5218 | 2.5229 | 2.5238 | 2.5245 | 2.5252 | 2.5256 | 2.5259 | 2.5259 | 2.5258 | 2.5255 | 2.525 | 2.5242 | 2.5232 | 2.5219 | 2.5204 | 2.5186 | 2.5166 | 2.5143 | 2.5117 | 2.5088 | 2.5056 | 2.5021 | 2.4983 | 2.4942 | 2.4897 | 2.485 | 2.4799 | 2.4746 | 2.4689 | 2.4629 | 2.4566 | 2.45 | 2.4431 | 2.4359 | 2.4284 | 2.4207 | 2.4126 | 2.4044 | 2.3959 | 2.3871 | 2.3782 | 2.369 | 2.3597 | 2.3502 | 2.3406 | 2.3309 | 2.321 | 2.3111 | 2.3011 | 2.291 | 2.281 | 2.2709 | 2.2609 | 2.251 | 2.2411 | 2.2314 | 2.2217 | 2.2123 | 2.203 | 2.194 | 2.1851 | 2.1766 | 2.1683 | 2.1604 | 2.1528 | 2.1456 | 2.1387 | 2.1323 | 2.1264 | 2.1209 | 2.1159 | 2.1114 | 2.1076 | 2.1042 | 2.1015 | 2.0995 | 2.0981 | 2.0974 | 2.0974 | 2.0982 | 2.0998 | 2.1022 | 2.1055 | 2.1097 | 2.1148 | 2.1209 | 2.128 | 2.1363 | 2.1456 | 2.1561 | 2.1679 | 2.1809 | 2.1953 | 2.2112 | 2.2285 | 2.2473 | 2.2677 | 2.2897 | 2.3133 | 2.3384 | 2.365 | 2.3929 | 2.4219 | 2.4515 | 2.4812 | 2.5103 | 2.538 | 2.5632 | 2.5851 | 2.6025 | 2.615 | 2.6222 | 2.6243 | 2.6224 | 2.6175 | 2.6114 | 2.6056 | 2.6016 | 2.6008 | 2.6042 | 2.6131 | 2.6285 | 2.6532 | 2.6977 | 2.7462 | 2.7692 | 2.7965 | 2.8284 | 2.8647 | 2.9057 | 2.9515 | 3.0025 | 3.0593 | 3.1223 | 3.1923 | 3.2694 | 3.353 | 3.4409 | 3.5275 | 3.6044 | 3.6617 | 3.6929 | 3.6993 | 3.6889 | 3.671 | 3.6528 | 3.6378 | 3.6268 | 3.6193 | 3.6142 | 3.6103 | 3.6068 | 3.6029 | 3.5985 | 3.5935 | 3.5881 | 3.5827 | 3.5775 | 3.573 | 3.5692 | 3.5659 | 3.5625 | 3.5581 | 3.5514 | 3.541 | 3.5256 | 3.5039 | 3.4753 | 3.4395 | 3.3967 | 3.3477 | 3.2937 | 3.2361 | 3.1766 | 3.1171 | 3.0594 | 3.0054 | 2.9567 | 2.9151 | 2.8822 | 2.8596 | 2.8488 | 2.8513 | 2.8687 | 2.9025 | 2.9541 | 3.0249 | 3.1159 | 3.2276 | 3.3596 | 3.5102 | 3.6762 | 3.8523 | 4.0319 | 4.2074 | 4.3712 | 4.5176 | 4.6419 | 4.7409 | 4.8105 | 4.8448 | 4.8358 | 4.7765 | 4.6637 | 4.5015 | 4.3014 | 4.0798 | 3.8535 | 3.6368 | 3.4398 | 3.2683 | 3.1253 | 3.0115 | 2.9266 | 2.8702 | 2.8419 | 2.8419 | 2.8709 | 2.9305 | 3.0226 | 3.1495 | 3.3126 | 3.5108 | 3.7379 | 3.978 | 4.203 | 4.3731 | 4.447 | 4.4003 | 4.2387 | 3.9959 | 3.7159 | 3.4363 | 3.1808 | 2.9599 | 2.7758 | 2.6262 | 2.507 | 2.4136 | 2.3423 | 2.2894 | 2.2523 | 2.2288 | 2.2172 | 2.2165 | 2.2257 | 2.2444 | 2.2725 | 2.31 | 2.3573 | 2.4151 | 2.4844 | 2.5667 | 2.6638 | 2.778 | 2.9126 | 3.0715 | 3.2598 | 3.4839 | 3.7521 | 4.0744 | 4.4629 | 4.9309 | 5.4904 | 6.1468 | 6.8875 | 7.6651 | 8.3839 | 8.9135 | 9.1546 | 9.1247 | 8.9745 | 8.9123 | 9.1062 | 9.601 | 10.188 | 10.2961 | 9.376 | 7.6647 | 5.901 | 4.5036 | 3.5073 | 2.816 | 2.3327 | 1.9874 | 1.7343 | 1.5438 | 1.3965 | 1.2797 | 1.1849 | 1.106 | 1.0389 | 0.9805 | 0.9285 | 0.8814 | 0.8377 | 0.7967 | 0.7574 | 0.7194 | 0.6821 | 0.6451 | 0.6083 | 0.5713 | 0.534 | 0.4962 | 0.458 | 0.4191 | 0.3795 | 0.3394 | 0.2986 | 0.2572 | 0.2153 | 0.1728 | 0.13 | 0.0869 | 0.0435
568 | 2.4601 | 2.4602 | 2.4603 | 2.4605 | 2.4608 | 2.4612 | 2.4617 | 2.4623 | 2.4629 | 2.4636 | 2.4644 | 2.4653 | 2.4663 | 2.4673 | 2.4684 | 2.4696 | 2.4708 | 2.4721 | 2.4734 | 2.4748 | 2.4762 | 2.4777 | 2.4792 | 2.4808 | 2.4824 | 2.484 | 2.4856 | 2.4872 | 2.4889 | 2.4905 | 2.4921 | 2.4937 | 2.4953 | 2.4969 | 2.4984 | 2.4998 | 2.5013 | 2.5026 | 2.5039 | 2.5051 | 2.5062 | 2.5072 | 2.5081 | 2.5089 | 2.5096 | 2.5101 | 2.5105 | 2.5107 | 2.5107 | 2.5106 | 2.5103 | 2.5098 | 2.5091 | 2.5082 | 2.5071 | 2.5058 | 2.5042 | 2.5023 | 2.5003 | 2.4979 | 2.4953 | 2.4924 | 2.4893 | 2.4858 | 2.4821 | 2.478 | 2.4737 | 2.4691 | 2.4642 | 2.459 | 2.4535 | 2.4477 | 2.4416 | 2.4352 | 2.4286 | 2.4216 | 2.4144 | 2.407 | 2.3992 | 2.3913 | 2.3831 | 2.3747 | 2.366 | 2.3572 | 2.3482 | 2.339 | 2.3297 | 2.3203 | 2.3108 | 2.3011 | 2.2914 | 2.2817 | 2.2719 | 2.2622 | 2.2524 | 2.2427 | 2.2331 | 2.2235 | 2.2141 | 2.2048 | 2.1957 | 2.1867 | 2.178 | 2.1695 | 2.1613 | 2.1534 | 2.1458 | 2.1385 | 2.1316 | 2.1251 | 2.119 | 2.1134 | 2.1082 | 2.1035 | 2.0993 | 2.0957 | 2.0926 | 2.0902 | 2.0883 | 2.0871 | 2.0866 | 2.0868 | 2.0878 | 2.0895 | 2.092 | 2.0953 | 2.0995 | 2.1047 | 2.1108 | 2.1178 | 2.1259 | 2.1352 | 2.1455 | 2.157 | 2.1698 | 2.1839 | 2.1993 | 2.2162 | 2.2345 | 2.2544 | 2.2758 | 2.2987 | 2.3231 | 2.349 | 2.3762 | 2.4044 | 2.4334 | 2.4626 | 2.4914 | 2.5191 | 2.5447 | 2.5672 | 2.5857 | 2.5994 | 2.6079 | 2.6115 | 2.6106 | 2.6064 | 2.6004 | 2.5942 | 2.5893 | 2.5869 | 2.5883 | 2.5942 | 2.6057 | 2.6238 | 2.651 | 2.6979 | 2.7494 | 2.775 | 2.8047 | 2.8386 | 2.8769 | 2.9195 | 2.9669 | 3.0193 | 3.0774 | 3.1415 | 3.2123 | 3.2897 | 3.3727 | 3.4581 | 3.5397 | 3.6087 | 3.6561 | 3.6784 | 3.6791 | 3.6666 | 3.6493 | 3.6327 | 3.6193 | 3.6091 | 3.6014 | 3.5953 | 3.5897 | 3.5839 | 3.5775 | 3.5703 | 3.5624 | 3.5543 | 3.5462 | 3.5387 | 3.532 | 3.5261 | 3.5207 | 3.515 | 3.508 | 3.4983 | 3.4847 | 3.4658 | 3.4407 | 3.4089 | 3.3704 | 3.3256 | 3.2756 | 3.2216 | 3.1653 | 3.1083 | 3.0524 | 2.9996 | 2.9514 | 2.9096 | 2.8759 | 2.8518 | 2.8388 | 2.8386 | 2.8525 | 2.8822 | 2.9292 | 2.9948 | 3.0804 | 3.1866 | 3.3137 | 3.4607 | 3.6251 | 3.8027 | 3.9873 | 4.1714 | 4.3468 | 4.5059 | 4.6419 | 4.7491 | 4.8218 | 4.8537 | 4.8379 | 4.769 | 4.6464 | 4.4763 | 4.2713 | 4.0477 | 3.8216 | 3.6061 | 3.4105 | 3.2401 | 3.0972 | 2.9825 | 2.8956 | 2.8359 | 2.8029 | 2.7966 | 2.8176 | 2.8672 | 2.9471 | 3.0595 | 3.2064 | 3.3879 | 3.6003 | 3.8326 | 4.063 | 4.2571 | 4.3741 | 4.3815 | 4.2712 | 4.0655 | 3.8047 | 3.5294 | 3.2687 | 3.0382 | 2.8434 | 2.6836 | 2.5555 | 2.4547 | 2.3773 | 2.3195 | 2.2785 | 2.252 | 2.2381 | 2.2355 | 2.2434 | 2.2611 | 2.2883 | 2.3253 | 2.3722 | 2.4297 | 2.4989 | 2.5809 | 2.6778 | 2.7917 | 2.9257 | 3.0838 | 3.2708 | 3.4931 | 3.7586 | 4.0771 | 4.4607 | 4.9225 | 5.4758 | 6.1284 | 6.874 | 7.6771 | 8.4596 | 9.1093 | 9.534 | 9.7433 | 9.8728 | 10.0966 | 10.4577 | 10.6735 | 10.1713 | 8.7346 | 6.9069 | 5.2955 | 4.0947 | 3.2511 | 2.6624 | 2.2452 | 1.9426 | 1.7177 | 1.5461 | 1.4123 | 1.3053 | 1.218 | 1.1451 | 1.083 | 1.0289 | 0.9808 | 0.9372 | 0.8968 | 0.8588 | 0.8225 | 0.7873 | 0.7527 | 0.7184 | 0.684 | 0.6494 | 0.6143 | 0.5786 | 0.5422 | 0.505 | 0.4669 | 0.428 | 0.3882 | 0.3476 | 0.3062 | 0.264 | 0.2211 | 0.1776 | 0.1337 | 0.0894 | 0.0448
569 | 2.4579 | 2.4579 | 2.458 | 2.4582 | 2.4585 | 2.4588 | 2.4592 | 2.4597 | 2.4603 | 2.4609 | 2.4616 | 2.4624 | 2.4632 | 2.4641 | 2.465 | 2.466 | 2.467 | 2.4681 | 2.4692 | 2.4704 | 2.4716 | 2.4729 | 2.4741 | 2.4754 | 2.4767 | 2.478 | 2.4793 | 2.4806 | 2.4819 | 2.4832 | 2.4845 | 2.4857 | 2.4869 | 2.4881 | 2.4892 | 2.4903 | 2.4912 | 2.4922 | 2.493 | 2.4937 | 2.4944 | 2.4949 | 2.4953 | 2.4956 | 2.4958 | 2.4958 | 2.4957 | 2.4954 | 2.4949 | 2.4942 | 2.4934 | 2.4924 | 2.4911 | 2.4897 | 2.488 | 2.4861 | 2.484 | 2.4816 | 2.479 | 2.4761 | 2.473 | 2.4696 | 2.4659 | 2.462 | 2.4578 | 2.4533 | 2.4485 | 2.4434 | 2.4381 | 2.4325 | 2.4266 | 2.4204 | 2.414 | 2.4073 | 2.4004 | 2.3932 | 2.3857 | 2.378 | 2.3701 | 2.362 | 2.3537 | 2.3452 | 2.3365 | 2.3276 | 2.3187 | 2.3095 | 2.3003 | 2.291 | 2.2816 | 2.2721 | 2.2627 | 2.2532 | 2.2437 | 2.2342 | 2.2248 | 2.2155 | 2.2063 | 2.1972 | 2.1882 | 2.1794 | 2.1708 | 2.1624 | 2.1543 | 2.1464 | 2.1388 | 2.1316 | 2.1246 | 2.118 | 2.1119 | 2.1061 | 2.1007 | 2.0958 | 2.0914 | 2.0875 | 2.0842 | 2.0814 | 2.0791 | 2.0775 | 2.0765 | 2.0762 | 2.0765 | 2.0776 | 2.0795 | 2.0821 | 2.0855 | 2.0897 | 2.0949 | 2.101 | 2.108 | 2.116 | 2.1251 | 2.1353 | 2.1466 | 2.1592 | 2.1729 | 2.188 | 2.2045 | 2.2224 | 2.2417 | 2.2625 | 2.2848 | 2.3085 | 2.3337 | 2.3601 | 2.3877 | 2.416 | 2.4447 | 2.4732 | 2.5008 | 2.5266 | 2.5496 | 2.569 | 2.5839 | 2.5938 | 2.5986 | 2.5989 | 2.5956 | 2.59 | 2.5836 | 2.578 | 2.5745 | 2.5742 | 2.5779 | 2.5865 | 2.6005 | 2.6212 | 2.6508 | 2.7001 | 2.7544 | 2.7824 | 2.8142 | 2.8501 | 2.89 | 2.9341 | 2.9828 | 3.0364 | 3.0955 | 3.1605 | 3.2317 | 3.309 | 3.3906 | 3.4727 | 3.5484 | 3.6088 | 3.6469 | 3.6615 | 3.6579 | 3.6443 | 3.6279 | 3.6127 | 3.6002 | 3.5902 | 3.5818 | 3.5741 | 3.5663 | 3.5579 | 3.5486 | 3.5385 | 3.5278 | 3.517 | 3.5065 | 3.4968 | 3.4881 | 3.4803 | 3.473 | 3.4651 | 3.4557 | 3.4434 | 3.4269 | 3.4049 | 3.377 | 3.3426 | 3.3022 | 3.2563 | 3.2062 | 3.1532 | 3.099 | 3.0454 | 2.994 | 2.9467 | 2.9051 | 2.8709 | 2.8456 | 2.8309 | 2.8282 | 2.8391 | 2.8651 | 2.9077 | 2.9685 | 3.0488 | 3.1496 | 3.2715 | 3.4141 | 3.5757 | 3.7529 | 3.9403 | 4.1307 | 4.3155 | 4.4857 | 4.6325 | 4.7481 | 4.8252 | 4.8565 | 4.8358 | 4.7597 | 4.6296 | 4.4536 | 4.2451 | 4.0202 | 3.7945 | 3.5803 | 3.3859 | 3.2162 | 3.0732 | 2.9575 | 2.8685 | 2.8055 | 2.7681 | 2.756 | 2.7696 | 2.8099 | 2.8786 | 2.9778 | 3.1093 | 3.2744 | 3.4712 | 3.6925 | 3.922 | 4.1314 | 4.283 | 4.3399 | 4.2827 | 4.1203 | 3.886 | 3.6208 | 3.3586 | 3.1203 | 2.9152 | 2.745 | 2.6075 | 2.4987 | 2.4147 | 2.3516 | 2.3064 | 2.2766 | 2.2601 | 2.2555 | 2.2618 | 2.2784 | 2.3049 | 2.3413 | 2.3878 | 2.4452 | 2.5142 | 2.5963 | 2.6932 | 2.8072 | 2.9413 | 3.0992 | 3.2859 | 3.5075 | 3.7721 | 4.0892 | 4.471 | 4.9313 | 5.4844 | 6.1415 | 6.9032 | 7.7466 | 8.6129 | 9.4103 | 10.0557 | 10.5396 | 10.9282 | 11.2127 | 11.0937 | 10.1302 | 8.4091 | 6.5674 | 5.0596 | 3.9616 | 3.1894 | 2.6449 | 2.254 | 1.967 | 1.7515 | 1.586 | 1.4561 | 1.3521 | 1.2672 | 1.1965 | 1.1364 | 1.0844 | 1.0383 | 0.9969 | 0.9587 | 0.9231 | 0.8891 | 0.8563 | 0.8241 | 0.7922 | 0.7602 | 0.728 | 0.6952 | 0.6617 | 0.6274 | 0.5921 | 0.5559 | 0.5186 | 0.4802 | 0.4408 | 0.4003 | 0.3588 | 0.3163 | 0.2729 | 0.2287 | 0.1839 | 0.1384 | 0.0926 | 0.0464
570 | 2.4543 | 2.4543 | 2.4544 | 2.4546 | 2.4548 | 2.4551 | 2.4554 | 2.4558 | 2.4563 | 2.4568 | 2.4574 | 2.458 | 2.4587 | 2.4594 | 2.4602 | 2.461 | 2.4619 | 2.4628 | 2.4637 | 2.4647 | 2.4656 | 2.4666 | 2.4676 | 2.4686 | 2.4697 | 2.4707 | 2.4717 | 2.4727 | 2.4736 | 2.4746 | 2.4755 | 2.4764 | 2.4772 | 2.478 | 2.4787 | 2.4794 | 2.4799 | 2.4804 | 2.4808 | 2.4811 | 2.4813 | 2.4814 | 2.4813 | 2.4812 | 2.4808 | 2.4804 | 2.4797 | 2.4789 | 2.478 | 2.4768 | 2.4755 | 2.4739 | 2.4722 | 2.4702 | 2.468 | 2.4656 | 2.463 | 2.4601 | 2.457 | 2.4537 | 2.4501 | 2.4462 | 2.4421 | 2.4377 | 2.433 | 2.4281 | 2.4229 | 2.4175 | 2.4118 | 2.4058 | 2.3996 | 2.3932 | 2.3865 | 2.3795 | 2.3723 | 2.3649 | 2.3573 | 2.3495 | 2.3414 | 2.3332 | 2.3249 | 2.3163 | 2.3076 | 2.2988 | 2.2899 | 2.2809 | 2.2718 | 2.2626 | 2.2535 | 2.2442 | 2.235 | 2.2258 | 2.2167 | 2.2076 | 2.1986 | 2.1896 | 2.1809 | 2.1722 | 2.1638 | 2.1555 | 2.1475 | 2.1397 | 2.1321 | 2.1249 | 2.1179 | 2.1113 | 2.1051 | 2.0992 | 2.0937 | 2.0887 | 2.0841 | 2.08 | 2.0764 | 2.0733 | 2.0707 | 2.0687 | 2.0673 | 2.0665 | 2.0664 | 2.0669 | 2.0682 | 2.0701 | 2.0729 | 2.0764 | 2.0807 | 2.0859 | 2.092 | 2.099 | 2.107 | 2.116 | 2.126 | 2.1372 | 2.1495 | 2.1631 | 2.1779 | 2.194 | 2.2115 | 2.2304 | 2.2507 | 2.2724 | 2.2956 | 2.3202 | 2.346 | 2.373 | 2.4008 | 2.4291 | 2.4574 | 2.4849 | 2.5109 | 2.5346 | 2.5548 | 2.5709 | 2.5822 | 2.5885 | 2.5901 | 2.5878 | 2.5827 | 2.5764 | 2.5703 | 2.5658 | 2.5641 | 2.566 | 2.5722 | 2.5833 | 2.5998 | 2.6228 | 2.6547 | 2.7062 | 2.7632 | 2.7934 | 2.8272 | 2.8647 | 2.9062 | 2.9517 | 3.0017 | 3.0565 | 3.1165 | 3.1824 | 3.2541 | 3.3311 | 3.4113 | 3.4897 | 3.5592 | 3.6113 | 3.6409 | 3.6491 | 3.6421 | 3.6277 | 3.6118 | 3.5972 | 3.5847 | 3.574 | 3.5641 | 3.5544 | 3.5441 | 3.5328 | 3.5206 | 3.5076 | 3.4942 | 3.481 | 3.4684 | 3.4569 | 3.4466 | 3.4372 | 3.4282 | 3.4186 | 3.407 | 3.3923 | 3.3732 | 3.3487 | 3.3184 | 3.2821 | 3.2405 | 3.1943 | 3.1448 | 3.0937 | 3.0424 | 2.9928 | 2.9466 | 2.9055 | 2.8711 | 2.8451 | 2.8289 | 2.8242 | 2.8325 | 2.8553 | 2.8941 | 2.9505 | 3.0259 | 3.1217 | 3.2385 | 3.3766 | 3.5347 | 3.7104 | 3.8989 | 4.0935 | 4.2855 | 4.4651 | 4.6219 | 4.7458 | 4.8279 | 4.8602 | 4.8367 | 4.7555 | 4.6199 | 4.4394 | 4.2283 | 4.0026 | 3.7773 | 3.5638 | 3.3702 | 3.2007 | 3.0573 | 2.9402 | 2.849 | 2.7829 | 2.7413 | 2.7238 | 2.7307 | 2.7628 | 2.8214 | 2.9086 | 3.0263 | 3.1761 | 3.3577 | 3.5667 | 3.7913 | 4.0092 | 4.1871 | 4.2875 | 4.2822 | 4.1673 | 3.9661 | 3.7168 | 3.4568 | 3.2123 | 2.9971 | 2.816 | 2.6681 | 2.5504 | 2.4588 | 2.3897 | 2.3396 | 2.3059 | 2.2864 | 2.2795 | 2.2841 | 2.2994 | 2.325 | 2.3608 | 2.4071 | 2.4645 | 2.5337 | 2.6162 | 2.7136 | 2.8283 | 2.9632 | 3.1221 | 3.31 | 3.533 | 3.7991 | 4.1184 | 4.5032 | 4.9684 | 5.5302 | 6.2038 | 6.9975 | 7.902 | 8.8779 | 9.8517 | 10.7341 | 11.4388 | 11.8175 | 11.5378 | 10.312 | 8.444 | 6.5919 | 5.1172 | 4.045 | 3.2838 | 2.7403 | 2.3455 | 2.0529 | 1.8317 | 1.6612 | 1.5273 | 1.4202 | 1.333 | 1.2609 | 1.2001 | 1.1478 | 1.1022 | 1.0615 | 1.0245 | 0.9903 | 0.958 | 0.927 | 0.8969 | 0.8671 | 0.8374 | 0.8074 | 0.777 | 0.7458 | 0.7138 | 0.6807 | 0.6466 | 0.6113 | 0.5747 | 0.5368 | 0.4977 | 0.4573 | 0.4157 | 0.3729 | 0.329 | 0.2841 | 0.2382 | 0.1916 | 0.1443 | 0.0965 | 0.0483
571 | 2.4487 | 2.4488 | 2.4488 | 2.449 | 2.4492 | 2.4494 | 2.4497 | 2.45 | 2.4504 | 2.4508 | 2.4513 | 2.4518 | 2.4523 | 2.4529 | 2.4535 | 2.4542 | 2.4548 | 2.4555 | 2.4563 | 2.457 | 2.4577 | 2.4585 | 2.4592 | 2.46 | 2.4607 | 2.4614 | 2.4622 | 2.4628 | 2.4635 | 2.4641 | 2.4647 | 2.4652 | 2.4657 | 2.4661 | 2.4664 | 2.4667 | 2.4668 | 2.4669 | 2.4669 | 2.4668 | 2.4665 | 2.4662 | 2.4657 | 2.465 | 2.4642 | 2.4633 | 2.4622 | 2.4609 | 2.4595 | 2.4579 | 2.456 | 2.454 | 2.4518 | 2.4494 | 2.4467 | 2.4439 | 2.4408 | 2.4375 | 2.4339 | 2.4301 | 2.4261 | 2.4218 | 2.4172 | 2.4125 | 2.4074 | 2.4022 | 2.3966 | 2.3909 | 2.3849 | 2.3786 | 2.3722 | 2.3655 | 2.3585 | 2.3514 | 2.344 | 2.3365 | 2.3288 | 2.3208 | 2.3128 | 2.3045 | 2.2961 | 2.2876 | 2.279 | 2.2703 | 2.2615 | 2.2526 | 2.2437 | 2.2348 | 2.2259 | 2.2169 | 2.208 | 2.1991 | 2.1904 | 2.1817 | 2.1731 | 2.1646 | 2.1563 | 2.1482 | 2.1402 | 2.1325 | 2.1251 | 2.1179 | 2.1109 | 2.1043 | 2.098 | 2.0921 | 2.0865 | 2.0814 | 2.0766 | 2.0723 | 2.0685 | 2.0651 | 2.0623 | 2.06 | 2.0582 | 2.057 | 2.0565 | 2.0565 | 2.0572 | 2.0586 | 2.0607 | 2.0635 | 2.0671 | 2.0715 | 2.0767 | 2.0828 | 2.0898 | 2.0977 | 2.1066 | 2.1165 | 2.1275 | 2.1396 | 2.1529 | 2.1674 | 2.1832 | 2.2002 | 2.2186 | 2.2384 | 2.2596 | 2.2822 | 2.3061 | 2.3313 | 2.3575 | 2.3847 | 2.4124 | 2.4403 | 2.4675 | 2.4936 | 2.5175 | 2.5384 | 2.5555 | 2.568 | 2.5756 | 2.5785 | 2.5772 | 2.5729 | 2.5668 | 2.5605 | 2.5554 | 2.5525 | 2.553 | 2.5573 | 2.5661 | 2.5797 | 2.5987 | 2.624 | 2.658 | 2.7116 | 2.7712 | 2.8033 | 2.8388 | 2.8778 | 2.9205 | 2.9671 | 3.0179 | 3.0734 | 3.134 | 3.2 | 3.2714 | 3.3472 | 3.4245 | 3.498 | 3.5602 | 3.6037 | 3.6256 | 3.6286 | 3.6196 | 3.6051 | 3.5899 | 3.5757 | 3.563 | 3.5512 | 3.5396 | 3.5274 | 3.5142 | 3.5 | 3.4847 | 3.4688 | 3.4528 | 3.4373 | 3.4228 | 3.4096 | 3.3979 | 3.3872 | 3.3767 | 3.3655 | 3.3521 | 3.3354 | 3.3142 | 3.2877 | 3.2557 | 3.2184 | 3.1764 | 3.1309 | 3.0831 | 3.0346 | 2.9872 | 2.9425 | 2.9022 | 2.868 | 2.8415 | 2.8243 | 2.8178 | 2.8237 | 2.8434 | 2.8786 | 2.9308 | 3.0014 | 3.092 | 3.2034 | 3.3362 | 3.4899 | 3.6623 | 3.8498 | 4.0461 | 4.2428 | 4.4295 | 4.5947 | 4.7266 | 4.8145 | 4.8494 | 4.8256 | 4.742 | 4.6035 | 4.4208 | 4.2088 | 3.9833 | 3.7589 | 3.5466 | 3.3538 | 3.1845 | 3.0406 | 2.9222 | 2.8289 | 2.7597 | 2.714 | 2.6914 | 2.6919 | 2.7161 | 2.7652 | 2.841 | 2.9454 | 3.0802 | 3.2461 | 3.4408 | 3.6561 | 3.8753 | 4.0705 | 4.2061 | 4.2491 | 4.1844 | 4.0232 | 3.7978 | 3.5463 | 3.2997 | 3.0767 | 2.8856 | 2.7278 | 2.6011 | 2.5018 | 2.4264 | 2.3712 | 2.3335 | 2.3109 | 2.3016 | 2.3044 | 2.3183 | 2.343 | 2.3783 | 2.4244 | 2.4817 | 2.5512 | 2.6342 | 2.7324 | 2.848 | 2.9842 | 3.1447 | 3.3345 | 3.5601 | 3.8296 | 4.1535 | 4.545 | 5.0203 | 5.5983 | 6.2991 | 7.1394 | 8.123 | 9.2255 | 10.3738 | 11.4149 | 12.0605 | 11.8785 | 10.6353 | 8.7462 | 6.8869 | 5.3961 | 4.2956 | 3.5009 | 2.925 | 2.5021 | 2.1864 | 1.9467 | 1.7618 | 1.6168 | 1.5014 | 1.4081 | 1.3315 | 1.2676 | 1.2135 | 1.1668 | 1.1258 | 1.0891 | 1.0557 | 1.0246 | 0.9952 | 0.9669 | 0.9392 | 0.9117 | 0.884 | 0.856 | 0.8274 | 0.7979 | 0.7674 | 0.7358 | 0.7029 | 0.6687 | 0.633 | 0.5959 | 0.5573 | 0.5173 | 0.4758 | 0.4329 | 0.3886 | 0.3431 | 0.2964 | 0.2487 | 0.2001 | 0.1508 | 0.1008 | 0.0505
572 | 2.4419 | 2.4419 | 2.442 | 2.4421 | 2.4422 | 2.4424 | 2.4426 | 2.4429 | 2.4432 | 2.4435 | 2.4439 | 2.4443 | 2.4447 | 2.4451 | 2.4456 | 2.446 | 2.4465 | 2.447 | 2.4476 | 2.4481 | 2.4486 | 2.4491 | 2.4496 | 2.4501 | 2.4506 | 2.451 | 2.4514 | 2.4518 | 2.4521 | 2.4524 | 2.4527 | 2.4529 | 2.453 | 2.453 | 2.453 | 2.4529 | 2.4526 | 2.4523 | 2.4519 | 2.4514 | 2.4507 | 2.4499 | 2.449 | 2.4479 | 2.4467 | 2.4453 | 2.4438 | 2.4421 | 2.4402 | 2.4381 | 2.4359 | 2.4334 | 2.4308 | 2.4279 | 2.4248 | 2.4215 | 2.418 | 2.4143 | 2.4103 | 2.4062 | 2.4017 | 2.3971 | 2.3922 | 2.3871 | 2.3817 | 2.3762 | 2.3704 | 2.3643 | 2.3581 | 2.3516 | 2.3449 | 2.338 | 2.3309 | 2.3237 | 2.3162 | 2.3086 | 2.3008 | 2.2928 | 2.2848 | 2.2766 | 2.2682 | 2.2598 | 2.2513 | 2.2427 | 2.2341 | 2.2255 | 2.2168 | 2.2081 | 2.1995 | 2.1908 | 2.1823 | 2.1738 | 2.1654 | 2.1571 | 2.149 | 2.141 | 2.1332 | 2.1256 | 2.1183 | 2.1111 | 2.1042 | 2.0976 | 2.0914 | 2.0854 | 2.0798 | 2.0745 | 2.0697 | 2.0652 | 2.0612 | 2.0577 | 2.0546 | 2.052 | 2.0499 | 2.0484 | 2.0474 | 2.0471 | 2.0473 | 2.0482 | 2.0497 | 2.0519 | 2.0549 | 2.0586 | 2.063 | 2.0683 | 2.0744 | 2.0814 | 2.0893 | 2.0981 | 2.108 | 2.1188 | 2.1308 | 2.1438 | 2.1581 | 2.1735 | 2.1903 | 2.2083 | 2.2276 | 2.2483 | 2.2704 | 2.2937 | 2.3183 | 2.3441 | 2.3707 | 2.398 | 2.4254 | 2.4526 | 2.4787 | 2.503 | 2.5245 | 2.5426 | 2.5563 | 2.5653 | 2.5695 | 2.5695 | 2.566 | 2.5604 | 2.554 | 2.5483 | 2.5446 | 2.5437 | 2.5464 | 2.5533 | 2.5645 | 2.5805 | 2.6017 | 2.6291 | 2.665 | 2.7206 | 2.7826 | 2.8165 | 2.8535 | 2.8938 | 2.9376 | 2.9852 | 3.0369 | 3.0931 | 3.1542 | 3.2204 | 3.2915 | 3.3659 | 3.4403 | 3.5086 | 3.5636 | 3.5992 | 3.6144 | 3.6132 | 3.6023 | 3.5876 | 3.5722 | 3.5577 | 3.5439 | 3.5304 | 3.5163 | 3.5014 | 3.4852 | 3.4679 | 3.4497 | 3.4312 | 3.4129 | 3.3955 | 3.3795 | 3.3653 | 3.3525 | 3.3409 | 3.3294 | 3.3169 | 3.302 | 3.2837 | 3.2608 | 3.2328 | 3.1998 | 3.162 | 3.1204 | 3.0762 | 3.0307 | 2.9857 | 2.9428 | 2.9036 | 2.8699 | 2.8433 | 2.8253 | 2.8174 | 2.8213 | 2.8385 | 2.8705 | 2.9189 | 2.9852 | 3.071 | 3.1773 | 3.305 | 3.4538 | 3.6225 | 3.8077 | 4.004 | 4.2034 | 4.3952 | 4.5673 | 4.7065 | 4.8005 | 4.8394 | 4.817 | 4.7332 | 4.5937 | 4.4103 | 4.1982 | 3.9733 | 3.7498 | 3.5383 | 3.3459 | 3.1764 | 3.0316 | 2.9117 | 2.816 | 2.7437 | 2.6941 | 2.6667 | 2.6613 | 2.6784 | 2.719 | 2.7846 | 2.8771 | 2.9983 | 3.1495 | 3.3298 | 3.5343 | 3.7505 | 3.9561 | 4.1192 | 4.2052 | 4.1902 | 4.0734 | 3.8782 | 3.6409 | 3.3956 | 3.1663 | 2.9653 | 2.7969 | 2.6603 | 2.5525 | 2.4698 | 2.4089 | 2.3665 | 2.3402 | 2.3281 | 2.3288 | 2.3413 | 2.365 | 2.3997 | 2.4456 | 2.5031 | 2.5731 | 2.657 | 2.7564 | 2.8738 | 3.0122 | 3.1756 | 3.3692 | 3.5998 | 3.8759 | 4.2089 | 4.6132 | 5.1072 | 5.7132 | 6.457 | 7.3632 | 8.444 | 9.6716 | 10.918 | 11.8609 | 11.9836 | 10.9812 | 9.2354 | 7.418 | 5.8968 | 4.7317 | 3.8654 | 3.2242 | 2.7466 | 2.3872 | 2.1135 | 1.9022 | 1.7372 | 1.6065 | 1.5017 | 1.4166 | 1.3464 | 1.2878 | 1.2381 | 1.1951 | 1.1575 | 1.1238 | 1.093 | 1.0645 | 1.0374 | 1.0113 | 0.9857 | 0.9603 | 0.9346 | 0.9085 | 0.8816 | 0.8538 | 0.8249 | 0.7947 | 0.7631 | 0.7301 | 0.6955 | 0.6592 | 0.6213 | 0.5817 | 0.5405 | 0.4976 | 0.4531 | 0.407 | 0.3596 | 0.3109 | 0.261 | 0.2101 | 0.1583 | 0.1059 | 0.0531
573 | 2.4332 | 2.4332 | 2.4332 | 2.4333 | 2.4334 | 2.4335 | 2.4337 | 2.4339 | 2.4341 | 2.4343 | 2.4345 | 2.4348 | 2.4351 | 2.4354 | 2.4357 | 2.436 | 2.4363 | 2.4366 | 2.437 | 2.4373 | 2.4376 | 2.4378 | 2.4381 | 2.4383 | 2.4385 | 2.4387 | 2.4388 | 2.4389 | 2.439 | 2.439 | 2.4389 | 2.4387 | 2.4385 | 2.4382 | 2.4378 | 2.4373 | 2.4367 | 2.4361 | 2.4352 | 2.4343 | 2.4333 | 2.4321 | 2.4308 | 2.4293 | 2.4277 | 2.4259 | 2.4239 | 2.4218 | 2.4195 | 2.4171 | 2.4144 | 2.4115 | 2.4085 | 2.4052 | 2.4018 | 2.3981 | 2.3942 | 2.3901 | 2.3858 | 2.3813 | 2.3766 | 2.3716 | 2.3664 | 2.361 | 2.3554 | 2.3496 | 2.3435 | 2.3373 | 2.3308 | 2.3242 | 2.3174 | 2.3103 | 2.3032 | 2.2958 | 2.2883 | 2.2806 | 2.2728 | 2.2649 | 2.2569 | 2.2488 | 2.2406 | 2.2323 | 2.2239 | 2.2156 | 2.2072 | 2.1988 | 2.1904 | 2.182 | 2.1737 | 2.1654 | 2.1572 | 2.1492 | 2.1412 | 2.1334 | 2.1257 | 2.1183 | 2.111 | 2.1039 | 2.0971 | 2.0906 | 2.0843 | 2.0783 | 2.0727 | 2.0674 | 2.0624 | 2.0579 | 2.0537 | 2.05 | 2.0467 | 2.0439 | 2.0416 | 2.0397 | 2.0384 | 2.0377 | 2.0375 | 2.0379 | 2.039 | 2.0407 | 2.043 | 2.0461 | 2.0498 | 2.0544 | 2.0597 | 2.0658 | 2.0728 | 2.0806 | 2.0894 | 2.0991 | 2.1098 | 2.1216 | 2.1344 | 2.1484 | 2.1635 | 2.1799 | 2.1975 | 2.2163 | 2.2365 | 2.258 | 2.2807 | 2.3047 | 2.3298 | 2.3558 | 2.3825 | 2.4094 | 2.4362 | 2.4622 | 2.4866 | 2.5086 | 2.5273 | 2.542 | 2.5522 | 2.5577 | 2.5588 | 2.5563 | 2.5512 | 2.545 | 2.5391 | 2.5346 | 2.5328 | 2.5342 | 2.5394 | 2.5487 | 2.5624 | 2.5807 | 2.604 | 2.6333 | 2.6711 | 2.7285 | 2.7927 | 2.8281 | 2.8664 | 2.9077 | 2.9523 | 3.0005 | 3.0526 | 3.109 | 3.17 | 3.2357 | 3.3055 | 3.3775 | 3.4476 | 3.5097 | 3.557 | 3.5851 | 3.5947 | 3.5905 | 3.5786 | 3.5637 | 3.5483 | 3.5331 | 3.5179 | 3.5022 | 3.4856 | 3.4677 | 3.4484 | 3.428 | 3.4069 | 3.3858 | 3.3655 | 3.3465 | 3.3294 | 3.3143 | 3.3009 | 3.2886 | 3.2764 | 3.2629 | 3.247 | 3.2274 | 3.2034 | 3.1746 | 3.1413 | 3.1039 | 3.0636 | 3.0215 | 2.9793 | 2.9386 | 2.9009 | 2.868 | 2.8416 | 2.8231 | 2.8142 | 2.8164 | 2.8312 | 2.8602 | 2.905 | 2.9671 | 3.048 | 3.1491 | 3.2712 | 3.4146 | 3.5782 | 3.7595 | 3.9538 | 4.1533 | 4.3479 | 4.5248 | 4.6701 | 4.7702 | 4.8142 | 4.7954 | 4.7138 | 4.576 | 4.394 | 4.1836 | 3.9606 | 3.7387 | 3.5284 | 3.3366 | 3.1671 | 3.0215 | 2.9 | 2.802 | 2.7268 | 2.6734 | 2.6413 | 2.6304 | 2.6407 | 2.6733 | 2.7292 | 2.8102 | 2.9183 | 3.0549 | 3.2204 | 3.4117 | 3.6203 | 3.8291 | 4.0109 | 4.1324 | 4.1643 | 4.0948 | 3.9366 | 3.7209 | 3.4831 | 3.2513 | 3.0427 | 2.8647 | 2.7184 | 2.602 | 2.512 | 2.445 | 2.3978 | 2.3678 | 2.3528 | 2.3513 | 2.3622 | 2.3849 | 2.419 | 2.4647 | 2.5225 | 2.5932 | 2.6782 | 2.7792 | 2.8987 | 3.0399 | 3.207 | 3.4056 | 3.6428 | 3.928 | 4.2737 | 4.6961 | 5.2161 | 5.8603 | 6.6593 | 7.6419 | 8.8123 | 10.0921 | 11.2112 | 11.6654 | 11.0682 | 9.6553 | 8.0139 | 6.5267 | 5.311 | 4.3607 | 3.6319 | 3.0768 | 2.6538 | 2.3297 | 2.0796 | 1.8847 | 1.7314 | 1.6095 | 1.5115 | 1.4317 | 1.3661 | 1.3113 | 1.2649 | 1.2249 | 1.19 | 1.1589 | 1.1306 | 1.1044 | 1.0796 | 1.0557 | 1.0323 | 1.0089 | 0.9853 | 0.9611 | 0.9362 | 0.9102 | 0.8831 | 0.8546 | 0.8246 | 0.7931 | 0.7598 | 0.7247 | 0.6878 | 0.649 | 0.6082 | 0.5657 | 0.5212 | 0.475 | 0.4271 | 0.3776 | 0.3266 | 0.2743 | 0.2209 | 0.1665 | 0.1115 | 0.0559
574 | 2.4233 | 2.4233 | 2.4233 | 2.4234 | 2.4234 | 2.4235 | 2.4236 | 2.4237 | 2.4238 | 2.424 | 2.4241 | 2.4243 | 2.4244 | 2.4246 | 2.4247 | 2.4249 | 2.425 | 2.4251 | 2.4253 | 2.4254 | 2.4254 | 2.4255 | 2.4255 | 2.4255 | 2.4255 | 2.4254 | 2.4253 | 2.4251 | 2.4248 | 2.4245 | 2.4241 | 2.4236 | 2.4231 | 2.4225 | 2.4217 | 2.4209 | 2.42 | 2.4189 | 2.4178 | 2.4165 | 2.4151 | 2.4135 | 2.4118 | 2.41 | 2.408 | 2.4058 | 2.4035 | 2.401 | 2.3983 | 2.3955 | 2.3925 | 2.3892 | 2.3858 | 2.3822 | 2.3784 | 2.3744 | 2.3702 | 2.3658 | 2.3612 | 2.3564 | 2.3514 | 2.3461 | 2.3407 | 2.3351 | 2.3292 | 2.3232 | 2.317 | 2.3106 | 2.304 | 2.2972 | 2.2903 | 2.2832 | 2.276 | 2.2686 | 2.2611 | 2.2535 | 2.2457 | 2.2379 | 2.23 | 2.222 | 2.2139 | 2.2058 | 2.1977 | 2.1896 | 2.1814 | 2.1733 | 2.1652 | 2.1572 | 2.1492 | 2.1414 | 2.1336 | 2.126 | 2.1185 | 2.1111 | 2.104 | 2.097 | 2.0903 | 2.0838 | 2.0776 | 2.0717 | 2.066 | 2.0607 | 2.0557 | 2.0511 | 2.0468 | 2.0429 | 2.0395 | 2.0365 | 2.0339 | 2.0318 | 2.0302 | 2.0292 | 2.0286 | 2.0287 | 2.0293 | 2.0305 | 2.0323 | 2.0348 | 2.038 | 2.0419 | 2.0465 | 2.0519 | 2.058 | 2.065 | 2.0728 | 2.0815 | 2.0912 | 2.1018 | 2.1134 | 2.1261 | 2.1398 | 2.1547 | 2.1707 | 2.188 | 2.2064 | 2.2262 | 2.2472 | 2.2694 | 2.2929 | 2.3174 | 2.3429 | 2.3691 | 2.3957 | 2.4222 | 2.4481 | 2.4726 | 2.4951 | 2.5146 | 2.5303 | 2.5417 | 2.5486 | 2.5509 | 2.5495 | 2.5451 | 2.5392 | 2.5331 | 2.5281 | 2.5253 | 2.5255 | 2.5292 | 2.5369 | 2.5486 | 2.5645 | 2.5849 | 2.6101 | 2.6411 | 2.6805 | 2.7396 | 2.806 | 2.8428 | 2.8821 | 2.9243 | 2.9696 | 3.0183 | 3.0708 | 3.1274 | 3.1883 | 3.2535 | 3.322 | 3.3915 | 3.4574 | 3.5134 | 3.5534 | 3.5748 | 3.5795 | 3.5727 | 3.5596 | 3.544 | 3.5276 | 3.511 | 3.4937 | 3.4754 | 3.4558 | 3.4348 | 3.4124 | 3.389 | 3.3655 | 3.3423 | 3.3205 | 3.3005 | 3.2828 | 3.2674 | 3.2539 | 3.2414 | 3.2287 | 3.2147 | 3.198 | 3.1776 | 3.153 | 3.1239 | 3.0909 | 3.0545 | 3.0161 | 2.9769 | 2.9386 | 2.9027 | 2.8709 | 2.845 | 2.8264 | 2.8167 | 2.8175 | 2.8304 | 2.8568 | 2.8984 | 2.9567 | 3.0333 | 3.1295 | 3.2463 | 3.3842 | 3.5426 | 3.7194 | 3.9103 | 4.1084 | 4.3039 | 4.4839 | 4.6341 | 4.74 | 4.7896 | 4.7759 | 4.6984 | 4.5639 | 4.385 | 4.1772 | 3.9564 | 3.7362 | 3.527 | 3.3355 | 3.1656 | 3.0188 | 2.8955 | 2.7951 | 2.7168 | 2.6598 | 2.6233 | 2.6071 | 2.6113 | 2.6365 | 2.6837 | 2.7545 | 2.8508 | 2.9741 | 3.1255 | 3.3036 | 3.5028 | 3.7102 | 3.904 | 4.0538 | 4.1278 | 4.1057 | 3.989 | 3.801 | 3.5758 | 3.3448 | 3.1299 | 2.9423 | 2.786 | 2.66 | 2.5618 | 2.4879 | 2.4352 | 2.4008 | 2.3824 | 2.3784 | 2.3875 | 2.409 | 2.4425 | 2.4881 | 2.5463 | 2.618 | 2.7044 | 2.8076 | 2.93 | 3.0752 | 3.2476 | 3.4532 | 3.7 | 3.9983 | 4.3622 | 4.8102 | 5.3665 | 6.0614 | 6.9278 | 7.9854 | 9.1935 | 10.3518 | 11.0301 | 10.8242 | 9.8327 | 8.5117 | 7.1918 | 6.0068 | 5.0014 | 4.1812 | 3.5299 | 3.021 | 2.6259 | 2.3195 | 2.0809 | 1.8941 | 1.7465 | 1.629 | 1.5346 | 1.4579 | 1.3948 | 1.3425 | 1.2983 | 1.2606 | 1.2278 | 1.1987 | 1.1725 | 1.1483 | 1.1255 | 1.1036 | 1.0822 | 1.0608 | 1.0392 | 1.017 | 0.9941 | 0.97 | 0.9448 | 0.9181 | 0.8899 | 0.8599 | 0.8281 | 0.7944 | 0.7587 | 0.7209 | 0.6809 | 0.6389 | 0.5948 | 0.5486 | 0.5003 | 0.4502 | 0.3983 | 0.3447 | 0.2897 | 0.2334 | 0.176 | 0.1178 | 0.0591
575 | 2.4116 | 2.4116 | 2.4116 | 2.4116 | 2.4116 | 2.4117 | 2.4117 | 2.4117 | 2.4118 | 2.4118 | 2.4119 | 2.4119 | 2.4119 | 2.4119 | 2.412 | 2.4119 | 2.4119 | 2.4119 | 2.4118 | 2.4117 | 2.4116 | 2.4114 | 2.4112 | 2.411 | 2.4107 | 2.4104 | 2.41 | 2.4095 | 2.409 | 2.4084 | 2.4077 | 2.407 | 2.4061 | 2.4052 | 2.4041 | 2.403 | 2.4017 | 2.4003 | 2.3988 | 2.3972 | 2.3955 | 2.3936 | 2.3915 | 2.3893 | 2.387 | 2.3845 | 2.3818 | 2.379 | 2.376 | 2.3728 | 2.3695 | 2.3659 | 2.3622 | 2.3583 | 2.3542 | 2.3499 | 2.3454 | 2.3407 | 2.3359 | 2.3308 | 2.3256 | 2.3201 | 2.3145 | 2.3087 | 2.3027 | 2.2965 | 2.2902 | 2.2836 | 2.277 | 2.2702 | 2.2632 | 2.2561 | 2.2488 | 2.2415 | 2.234 | 2.2265 | 2.2188 | 2.2111 | 2.2034 | 2.1955 | 2.1877 | 2.1798 | 2.1719 | 2.1641 | 2.1562 | 2.1484 | 2.1407 | 2.133 | 2.1255 | 2.118 | 2.1107 | 2.1035 | 2.0965 | 2.0897 | 2.0831 | 2.0767 | 2.0705 | 2.0646 | 2.059 | 2.0537 | 2.0486 | 2.0439 | 2.0396 | 2.0356 | 2.0321 | 2.0289 | 2.0261 | 2.0238 | 2.022 | 2.0207 | 2.0198 | 2.0195 | 2.0197 | 2.0205 | 2.0219 | 2.0239 | 2.0265 | 2.0298 | 2.0338 | 2.0384 | 2.0438 | 2.05 | 2.057 | 2.0648 | 2.0734 | 2.083 | 2.0935 | 2.1049 | 2.1174 | 2.1309 | 2.1455 | 2.1612 | 2.1781 | 2.1961 | 2.2154 | 2.2359 | 2.2576 | 2.2804 | 2.3043 | 2.3292 | 2.3548 | 2.3809 | 2.4069 | 2.4326 | 2.457 | 2.4797 | 2.4997 | 2.5162 | 2.5286 | 2.5366 | 2.5402 | 2.5398 | 2.5362 | 2.5307 | 2.5247 | 2.5193 | 2.5158 | 2.515 | 2.5175 | 2.5238 | 2.5339 | 2.5479 | 2.566 | 2.5884 | 2.6153 | 2.6479 | 2.6886 | 2.7493 | 2.8177 | 2.8555 | 2.8956 | 2.9384 | 2.984 | 3.0329 | 3.0852 | 3.1414 | 3.2015 | 3.2653 | 3.3316 | 3.3974 | 3.458 | 3.5073 | 3.5403 | 3.5558 | 3.5567 | 3.5479 | 3.5339 | 3.5176 | 3.5001 | 3.4817 | 3.4621 | 3.441 | 3.4183 | 3.394 | 3.3685 | 3.3425 | 3.3166 | 3.2917 | 3.2687 | 3.2481 | 3.2303 | 3.215 | 3.2016 | 3.1893 | 3.1766 | 3.1624 | 3.1454 | 3.1247 | 3.1 | 3.0714 | 3.0394 | 3.0048 | 2.9691 | 2.9336 | 2.8999 | 2.8697 | 2.8445 | 2.8261 | 2.816 | 2.8157 | 2.8269 | 2.8509 | 2.8896 | 2.9442 | 3.0165 | 3.1077 | 3.2191 | 3.3511 | 3.5035 | 3.6745 | 3.8605 | 4.0552 | 4.2492 | 4.4301 | 4.5835 | 4.6944 | 4.75 | 4.7426 | 4.6713 | 4.5426 | 4.3688 | 4.1654 | 3.9483 | 3.7308 | 3.5233 | 3.3325 | 3.1623 | 3.0146 | 2.8896 | 2.7869 | 2.7056 | 2.645 | 2.6043 | 2.5831 | 2.5814 | 2.5996 | 2.6386 | 2.6998 | 2.7847 | 2.8952 | 3.0325 | 3.1965 | 3.3837 | 3.5852 | 3.7838 | 3.9533 | 4.0626 | 4.0858 | 4.0138 | 3.8602 | 3.6547 | 3.4302 | 3.2127 | 3.0176 | 2.852 | 2.7169 | 2.6105 | 2.5296 | 2.4711 | 2.4321 | 2.4103 | 2.4036 | 2.4108 | 2.4311 | 2.4641 | 2.5097 | 2.5684 | 2.6411 | 2.7293 | 2.835 | 2.9609 | 3.1107 | 3.2895 | 3.5037 | 3.7622 | 4.0768 | 4.4634 | 4.9432 | 5.5434 | 6.2958 | 7.2256 | 8.316 | 9.4251 | 10.2049 | 10.2699 | 9.6356 | 8.674 | 7.6505 | 6.6438 | 5.6892 | 4.8286 | 4.0924 | 3.4882 | 3.0054 | 2.6252 | 2.3276 | 2.0947 | 1.9117 | 1.7671 | 1.652 | 1.5597 | 1.485 | 1.4239 | 1.3735 | 1.3312 | 1.2954 | 1.2645 | 1.2374 | 1.2132 | 1.191 | 1.1703 | 1.1505 | 1.1312 | 1.112 | 1.0925 | 1.0725 | 1.0517 | 1.0298 | 1.0067 | 0.9821 | 0.9559 | 0.9279 | 0.8979 | 0.8659 | 0.8318 | 0.7954 | 0.7566 | 0.7156 | 0.6721 | 0.6264 | 0.5782 | 0.5279 | 0.4754 | 0.4209 | 0.3645 | 0.3065 | 0.247 | 0.1864 | 0.1248 | 0.0626
576 | 2.3988 | 2.3988 | 2.3988 | 2.3988 | 2.3987 | 2.3987 | 2.3987 | 2.3987 | 2.3986 | 2.3986 | 2.3985 | 2.3984 | 2.3984 | 2.3982 | 2.3981 | 2.398 | 2.3978 | 2.3976 | 2.3973 | 2.3971 | 2.3967 | 2.3964 | 2.396 | 2.3955 | 2.395 | 2.3944 | 2.3938 | 2.393 | 2.3923 | 2.3914 | 2.3904 | 2.3894 | 2.3883 | 2.387 | 2.3857 | 2.3842 | 2.3827 | 2.381 | 2.3792 | 2.3773 | 2.3752 | 2.373 | 2.3706 | 2.3681 | 2.3655 | 2.3627 | 2.3597 | 2.3566 | 2.3533 | 2.3498 | 2.3462 | 2.3423 | 2.3383 | 2.3342 | 2.3298 | 2.3253 | 2.3205 | 2.3157 | 2.3106 | 2.3053 | 2.2999 | 2.2943 | 2.2885 | 2.2825 | 2.2764 | 2.2702 | 2.2637 | 2.2572 | 2.2505 | 2.2436 | 2.2367 | 2.2296 | 2.2224 | 2.2151 | 2.2078 | 2.2004 | 2.1929 | 2.1853 | 2.1777 | 2.1701 | 2.1625 | 2.1549 | 2.1473 | 2.1398 | 2.1323 | 2.1248 | 2.1175 | 2.1102 | 2.1031 | 2.0961 | 2.0892 | 2.0825 | 2.076 | 2.0697 | 2.0637 | 2.0578 | 2.0522 | 2.0469 | 2.0419 | 2.0372 | 2.0328 | 2.0288 | 2.0251 | 2.0218 | 2.0189 | 2.0164 | 2.0144 | 2.0128 | 2.0117 | 2.011 | 2.0109 | 2.0114 | 2.0123 | 2.0139 | 2.016 | 2.0188 | 2.0222 | 2.0263 | 2.0311 | 2.0365 | 2.0428 | 2.0497 | 2.0575 | 2.0662 | 2.0757 | 2.086 | 2.0974 | 2.1097 | 2.123 | 2.1373 | 2.1528 | 2.1693 | 2.1871 | 2.2059 | 2.226 | 2.2472 | 2.2696 | 2.293 | 2.3173 | 2.3425 | 2.3681 | 2.3938 | 2.4193 | 2.4438 | 2.4667 | 2.4871 | 2.5045 | 2.518 | 2.5272 | 2.532 | 2.5327 | 2.5301 | 2.5251 | 2.5192 | 2.5136 | 2.5095 | 2.5078 | 2.5092 | 2.5141 | 2.5227 | 2.535 | 2.5512 | 2.5713 | 2.5953 | 2.6237 | 2.6576 | 2.6996 | 2.7618 | 2.8321 | 2.8708 | 2.9115 | 2.9547 | 3.0006 | 3.0495 | 3.1017 | 3.1575 | 3.2169 | 3.2794 | 3.3434 | 3.4057 | 3.4611 | 3.504 | 3.5305 | 3.5408 | 3.5383 | 3.5274 | 3.512 | 3.4942 | 3.4748 | 3.454 | 3.4316 | 3.4074 | 3.3814 | 3.3541 | 3.3258 | 3.2974 | 3.2698 | 3.2439 | 3.2204 | 3.1999 | 3.1825 | 3.1679 | 3.1552 | 3.1434 | 3.1311 | 3.117 | 3.1 | 3.0795 | 3.0552 | 3.0275 | 2.997 | 2.9649 | 2.9324 | 2.9012 | 2.8728 | 2.8488 | 2.8309 | 2.8206 | 2.8196 | 2.8294 | 2.8515 | 2.8875 | 2.9389 | 3.0073 | 3.094 | 3.2002 | 3.3266 | 3.473 | 3.638 | 3.8185 | 4.0086 | 4.1996 | 4.3798 | 4.5349 | 4.6498 | 4.7113 | 4.7109 | 4.6471 | 4.5256 | 4.3583 | 4.1605 | 3.9476 | 3.7331 | 3.5272 | 3.337 | 3.1664 | 3.0175 | 2.8905 | 2.7853 | 2.701 | 2.6368 | 2.592 | 2.5661 | 2.5589 | 2.5708 | 2.6024 | 2.6548 | 2.7296 | 2.8285 | 2.953 | 3.1036 | 3.2786 | 3.472 | 3.6708 | 3.8534 | 3.9913 | 4.0554 | 4.0285 | 3.9138 | 3.7339 | 3.5209 | 3.3037 | 3.1025 | 2.9278 | 2.7829 | 2.6674 | 2.5787 | 2.5137 | 2.4695 | 2.4435 | 2.4338 | 2.4389 | 2.4578 | 2.49 | 2.5356 | 2.595 | 2.6691 | 2.7595 | 2.8683 | 2.9986 | 3.1544 | 3.3412 | 3.5665 | 3.8401 | 4.1755 | 4.5911 | 5.1104 | 5.7623 | 6.5735 | 7.5421 | 8.5717 | 9.3866 | 9.6219 | 9.22 | 8.517 | 7.7867 | 7.0628 | 6.305 | 5.5208 | 4.7623 | 4.0812 | 3.5039 | 3.033 | 2.6575 | 2.3614 | 2.1285 | 1.9454 | 1.8007 | 1.6857 | 1.5938 | 1.5197 | 1.4595 | 1.4101 | 1.3691 | 1.3346 | 1.3052 | 1.2798 | 1.2573 | 1.2369 | 1.2181 | 1.2004 | 1.1831 | 1.166 | 1.1487 | 1.1309 | 1.1123 | 1.0927 | 1.0718 | 1.0495 | 1.0255 | 0.9996 | 0.9718 | 0.9417 | 0.9094 | 0.8747 | 0.8375 | 0.7977 | 0.7553 | 0.7103 | 0.6626 | 0.6124 | 0.5596 | 0.5043 | 0.4469 | 0.3873 | 0.3258 | 0.2628 | 0.1983 | 0.1328 | 0.0666
577 | 2.3844 | 2.3844 | 2.3844 | 2.3844 | 2.3843 | 2.3843 | 2.3842 | 2.3841 | 2.384 | 2.3838 | 2.3837 | 2.3835 | 2.3833 | 2.3831 | 2.3828 | 2.3825 | 2.3822 | 2.3818 | 2.3814 | 2.3809 | 2.3804 | 2.3799 | 2.3793 | 2.3786 | 2.3779 | 2.3771 | 2.3762 | 2.3752 | 2.3742 | 2.3731 | 2.3719 | 2.3706 | 2.3692 | 2.3677 | 2.3661 | 2.3644 | 2.3625 | 2.3606 | 2.3585 | 2.3563 | 2.3539 | 2.3514 | 2.3488 | 2.346 | 2.3431 | 2.34 | 2.3368 | 2.3334 | 2.3298 | 2.3261 | 2.3222 | 2.3181 | 2.3139 | 2.3095 | 2.3049 | 2.3002 | 2.2953 | 2.2902 | 2.285 | 2.2796 | 2.274 | 2.2683 | 2.2624 | 2.2563 | 2.2502 | 2.2439 | 2.2374 | 2.2308 | 2.2241 | 2.2173 | 2.2104 | 2.2034 | 2.1963 | 2.1892 | 2.182 | 2.1747 | 2.1674 | 2.16 | 2.1527 | 2.1453 | 2.138 | 2.1307 | 2.1234 | 2.1162 | 2.1091 | 2.102 | 2.0951 | 2.0883 | 2.0816 | 2.075 | 2.0687 | 2.0625 | 2.0565 | 2.0507 | 2.0452 | 2.0399 | 2.0349 | 2.0302 | 2.0258 | 2.0217 | 2.0179 | 2.0146 | 2.0115 | 2.0089 | 2.0067 | 2.0049 | 2.0036 | 2.0027 | 2.0023 | 2.0024 | 2.003 | 2.0041 | 2.0059 | 2.0082 | 2.0111 | 2.0146 | 2.0187 | 2.0236 | 2.0291 | 2.0354 | 2.0424 | 2.0501 | 2.0587 | 2.0681 | 2.0784 | 2.0896 | 2.1017 | 2.1148 | 2.1289 | 2.1441 | 2.1603 | 2.1776 | 2.1961 | 2.2157 | 2.2364 | 2.2582 | 2.281 | 2.3048 | 2.3293 | 2.3544 | 2.3797 | 2.4048 | 2.4291 | 2.452 | 2.4728 | 2.4907 | 2.505 | 2.5152 | 2.5211 | 2.5229 | 2.5212 | 2.5169 | 2.5113 | 2.5056 | 2.501 | 2.4986 | 2.4991 | 2.5028 | 2.5101 | 2.5211 | 2.5357 | 2.5539 | 2.5757 | 2.6013 | 2.6311 | 2.6661 | 2.7091 | 2.7726 | 2.8445 | 2.8838 | 2.9248 | 2.9681 | 3.0138 | 3.0623 | 3.1138 | 3.1686 | 3.2265 | 3.2868 | 3.3476 | 3.4053 | 3.4549 | 3.4913 | 3.5119 | 3.5178 | 3.5125 | 3.5 | 3.4832 | 3.4638 | 3.4423 | 3.4189 | 3.3935 | 3.3661 | 3.337 | 3.3066 | 3.2758 | 3.2455 | 3.2165 | 3.19 | 3.1666 | 3.1467 | 3.1302 | 3.1166 | 3.105 | 3.0941 | 3.0824 | 3.0688 | 3.0523 | 3.0325 | 3.0093 | 2.9831 | 2.955 | 2.926 | 2.8976 | 2.8714 | 2.8489 | 2.8319 | 2.8218 | 2.8203 | 2.8289 | 2.8493 | 2.8829 | 2.9312 | 2.9958 | 3.078 | 3.179 | 3.2995 | 3.4394 | 3.5977 | 3.7715 | 3.9555 | 4.1418 | 4.3192 | 4.474 | 4.5915 | 4.6584 | 4.6655 | 4.6104 | 4.498 | 4.3393 | 4.1489 | 3.9418 | 3.7314 | 3.5281 | 3.339 | 3.1684 | 3.0185 | 2.8898 | 2.7823 | 2.6951 | 2.6275 | 2.5787 | 2.5482 | 2.5359 | 2.5416 | 2.5662 | 2.6103 | 2.6755 | 2.7633 | 2.8752 | 3.0124 | 3.1742 | 3.3568 | 3.551 | 3.7398 | 3.8981 | 3.997 | 4.0136 | 3.941 | 3.7932 | 3.5984 | 3.387 | 3.1832 | 3.0012 | 2.8475 | 2.7232 | 2.6267 | 2.555 | 2.5054 | 2.4753 | 2.4624 | 2.4652 | 2.4826 | 2.5142 | 2.5598 | 2.6199 | 2.6956 | 2.7884 | 2.9008 | 3.036 | 3.1986 | 3.3948 | 3.6328 | 3.9241 | 4.2839 | 4.7327 | 5.2958 | 5.9991 | 6.8505 | 7.7899 | 8.6069 | 8.9622 | 8.7125 | 8.1391 | 7.5776 | 7.1023 | 6.6239 | 6.0611 | 5.4126 | 4.7361 | 4.0976 | 3.539 | 3.0742 | 2.699 | 2.401 | 2.166 | 1.981 | 1.835 | 1.7193 | 1.6272 | 1.5533 | 1.4936 | 1.445 | 1.4051 | 1.372 | 1.3441 | 1.3203 | 1.2995 | 1.2811 | 1.2643 | 1.2486 | 1.2336 | 1.2187 | 1.2037 | 1.1883 | 1.1722 | 1.1551 | 1.1367 | 1.1169 | 1.0954 | 1.0721 | 1.0467 | 1.019 | 0.989 | 0.9565 | 0.9212 | 0.8832 | 0.8424 | 0.7986 | 0.7519 | 0.7023 | 0.6497 | 0.5943 | 0.5361 | 0.4754 | 0.4124 | 0.3472 | 0.2801 | 0.2115 | 0.1417 | 0.0711
578 | 2.3691 | 2.3691 | 2.3691 | 2.369 | 2.3689 | 2.3688 | 2.3687 | 2.3686 | 2.3684 | 2.3682 | 2.3679 | 2.3676 | 2.3673 | 2.367 | 2.3666 | 2.3662 | 2.3657 | 2.3652 | 2.3646 | 2.364 | 2.3633 | 2.3626 | 2.3618 | 2.3609 | 2.36 | 2.359 | 2.3579 | 2.3567 | 2.3554 | 2.3541 | 2.3527 | 2.3511 | 2.3495 | 2.3477 | 2.3459 | 2.3439 | 2.3418 | 2.3396 | 2.3373 | 2.3348 | 2.3322 | 2.3295 | 2.3266 | 2.3236 | 2.3204 | 2.3171 | 2.3136 | 2.31 | 2.3062 | 2.3022 | 2.2981 | 2.2939 | 2.2895 | 2.2849 | 2.2801 | 2.2752 | 2.2702 | 2.265 | 2.2596 | 2.2541 | 2.2484 | 2.2427 | 2.2367 | 2.2306 | 2.2244 | 2.2181 | 2.2117 | 2.2052 | 2.1985 | 2.1918 | 2.185 | 2.1781 | 2.1711 | 2.1641 | 2.1571 | 2.15 | 2.1429 | 2.1358 | 2.1288 | 2.1217 | 2.1147 | 2.1077 | 2.1008 | 2.0939 | 2.0872 | 2.0805 | 2.074 | 2.0676 | 2.0614 | 2.0554 | 2.0495 | 2.0438 | 2.0384 | 2.0332 | 2.0282 | 2.0235 | 2.0191 | 2.015 | 2.0112 | 2.0077 | 2.0046 | 2.0019 | 1.9995 | 1.9976 | 1.996 | 1.9949 | 1.9943 | 1.9941 | 1.9944 | 1.9952 | 1.9965 | 1.9984 | 2.0009 | 2.0039 | 2.0076 | 2.0118 | 2.0168 | 2.0224 | 2.0287 | 2.0357 | 2.0435 | 2.052 | 2.0614 | 2.0716 | 2.0827 | 2.0947 | 2.1076 | 2.1215 | 2.1364 | 2.1524 | 2.1694 | 2.1875 | 2.2067 | 2.227 | 2.2483 | 2.2707 | 2.294 | 2.318 | 2.3427 | 2.3676 | 2.3924 | 2.4166 | 2.4396 | 2.4607 | 2.4792 | 2.4943 | 2.5056 | 2.5127 | 2.5157 | 2.515 | 2.5114 | 2.5062 | 2.5005 | 2.4956 | 2.4925 | 2.4921 | 2.4947 | 2.5008 | 2.5104 | 2.5236 | 2.5402 | 2.5601 | 2.5835 | 2.6103 | 2.6412 | 2.6771 | 2.721 | 2.7857 | 2.8593 | 2.899 | 2.9402 | 2.9834 | 3.0289 | 3.0769 | 3.1277 | 3.1815 | 3.238 | 3.2962 | 3.3539 | 3.4073 | 3.4513 | 3.4817 | 3.497 | 3.4988 | 3.4907 | 3.476 | 3.4572 | 3.4355 | 3.4114 | 3.3849 | 3.3563 | 3.3257 | 3.2935 | 3.2606 | 3.2277 | 3.196 | 3.1666 | 3.1402 | 3.1176 | 3.099 | 3.084 | 3.0721 | 3.0619 | 3.0522 | 3.0415 | 3.0287 | 3.0131 | 2.9943 | 2.9725 | 2.9485 | 2.9232 | 2.8979 | 2.8741 | 2.8535 | 2.8375 | 2.8279 | 2.8263 | 2.8341 | 2.8531 | 2.8846 | 2.9302 | 2.9914 | 3.0695 | 3.1656 | 3.2805 | 3.4142 | 3.5658 | 3.7326 | 3.91 | 4.0905 | 4.2638 | 4.417 | 4.5359 | 4.6074 | 4.6219 | 4.5762 | 4.4739 | 4.3249 | 4.1428 | 3.9424 | 3.7367 | 3.5362 | 3.3483 | 3.1776 | 3.0265 | 2.8959 | 2.7858 | 2.6956 | 2.6245 | 2.5719 | 2.537 | 2.5197 | 2.5199 | 2.5379 | 2.5746 | 2.6311 | 2.7089 | 2.8095 | 2.9343 | 3.0834 | 3.2549 | 3.4422 | 3.6325 | 3.8048 | 3.9322 | 3.9886 | 3.9589 | 3.8476 | 3.6766 | 3.4758 | 3.2721 | 3.0841 | 2.9217 | 2.7881 | 2.6829 | 2.6038 | 2.548 | 2.513 | 2.4963 | 2.4965 | 2.5122 | 2.5429 | 2.5885 | 2.6495 | 2.727 | 2.8227 | 2.9393 | 3.0805 | 3.2513 | 3.4587 | 3.7121 | 4.0245 | 4.4132 | 4.9001 | 5.5097 | 6.2561 | 7.1073 | 7.9127 | 8.3726 | 8.2611 | 7.7532 | 7.2281 | 6.8614 | 6.5984 | 6.3091 | 5.9013 | 5.3655 | 4.7583 | 4.1543 | 3.6077 | 3.1431 | 2.7632 | 2.4593 | 2.2188 | 2.0292 | 1.8797 | 1.7616 | 1.6679 | 1.5931 | 1.5332 | 1.4848 | 1.4455 | 1.4132 | 1.3864 | 1.364 | 1.3448 | 1.3281 | 1.3132 | 1.2995 | 1.2866 | 1.274 | 1.2614 | 1.2484 | 1.2348 | 1.2203 | 1.2046 | 1.1875 | 1.1687 | 1.1481 | 1.1254 | 1.1005 | 1.0731 | 1.043 | 1.0102 | 0.9744 | 0.9356 | 0.8936 | 0.8483 | 0.7997 | 0.7478 | 0.6926 | 0.6343 | 0.5728 | 0.5084 | 0.4413 | 0.3718 | 0.3002 | 0.2268 | 0.152 | 0.0763
579 | 2.3524 | 2.3524 | 2.3523 | 2.3523 | 2.3522 | 2.352 | 2.3518 | 2.3516 | 2.3514 | 2.3511 | 2.3507 | 2.3504 | 2.35 | 2.3495 | 2.349 | 2.3485 | 2.3479 | 2.3472 | 2.3465 | 2.3457 | 2.3449 | 2.344 | 2.343 | 2.3419 | 2.3408 | 2.3396 | 2.3383 | 2.337 | 2.3355 | 2.334 | 2.3323 | 2.3306 | 2.3287 | 2.3267 | 2.3247 | 2.3225 | 2.3201 | 2.3177 | 2.3151 | 2.3125 | 2.3096 | 2.3067 | 2.3036 | 2.3003 | 2.297 | 2.2934 | 2.2898 | 2.2859 | 2.282 | 2.2778 | 2.2736 | 2.2692 | 2.2646 | 2.2599 | 2.255 | 2.25 | 2.2448 | 2.2395 | 2.2341 | 2.2285 | 2.2228 | 2.217 | 2.2111 | 2.205 | 2.1988 | 2.1925 | 2.1862 | 2.1797 | 2.1731 | 2.1665 | 2.1599 | 2.1531 | 2.1463 | 2.1395 | 2.1327 | 2.1259 | 2.1191 | 2.1122 | 2.1054 | 2.0987 | 2.092 | 2.0854 | 2.0788 | 2.0724 | 2.0661 | 2.0598 | 2.0538 | 2.0479 | 2.0421 | 2.0366 | 2.0312 | 2.0261 | 2.0212 | 2.0165 | 2.0121 | 2.008 | 2.0042 | 2.0007 | 1.9975 | 1.9947 | 1.9922 | 1.9901 | 1.9884 | 1.9871 | 1.9862 | 1.9858 | 1.9858 | 1.9863 | 1.9873 | 1.9889 | 1.9909 | 1.9935 | 1.9967 | 2.0004 | 2.0048 | 2.0098 | 2.0155 | 2.0218 | 2.0288 | 2.0366 | 2.0451 | 2.0544 | 2.0645 | 2.0755 | 2.0874 | 2.1001 | 2.1138 | 2.1284 | 2.1441 | 2.1608 | 2.1785 | 2.1972 | 2.217 | 2.2379 | 2.2597 | 2.2825 | 2.306 | 2.3301 | 2.3545 | 2.3789 | 2.4028 | 2.4257 | 2.4469 | 2.4657 | 2.4815 | 2.4936 | 2.5017 | 2.5057 | 2.5059 | 2.5032 | 2.4984 | 2.4929 | 2.4878 | 2.4842 | 2.483 | 2.4848 | 2.4898 | 2.4983 | 2.5102 | 2.5254 | 2.5438 | 2.5654 | 2.5901 | 2.618 | 2.6498 | 2.6864 | 2.731 | 2.7967 | 2.8716 | 2.9114 | 2.9524 | 2.9952 | 3.04 | 3.087 | 3.1365 | 3.1886 | 3.2429 | 3.2981 | 3.3519 | 3.4002 | 3.4384 | 3.4631 | 3.4737 | 3.4721 | 3.4615 | 3.4448 | 3.4239 | 3.3997 | 3.3728 | 3.3432 | 3.3114 | 3.2777 | 3.2427 | 3.2075 | 3.1731 | 3.1406 | 3.1112 | 3.0855 | 3.0643 | 3.0475 | 3.0345 | 3.0245 | 3.0161 | 3.0078 | 2.9985 | 2.9869 | 2.9726 | 2.9554 | 2.9358 | 2.9145 | 2.8927 | 2.8718 | 2.8534 | 2.8389 | 2.8302 | 2.8287 | 2.836 | 2.8538 | 2.8835 | 2.9266 | 2.9845 | 3.0585 | 3.1498 | 3.259 | 3.3862 | 3.5306 | 3.6897 | 3.8594 | 4.0328 | 4.2004 | 4.3502 | 4.4689 | 4.5437 | 4.5651 | 4.529 | 4.4379 | 4.3001 | 4.1282 | 3.936 | 3.7364 | 3.5398 | 3.354 | 3.1838 | 3.032 | 2.8998 | 2.7874 | 2.6944 | 2.6201 | 2.5637 | 2.5246 | 2.5026 | 2.4973 | 2.5092 | 2.5388 | 2.5871 | 2.6554 | 2.7451 | 2.8578 | 2.9941 | 3.1532 | 3.3309 | 3.5179 | 3.6974 | 3.8456 | 3.936 | 3.9479 | 3.8764 | 3.7355 | 3.5516 | 3.3533 | 3.1627 | 2.9934 | 2.8514 | 2.7378 | 2.6512 | 2.5892 | 2.5491 | 2.5287 | 2.5261 | 2.54 | 2.5699 | 2.6155 | 2.6775 | 2.7569 | 2.8559 | 2.9772 | 3.1249 | 3.3048 | 3.5247 | 3.7954 | 4.1314 | 4.5515 | 5.0778 | 5.7279 | 6.4903 | 7.2667 | 7.8135 | 7.8538 | 7.4188 | 6.8675 | 6.479 | 6.286 | 6.1835 | 6.0391 | 5.7592 | 5.3243 | 4.7837 | 4.2142 | 3.6797 | 3.2149 | 2.8294 | 2.5185 | 2.2715 | 2.0766 | 1.9231 | 1.8022 | 1.7066 | 1.6308 | 1.5704 | 1.5221 | 1.4833 | 1.452 | 1.4264 | 1.4053 | 1.3878 | 1.3729 | 1.36 | 1.3484 | 1.3378 | 1.3276 | 1.3175 | 1.3071 | 1.2963 | 1.2846 | 1.2718 | 1.2577 | 1.242 | 1.2244 | 1.2049 | 1.183 | 1.1587 | 1.1317 | 1.1018 | 1.0688 | 1.0325 | 0.9929 | 0.9497 | 0.9029 | 0.8524 | 0.7981 | 0.7402 | 0.6786 | 0.6136 | 0.5452 | 0.4737 | 0.3994 | 0.3227 | 0.2439 | 0.1635 | 0.0821
580 | 2.335 | 2.335 | 2.3349 | 2.3348 | 2.3347 | 2.3345 | 2.3343 | 2.334 | 2.3337 | 2.3333 | 2.3329 | 2.3325 | 2.332 | 2.3314 | 2.3308 | 2.3301 | 2.3294 | 2.3286 | 2.3278 | 2.3269 | 2.3259 | 2.3248 | 2.3237 | 2.3225 | 2.3212 | 2.3198 | 2.3184 | 2.3168 | 2.3152 | 2.3134 | 2.3116 | 2.3096 | 2.3076 | 2.3054 | 2.3031 | 2.3007 | 2.2982 | 2.2956 | 2.2928 | 2.29 | 2.2869 | 2.2838 | 2.2805 | 2.2771 | 2.2735 | 2.2698 | 2.266 | 2.262 | 2.2579 | 2.2537 | 2.2493 | 2.2447 | 2.24 | 2.2352 | 2.2303 | 2.2252 | 2.22 | 2.2146 | 2.2091 | 2.2036 | 2.1978 | 2.192 | 2.1861 | 2.1801 | 2.174 | 2.1678 | 2.1615 | 2.1551 | 2.1487 | 2.1423 | 2.1357 | 2.1292 | 2.1226 | 2.1161 | 2.1095 | 2.1029 | 2.0964 | 2.0899 | 2.0834 | 2.077 | 2.0707 | 2.0644 | 2.0583 | 2.0522 | 2.0463 | 2.0406 | 2.035 | 2.0295 | 2.0243 | 2.0192 | 2.0144 | 2.0098 | 2.0055 | 2.0014 | 1.9975 | 1.994 | 1.9908 | 1.9879 | 1.9853 | 1.9831 | 1.9813 | 1.9799 | 1.9788 | 1.9782 | 1.978 | 1.9782 | 1.9789 | 1.9801 | 1.9818 | 1.984 | 1.9868 | 1.9901 | 1.994 | 1.9984 | 2.0035 | 2.0093 | 2.0157 | 2.0227 | 2.0305 | 2.039 | 2.0483 | 2.0584 | 2.0692 | 2.081 | 2.0936 | 2.1071 | 2.1215 | 2.1369 | 2.1533 | 2.1707 | 2.1891 | 2.2085 | 2.229 | 2.2503 | 2.2726 | 2.2957 | 2.3193 | 2.3434 | 2.3674 | 2.3911 | 2.414 | 2.4354 | 2.4546 | 2.471 | 2.484 | 2.4931 | 2.4982 | 2.4995 | 2.4976 | 2.4934 | 2.4882 | 2.483 | 2.479 | 2.4771 | 2.4779 | 2.4819 | 2.4893 | 2.4999 | 2.5139 | 2.5309 | 2.5509 | 2.5738 | 2.5996 | 2.6284 | 2.6608 | 2.698 | 2.743 | 2.8097 | 2.8859 | 2.9257 | 2.9664 | 3.0086 | 3.0526 | 3.0987 | 3.1469 | 3.1974 | 3.2496 | 3.3021 | 3.3522 | 3.3958 | 3.4286 | 3.448 | 3.4541 | 3.449 | 3.4356 | 3.4163 | 3.3927 | 3.3656 | 3.3354 | 3.3026 | 3.2676 | 3.231 | 3.1938 | 3.1569 | 3.1217 | 3.0892 | 3.0606 | 3.0366 | 3.0175 | 3.0031 | 2.9926 | 2.9849 | 2.9786 | 2.9721 | 2.9643 | 2.9543 | 2.9416 | 2.9264 | 2.9092 | 2.8911 | 2.8734 | 2.8574 | 2.8448 | 2.8372 | 2.8361 | 2.8433 | 2.8602 | 2.8883 | 2.9292 | 2.9842 | 3.0546 | 3.1414 | 3.2452 | 3.3663 | 3.5037 | 3.6553 | 3.8171 | 3.9829 | 4.1439 | 4.2892 | 4.4065 | 4.4836 | 4.5111 | 4.4844 | 4.4046 | 4.2788 | 4.118 | 3.9349 | 3.7421 | 3.5499 | 3.3664 | 3.1968 | 3.0443 | 2.9104 | 2.7956 | 2.6996 | 2.6219 | 2.5618 | 2.5187 | 2.492 | 2.4818 | 2.4879 | 2.5111 | 2.5519 | 2.6116 | 2.6915 | 2.7932 | 2.9177 | 3.0649 | 3.2324 | 3.4136 | 3.5957 | 3.7586 | 3.8771 | 3.9274 | 3.8967 | 3.7901 | 3.6285 | 3.4399 | 3.2495 | 3.0744 | 2.9241 | 2.8017 | 2.7069 | 2.6379 | 2.5921 | 2.5672 | 2.5613 | 2.5731 | 2.6019 | 2.6475 | 2.7105 | 2.7922 | 2.8947 | 3.0214 | 3.1767 | 3.3671 | 3.6015 | 3.8919 | 4.2545 | 4.7086 | 5.2732 | 5.9506 | 6.6845 | 7.2952 | 7.5007 | 7.1877 | 6.6199 | 6.1457 | 5.9008 | 5.8419 | 5.8567 | 5.8241 | 5.6519 | 5.3092 | 4.8332 | 4.2983 | 3.7753 | 3.3082 | 2.9145 | 2.5939 | 2.3379 | 2.1355 | 1.9762 | 1.8509 | 1.7522 | 1.6744 | 1.6129 | 1.5641 | 1.5253 | 1.4944 | 1.4697 | 1.4498 | 1.4337 | 1.4204 | 1.4094 | 1.3999 | 1.3914 | 1.3836 | 1.3761 | 1.3684 | 1.3604 | 1.3516 | 1.3419 | 1.3309 | 1.3185 | 1.3043 | 1.2881 | 1.2697 | 1.2488 | 1.2252 | 1.1987 | 1.169 | 1.1359 | 1.0992 | 1.0587 | 1.0143 | 0.9659 | 0.9132 | 0.8564 | 0.7953 | 0.7302 | 0.661 | 0.5879 | 0.5114 | 0.4316 | 0.3489 | 0.2639 | 0.177 | 0.0889
581 | 2.3166 | 2.3166 | 2.3165 | 2.3164 | 2.3163 | 2.316 | 2.3158 | 2.3155 | 2.3151 | 2.3147 | 2.3142 | 2.3137 | 2.3131 | 2.3124 | 2.3117 | 2.3109 | 2.3101 | 2.3092 | 2.3082 | 2.3072 | 2.3061 | 2.3049 | 2.3036 | 2.3022 | 2.3008 | 2.2993 | 2.2976 | 2.2959 | 2.2941 | 2.2922 | 2.2902 | 2.2881 | 2.2859 | 2.2835 | 2.2811 | 2.2785 | 2.2758 | 2.273 | 2.2701 | 2.2671 | 2.2639 | 2.2606 | 2.2572 | 2.2536 | 2.2499 | 2.2461 | 2.2421 | 2.238 | 2.2338 | 2.2294 | 2.2249 | 2.2203 | 2.2155 | 2.2107 | 2.2057 | 2.2005 | 2.1953 | 2.1899 | 2.1845 | 2.1789 | 2.1732 | 2.1674 | 2.1616 | 2.1556 | 2.1496 | 2.1435 | 2.1374 | 2.1312 | 2.1249 | 2.1187 | 2.1124 | 2.106 | 2.0997 | 2.0934 | 2.0871 | 2.0808 | 2.0746 | 2.0684 | 2.0623 | 2.0563 | 2.0503 | 2.0445 | 2.0387 | 2.0331 | 2.0277 | 2.0224 | 2.0173 | 2.0123 | 2.0076 | 2.0031 | 1.9988 | 1.9947 | 1.9909 | 1.9874 | 1.9841 | 1.9812 | 1.9786 | 1.9763 | 1.9744 | 1.9728 | 1.9716 | 1.9708 | 1.9704 | 1.9704 | 1.9708 | 1.9717 | 1.9731 | 1.975 | 1.9774 | 1.9803 | 1.9837 | 1.9877 | 1.9923 | 1.9975 | 2.0033 | 2.0097 | 2.0169 | 2.0247 | 2.0332 | 2.0424 | 2.0524 | 2.0632 | 2.0748 | 2.0873 | 2.1006 | 2.1149 | 2.13 | 2.1461 | 2.1632 | 2.1813 | 2.2004 | 2.2204 | 2.2414 | 2.2632 | 2.2858 | 2.309 | 2.3326 | 2.3564 | 2.3799 | 2.4026 | 2.4241 | 2.4436 | 2.4606 | 2.4743 | 2.4844 | 2.4906 | 2.4929 | 2.4919 | 2.4884 | 2.4835 | 2.4783 | 2.474 | 2.4715 | 2.4715 | 2.4746 | 2.4808 | 2.4904 | 2.5031 | 2.5189 | 2.5376 | 2.559 | 2.583 | 2.6096 | 2.6391 | 2.6719 | 2.7094 | 2.7548 | 2.8223 | 2.8997 | 2.9391 | 2.9793 | 3.0207 | 3.0637 | 3.1085 | 3.1552 | 3.2039 | 3.2538 | 3.3032 | 3.3494 | 3.3881 | 3.4157 | 3.4302 | 3.4321 | 3.4236 | 3.4072 | 3.3851 | 3.3585 | 3.3282 | 3.2948 | 3.2588 | 3.2208 | 3.1818 | 3.1427 | 3.1048 | 3.0695 | 3.0378 | 3.0109 | 2.9892 | 2.9728 | 2.9613 | 2.9537 | 2.9487 | 2.9446 | 2.9402 | 2.9342 | 2.9259 | 2.9153 | 2.9025 | 2.8884 | 2.874 | 2.8609 | 2.8504 | 2.8443 | 2.844 | 2.8512 | 2.8675 | 2.8944 | 2.9333 | 2.9857 | 3.0526 | 3.1351 | 3.2338 | 3.3488 | 3.4793 | 3.6231 | 3.7767 | 3.9343 | 4.0879 | 4.2276 | 4.342 | 4.4201 | 4.4527 | 4.4348 | 4.3665 | 4.2532 | 4.1045 | 3.9318 | 3.7469 | 3.5602 | 3.3797 | 3.2112 | 3.0583 | 2.923 | 2.8059 | 2.7071 | 2.6261 | 2.5623 | 2.5151 | 2.4841 | 2.469 | 2.4697 | 2.4867 | 2.5206 | 2.5724 | 2.6432 | 2.7346 | 2.8478 | 2.9833 | 3.1399 | 3.3132 | 3.4937 | 3.6652 | 3.8053 | 3.8891 | 3.8983 | 3.8292 | 3.6955 | 3.5223 | 3.3362 | 3.158 | 3.0005 | 2.8696 | 2.7664 | 2.6899 | 2.6379 | 2.6082 | 2.5987 | 2.6081 | 2.6357 | 2.6812 | 2.7453 | 2.8294 | 2.9359 | 3.0684 | 3.232 | 3.4341 | 3.6845 | 3.9966 | 4.3874 | 4.8753 | 5.4708 | 6.148 | 6.7888 | 7.1481 | 7.0098 | 6.4835 | 5.9232 | 5.5647 | 5.4397 | 5.4775 | 5.5765 | 5.6303 | 5.55 | 5.2939 | 4.8839 | 4.3874 | 3.8785 | 3.4103 | 3.008 | 2.6767 | 2.4104 | 2.1993 | 2.0331 | 1.9026 | 1.8001 | 1.7197 | 1.6566 | 1.6069 | 1.568 | 1.5373 | 1.5133 | 1.4945 | 1.4797 | 1.4681 | 1.4589 | 1.4514 | 1.4453 | 1.4399 | 1.435 | 1.4301 | 1.425 | 1.4194 | 1.4129 | 1.4053 | 1.3964 | 1.3858 | 1.3733 | 1.3588 | 1.3418 | 1.3221 | 1.2995 | 1.2736 | 1.2443 | 1.2113 | 1.1743 | 1.1331 | 1.0875 | 1.0373 | 0.9825 | 0.9228 | 0.8584 | 0.7892 | 0.7154 | 0.6372 | 0.5548 | 0.4687 | 0.3793 | 0.2871 | 0.1927 | 0.0968
582 | 2.2972 | 2.2972 | 2.2971 | 2.2969 | 2.2967 | 2.2965 | 2.2962 | 2.2958 | 2.2954 | 2.2949 | 2.2944 | 2.2938 | 2.2931 | 2.2924 | 2.2916 | 2.2907 | 2.2898 | 2.2888 | 2.2877 | 2.2865 | 2.2853 | 2.284 | 2.2826 | 2.2811 | 2.2795 | 2.2779 | 2.2761 | 2.2742 | 2.2723 | 2.2702 | 2.2681 | 2.2658 | 2.2634 | 2.261 | 2.2584 | 2.2557 | 2.2528 | 2.2499 | 2.2468 | 2.2437 | 2.2403 | 2.2369 | 2.2334 | 2.2297 | 2.2259 | 2.222 | 2.2179 | 2.2137 | 2.2094 | 2.205 | 2.2004 | 2.1958 | 2.191 | 2.1861 | 2.181 | 2.1759 | 2.1707 | 2.1654 | 2.1599 | 2.1544 | 2.1488 | 2.1431 | 2.1374 | 2.1315 | 2.1257 | 2.1197 | 2.1137 | 2.1077 | 2.1017 | 2.0956 | 2.0895 | 2.0835 | 2.0774 | 2.0714 | 2.0654 | 2.0594 | 2.0535 | 2.0477 | 2.042 | 2.0363 | 2.0308 | 2.0253 | 2.02 | 2.0149 | 2.0099 | 2.0051 | 2.0004 | 1.996 | 1.9918 | 1.9878 | 1.984 | 1.9805 | 1.9772 | 1.9743 | 1.9716 | 1.9693 | 1.9673 | 1.9656 | 1.9642 | 1.9633 | 1.9627 | 1.9625 | 1.9628 | 1.9634 | 1.9645 | 1.9661 | 1.9681 | 1.9707 | 1.9737 | 1.9773 | 1.9814 | 1.9861 | 1.9914 | 1.9972 | 2.0037 | 2.0109 | 2.0187 | 2.0271 | 2.0363 | 2.0463 | 2.057 | 2.0685 | 2.0808 | 2.0939 | 2.108 | 2.1229 | 2.1387 | 2.1555 | 2.1732 | 2.1918 | 2.2114 | 2.2319 | 2.2532 | 2.2753 | 2.298 | 2.3211 | 2.3444 | 2.3675 | 2.39 | 2.4114 | 2.431 | 2.4483 | 2.4626 | 2.4734 | 2.4804 | 2.4837 | 2.4836 | 2.4807 | 2.4762 | 2.4711 | 2.4666 | 2.4637 | 2.463 | 2.4653 | 2.4707 | 2.4792 | 2.491 | 2.5057 | 2.5232 | 2.5433 | 2.5659 | 2.5908 | 2.6181 | 2.648 | 2.681 | 2.7186 | 2.7641 | 2.8321 | 2.9104 | 2.9491 | 2.9883 | 3.0285 | 3.0699 | 3.1128 | 3.1574 | 3.2035 | 3.2503 | 3.2961 | 3.3377 | 3.3715 | 3.394 | 3.404 | 3.4021 | 3.3904 | 3.3712 | 3.3462 | 3.3166 | 3.2832 | 3.2466 | 3.2076 | 3.167 | 3.126 | 3.0856 | 3.0474 | 3.0126 | 2.9825 | 2.9578 | 2.939 | 2.9258 | 2.9177 | 2.9132 | 2.911 | 2.9095 | 2.9074 | 2.9035 | 2.8975 | 2.8893 | 2.8795 | 2.869 | 2.8591 | 2.8512 | 2.8469 | 2.8477 | 2.8554 | 2.8714 | 2.8972 | 2.9344 | 2.9842 | 3.0477 | 3.126 | 3.2196 | 3.3285 | 3.4518 | 3.5877 | 3.7326 | 3.8813 | 4.0266 | 4.1594 | 4.2696 | 4.3471 | 4.3834 | 4.3733 | 4.3162 | 4.2159 | 4.0803 | 3.9193 | 3.7439 | 3.564 | 3.3878 | 3.2215 | 3.069 | 2.9327 | 2.8138 | 2.7124 | 2.6283 | 2.5611 | 2.51 | 2.4748 | 2.455 | 2.4507 | 2.4619 | 2.4891 | 2.5333 | 2.5955 | 2.6771 | 2.7792 | 2.9029 | 3.0478 | 3.2112 | 3.3864 | 3.5608 | 3.7152 | 3.8262 | 3.8722 | 3.842 | 3.7411 | 3.5895 | 3.4133 | 3.236 | 3.0737 | 2.9355 | 2.8245 | 2.7407 | 2.6824 | 2.6477 | 2.6345 | 2.6415 | 2.6677 | 2.7131 | 2.7784 | 2.865 | 2.9757 | 3.1145 | 3.2871 | 3.5016 | 3.769 | 4.1036 | 4.5224 | 5.0396 | 5.6493 | 6.2837 | 6.7588 | 6.8219 | 6.4161 | 5.8163 | 5.3341 | 5.0875 | 5.0528 | 5.157 | 5.3145 | 5.4339 | 5.4315 | 5.2567 | 4.915 | 4.4627 | 3.9738 | 3.5081 | 3.0991 | 2.7576 | 2.4811 | 2.2611 | 2.0877 | 1.9517 | 1.8454 | 1.7623 | 1.6974 | 1.6469 | 1.6077 | 1.5774 | 1.5541 | 1.5364 | 1.5231 | 1.5131 | 1.5059 | 1.5006 | 1.4968 | 1.494 | 1.4919 | 1.4899 | 1.488 | 1.4856 | 1.4826 | 1.4786 | 1.4735 | 1.4669 | 1.4586 | 1.4482 | 1.4355 | 1.4203 | 1.4022 | 1.3809 | 1.3561 | 1.3275 | 1.2948 | 1.2577 | 1.216 | 1.1693 | 1.1175 | 1.0604 | 0.9979 | 0.9298 | 0.8563 | 0.7775 | 0.6935 | 0.6046 | 0.5114 | 0.4142 | 0.3137 | 0.2107 | 0.1058
583 | 2.2773 | 2.2773 | 2.2772 | 2.2771 | 2.2768 | 2.2766 | 2.2762 | 2.2758 | 2.2754 | 2.2748 | 2.2742 | 2.2736 | 2.2728 | 2.272 | 2.2712 | 2.2702 | 2.2692 | 2.2681 | 2.2669 | 2.2656 | 2.2643 | 2.2629 | 2.2614 | 2.2598 | 2.2581 | 2.2563 | 2.2544 | 2.2524 | 2.2504 | 2.2482 | 2.2459 | 2.2435 | 2.241 | 2.2384 | 2.2357 | 2.2329 | 2.2299 | 2.2269 | 2.2237 | 2.2204 | 2.217 | 2.2135 | 2.2098 | 2.2061 | 2.2022 | 2.1982 | 2.1941 | 2.1898 | 2.1855 | 2.181 | 2.1765 | 2.1718 | 2.167 | 2.1621 | 2.1571 | 2.152 | 2.1468 | 2.1415 | 2.1362 | 2.1308 | 2.1253 | 2.1197 | 2.1141 | 2.1084 | 2.1027 | 2.0969 | 2.0911 | 2.0853 | 2.0795 | 2.0737 | 2.0679 | 2.0621 | 2.0563 | 2.0506 | 2.0449 | 2.0393 | 2.0338 | 2.0283 | 2.0229 | 2.0177 | 2.0126 | 2.0076 | 2.0027 | 1.998 | 1.9935 | 1.9892 | 1.985 | 1.9811 | 1.9774 | 1.9739 | 1.9707 | 1.9677 | 1.9651 | 1.9627 | 1.9606 | 1.9588 | 1.9574 | 1.9563 | 1.9556 | 1.9553 | 1.9553 | 1.9558 | 1.9566 | 1.9579 | 1.9597 | 1.9619 | 1.9646 | 1.9678 | 1.9715 | 1.9757 | 1.9805 | 1.9859 | 1.9918 | 1.9984 | 2.0055 | 2.0134 | 2.0219 | 2.031 | 2.0409 | 2.0516 | 2.063 | 2.0751 | 2.0882 | 2.102 | 2.1167 | 2.1323 | 2.1488 | 2.1662 | 2.1845 | 2.2037 | 2.2238 | 2.2447 | 2.2663 | 2.2886 | 2.3113 | 2.3343 | 2.3571 | 2.3794 | 2.4008 | 2.4206 | 2.4382 | 2.4531 | 2.4647 | 2.4727 | 2.4769 | 2.4777 | 2.4756 | 2.4716 | 2.4667 | 2.4621 | 2.4587 | 2.4575 | 2.4589 | 2.4633 | 2.4709 | 2.4816 | 2.4953 | 2.5117 | 2.5307 | 2.552 | 2.5754 | 2.601 | 2.6287 | 2.6588 | 2.6919 | 2.7294 | 2.7748 | 2.8433 | 2.9225 | 2.9604 | 2.9985 | 3.0373 | 3.0772 | 3.1183 | 3.1609 | 3.2047 | 3.2487 | 3.2912 | 3.3287 | 3.3578 | 3.3755 | 3.381 | 3.3752 | 3.3601 | 3.3375 | 3.3092 | 3.2763 | 3.2396 | 3.1999 | 3.1582 | 3.1154 | 3.073 | 3.0322 | 2.9945 | 2.9613 | 2.9335 | 2.912 | 2.8968 | 2.8875 | 2.8831 | 2.8821 | 2.8829 | 2.8841 | 2.8844 | 2.8828 | 2.8792 | 2.8738 | 2.8674 | 2.861 | 2.8559 | 2.8537 | 2.856 | 2.8643 | 2.8803 | 2.9055 | 2.9412 | 2.9887 | 3.0493 | 3.1238 | 3.2126 | 3.3157 | 3.4323 | 3.5605 | 3.697 | 3.8369 | 3.9737 | 4.0992 | 4.2044 | 4.2801 | 4.3189 | 4.3155 | 4.2688 | 4.1811 | 4.0587 | 3.91 | 3.7448 | 3.5725 | 3.4013 | 3.2376 | 3.0857 | 2.9487 | 2.8279 | 2.7239 | 2.6367 | 2.566 | 2.5111 | 2.4718 | 2.4475 | 2.4382 | 2.444 | 2.4652 | 2.5025 | 2.5569 | 2.6296 | 2.7218 | 2.8347 | 2.9685 | 3.1218 | 3.29 | 3.4637 | 3.6274 | 3.7598 | 3.8381 | 3.846 | 3.7807 | 3.6555 | 3.4939 | 3.3207 | 3.1556 | 3.0106 | 2.8916 | 2.7999 | 2.7347 | 2.6943 | 2.6768 | 2.6808 | 2.7054 | 2.7505 | 2.8169 | 2.9063 | 3.0216 | 3.1672 | 3.3497 | 3.5778 | 3.8636 | 4.2219 | 4.668 | 5.2073 | 5.8082 | 6.3504 | 6.6043 | 6.3892 | 5.8289 | 5.2506 | 4.8668 | 4.7129 | 4.7431 | 4.8925 | 5.0906 | 5.2605 | 5.3242 | 5.2248 | 4.9521 | 4.5482 | 4.0832 | 3.6222 | 3.2065 | 2.8537 | 2.5652 | 2.3344 | 2.1522 | 2.0093 | 1.8978 | 1.811 | 1.7436 | 1.6916 | 1.6516 | 1.6212 | 1.5983 | 1.5814 | 1.5693 | 1.5609 | 1.5555 | 1.5523 | 1.5508 | 1.5506 | 1.5512 | 1.5522 | 1.5534 | 1.5545 | 1.555 | 1.5549 | 1.5538 | 1.5514 | 1.5474 | 1.5416 | 1.5337 | 1.5233 | 1.5102 | 1.494 | 1.4744 | 1.451 | 1.4235 | 1.3914 | 1.3545 | 1.3124 | 1.2648 | 1.2114 | 1.1519 | 1.0862 | 1.0141 | 0.9357 | 0.8511 | 0.7603 | 0.6639 | 0.5623 | 0.4559 | 0.3457 | 0.2323 | 0.1167
584 | 2.2569 | 2.2568 | 2.2567 | 2.2566 | 2.2563 | 2.256 | 2.2557 | 2.2552 | 2.2547 | 2.2542 | 2.2535 | 2.2528 | 2.252 | 2.2511 | 2.2502 | 2.2492 | 2.2481 | 2.2469 | 2.2456 | 2.2443 | 2.2428 | 2.2413 | 2.2397 | 2.238 | 2.2362 | 2.2343 | 2.2324 | 2.2303 | 2.2281 | 2.2258 | 2.2234 | 2.221 | 2.2184 | 2.2157 | 2.2128 | 2.2099 | 2.2069 | 2.2038 | 2.2005 | 2.1971 | 2.1937 | 2.1901 | 2.1864 | 2.1826 | 2.1786 | 2.1746 | 2.1704 | 2.1662 | 2.1618 | 2.1574 | 2.1528 | 2.1481 | 2.1434 | 2.1385 | 2.1336 | 2.1285 | 2.1234 | 2.1182 | 2.113 | 2.1077 | 2.1023 | 2.0969 | 2.0914 | 2.0859 | 2.0804 | 2.0748 | 2.0693 | 2.0637 | 2.0581 | 2.0526 | 2.0471 | 2.0416 | 2.0361 | 2.0307 | 2.0254 | 2.0202 | 2.015 | 2.0099 | 2.005 | 2.0001 | 1.9954 | 1.9909 | 1.9865 | 1.9822 | 1.9782 | 1.9744 | 1.9707 | 1.9673 | 1.9641 | 1.9612 | 1.9585 | 1.9561 | 1.954 | 1.9522 | 1.9507 | 1.9495 | 1.9487 | 1.9482 | 1.9481 | 1.9483 | 1.949 | 1.9501 | 1.9516 | 1.9535 | 1.9559 | 1.9587 | 1.9621 | 1.9659 | 1.9703 | 1.9752 | 1.9806 | 1.9866 | 1.9932 | 2.0005 | 2.0083 | 2.0168 | 2.026 | 2.0358 | 2.0464 | 2.0577 | 2.0698 | 2.0826 | 2.0963 | 2.1108 | 2.1262 | 2.1424 | 2.1595 | 2.1775 | 2.1963 | 2.2161 | 2.2366 | 2.2578 | 2.2797 | 2.302 | 2.3245 | 2.3471 | 2.3692 | 2.3905 | 2.4104 | 2.4283 | 2.4437 | 2.456 | 2.4648 | 2.47 | 2.4717 | 2.4704 | 2.467 | 2.4623 | 2.4577 | 2.454 | 2.4522 | 2.4529 | 2.4564 | 2.4631 | 2.4728 | 2.4855 | 2.5009 | 2.5188 | 2.539 | 2.5612 | 2.5854 | 2.6114 | 2.6393 | 2.6694 | 2.7023 | 2.7394 | 2.7845 | 2.8534 | 2.9333 | 2.9702 | 3.0069 | 3.0442 | 3.0822 | 3.1214 | 3.1617 | 3.203 | 3.2442 | 3.2832 | 3.3167 | 3.3412 | 3.3543 | 3.3554 | 3.3457 | 3.3269 | 3.3009 | 3.2692 | 3.2329 | 3.193 | 3.1505 | 3.1065 | 3.0622 | 3.0191 | 2.9787 | 2.9424 | 2.9115 | 2.887 | 2.8693 | 2.8583 | 2.8532 | 2.8528 | 2.8554 | 2.8595 | 2.8635 | 2.8663 | 2.8673 | 2.8665 | 2.8644 | 2.8617 | 2.8598 | 2.8601 | 2.8641 | 2.8735 | 2.8897 | 2.9144 | 2.9489 | 2.9945 | 3.0523 | 3.1231 | 3.2073 | 3.3049 | 3.4149 | 3.5356 | 3.6637 | 3.7948 | 3.9228 | 4.0405 | 4.1397 | 4.2127 | 4.2525 | 4.2546 | 4.2172 | 4.1416 | 4.0325 | 3.8968 | 3.7429 | 3.5793 | 3.4141 | 3.2538 | 3.1034 | 2.966 | 2.8437 | 2.7373 | 2.6471 | 2.573 | 2.5144 | 2.471 | 2.4424 | 2.4284 | 2.429 | 2.4445 | 2.4754 | 2.5225 | 2.5869 | 2.6699 | 2.7725 | 2.8954 | 3.0383 | 3.1981 | 3.368 | 3.5359 | 3.6835 | 3.7888 | 3.8321 | 3.8038 | 3.7094 | 3.5678 | 3.4036 | 3.2388 | 3.0888 | 2.9624 | 2.8629 | 2.7905 | 2.744 | 2.7218 | 2.7225 | 2.7452 | 2.7899 | 2.8574 | 2.9495 | 3.0696 | 3.2226 | 3.4154 | 3.658 | 3.9627 | 4.3443 | 4.8136 | 5.3617 | 5.9212 | 6.3199 | 6.329 | 5.9013 | 5.2887 | 4.7792 | 4.4887 | 4.406 | 4.4812 | 4.6596 | 4.8846 | 5.0918 | 5.2104 | 5.1801 | 4.9767 | 4.6263 | 4.1915 | 3.7396 | 3.3196 | 2.956 | 2.655 | 2.4127 | 2.2206 | 2.07 | 1.9526 | 1.8615 | 1.7912 | 1.7372 | 1.6962 | 1.6654 | 1.6428 | 1.6266 | 1.6156 | 1.6086 | 1.605 | 1.6039 | 1.6047 | 1.6071 | 1.6105 | 1.6146 | 1.6191 | 1.6237 | 1.628 | 1.6319 | 1.635 | 1.6371 | 1.6378 | 1.6369 | 1.6342 | 1.6292 | 1.6217 | 1.6112 | 1.5975 | 1.5801 | 1.5586 | 1.5326 | 1.5017 | 1.4654 | 1.4233 | 1.375 | 1.32 | 1.2582 | 1.1892 | 1.1128 | 1.029 | 0.9378 | 0.8394 | 0.7342 | 0.6227 | 0.5056 | 0.3838 | 0.2581 | 0.1298
585 | 2.2357 | 2.2357 | 2.2356 | 2.2354 | 2.2352 | 2.2348 | 2.2344 | 2.234 | 2.2334 | 2.2328 | 2.2321 | 2.2314 | 2.2305 | 2.2296 | 2.2286 | 2.2275 | 2.2263 | 2.2251 | 2.2238 | 2.2223 | 2.2208 | 2.2192 | 2.2176 | 2.2158 | 2.2139 | 2.2119 | 2.2099 | 2.2077 | 2.2054 | 2.2031 | 2.2006 | 2.1981 | 2.1954 | 2.1926 | 2.1897 | 2.1867 | 2.1837 | 2.1805 | 2.1771 | 2.1737 | 2.1702 | 2.1666 | 2.1628 | 2.159 | 2.1551 | 2.151 | 2.1469 | 2.1426 | 2.1383 | 2.1338 | 2.1293 | 2.1247 | 2.12 | 2.1152 | 2.1103 | 2.1054 | 2.1004 | 2.0953 | 2.0902 | 2.0851 | 2.0799 | 2.0746 | 2.0693 | 2.064 | 2.0587 | 2.0534 | 2.0481 | 2.0428 | 2.0375 | 2.0322 | 2.027 | 2.0218 | 2.0167 | 2.0117 | 2.0067 | 2.0018 | 1.997 | 1.9924 | 1.9878 | 1.9834 | 1.9792 | 1.9751 | 1.9711 | 1.9674 | 1.9638 | 1.9605 | 1.9573 | 1.9544 | 1.9518 | 1.9494 | 1.9472 | 1.9454 | 1.9438 | 1.9426 | 1.9416 | 1.941 | 1.9408 | 1.9409 | 1.9414 | 1.9422 | 1.9435 | 1.9452 | 1.9473 | 1.9498 | 1.9529 | 1.9563 | 1.9603 | 1.9648 | 1.9698 | 1.9753 | 1.9814 | 1.988 | 1.9953 | 2.0031 | 2.0116 | 2.0207 | 2.0305 | 2.041 | 2.0522 | 2.0642 | 2.0769 | 2.0904 | 2.1047 | 2.1198 | 2.1357 | 2.1525 | 2.1701 | 2.1886 | 2.2079 | 2.2279 | 2.2487 | 2.2701 | 2.2919 | 2.314 | 2.3361 | 2.3579 | 2.3789 | 2.3987 | 2.4168 | 2.4324 | 2.4452 | 2.4547 | 2.4607 | 2.4632 | 2.4626 | 2.4597 | 2.4554 | 2.4508 | 2.4469 | 2.4447 | 2.4447 | 2.4476 | 2.4535 | 2.4623 | 2.4741 | 2.4886 | 2.5056 | 2.5249 | 2.5461 | 2.5691 | 2.5937 | 2.6199 | 2.6478 | 2.6776 | 2.71 | 2.7466 | 2.7911 | 2.8601 | 2.9403 | 2.9757 | 3.0106 | 3.0457 | 3.0814 | 3.118 | 3.1556 | 3.1938 | 3.2316 | 3.2667 | 3.2959 | 3.3158 | 3.3245 | 3.3216 | 3.3082 | 3.286 | 3.2567 | 3.2217 | 3.1823 | 3.1396 | 3.0946 | 3.0489 | 3.0037 | 2.9607 | 2.9213 | 2.8872 | 2.8594 | 2.8388 | 2.8255 | 2.819 | 2.8184 | 2.8222 | 2.8286 | 2.836 | 2.8429 | 2.8486 | 2.8525 | 2.8549 | 2.8564 | 2.8581 | 2.8613 | 2.8675 | 2.8782 | 2.8951 | 2.9196 | 2.9531 | 2.9969 | 3.0521 | 3.1194 | 3.1991 | 3.2912 | 3.3946 | 3.5077 | 3.6273 | 3.7494 | 3.8682 | 3.9775 | 4.07 | 4.1389 | 4.1784 | 4.1844 | 4.1549 | 4.0907 | 3.9947 | 3.8725 | 3.7309 | 3.5774 | 3.4197 | 3.2642 | 3.1162 | 2.9794 | 2.8563 | 2.748 | 2.6553 | 2.578 | 2.5159 | 2.4687 | 2.4359 | 2.4174 | 2.4131 | 2.4231 | 2.4478 | 2.488 | 2.5446 | 2.6186 | 2.7113 | 2.8235 | 2.9554 | 3.1053 | 3.2685 | 3.4359 | 3.5926 | 3.7185 | 3.7928 | 3.8007 | 3.7403 | 3.6243 | 3.4746 | 3.3146 | 3.1627 | 3.0306 | 2.9241 | 2.8448 | 2.7922 | 2.7652 | 2.7625 | 2.7833 | 2.8274 | 2.896 | 2.991 | 3.116 | 3.2765 | 3.48 | 3.737 | 4.0603 | 4.4626 | 4.9474 | 5.4841 | 5.9633 | 6.178 | 5.958 | 5.4021 | 4.8075 | 4.3821 | 4.1707 | 4.1409 | 4.2458 | 4.441 | 4.6815 | 4.9141 | 5.0763 | 5.1072 | 4.9717 | 4.6796 | 4.2823 | 3.8464 | 3.4265 | 3.0545 | 2.7422 | 2.4885 | 2.2866 | 2.1281 | 2.0046 | 1.909 | 1.8356 | 1.7797 | 1.7376 | 1.7065 | 1.6841 | 1.6687 | 1.6588 | 1.6534 | 1.6516 | 1.6527 | 1.656 | 1.661 | 1.6674 | 1.6747 | 1.6826 | 1.6909 | 1.6992 | 1.7072 | 1.7148 | 1.7216 | 1.7274 | 1.7319 | 1.7347 | 1.7356 | 1.7342 | 1.7302 | 1.7231 | 1.7126 | 1.6981 | 1.6793 | 1.6555 | 1.6264 | 1.5913 | 1.5497 | 1.5012 | 1.4451 | 1.3811 | 1.3088 | 1.2279 | 1.1382 | 1.0397 | 0.9327 | 0.8175 | 0.6946 | 0.5648 | 0.4292 | 0.2889 | 0.1454
586 | 2.2145 | 2.2144 | 2.2143 | 2.2141 | 2.2139 | 2.2135 | 2.2131 | 2.2126 | 2.212 | 2.2114 | 2.2107 | 2.2099 | 2.209 | 2.208 | 2.207 | 2.2058 | 2.2046 | 2.2033 | 2.2019 | 2.2004 | 2.1989 | 2.1972 | 2.1955 | 2.1936 | 2.1917 | 2.1896 | 2.1875 | 2.1853 | 2.183 | 2.1805 | 2.178 | 2.1754 | 2.1727 | 2.1699 | 2.1669 | 2.1639 | 2.1608 | 2.1575 | 2.1542 | 2.1507 | 2.1472 | 2.1436 | 2.1398 | 2.136 | 2.132 | 2.128 | 2.1239 | 2.1197 | 2.1154 | 2.111 | 2.1065 | 2.102 | 2.0974 | 2.0927 | 2.088 | 2.0831 | 2.0783 | 2.0734 | 2.0684 | 2.0634 | 2.0584 | 2.0534 | 2.0483 | 2.0432 | 2.0381 | 2.0331 | 2.028 | 2.023 | 2.018 | 2.0131 | 2.0082 | 2.0033 | 1.9985 | 1.9939 | 1.9893 | 1.9848 | 1.9804 | 1.9761 | 1.972 | 1.9681 | 1.9642 | 1.9606 | 1.9571 | 1.9539 | 1.9508 | 1.9479 | 1.9453 | 1.9429 | 1.9408 | 1.9389 | 1.9373 | 1.936 | 1.935 | 1.9343 | 1.934 | 1.934 | 1.9343 | 1.935 | 1.9361 | 1.9375 | 1.9394 | 1.9417 | 1.9444 | 1.9476 | 1.9512 | 1.9553 | 1.9599 | 1.965 | 1.9706 | 1.9767 | 1.9834 | 1.9907 | 1.9986 | 2.0071 | 2.0162 | 2.026 | 2.0364 | 2.0476 | 2.0594 | 2.072 | 2.0853 | 2.0995 | 2.1144 | 2.1301 | 2.1466 | 2.1639 | 2.1821 | 2.201 | 2.2207 | 2.241 | 2.262 | 2.2835 | 2.3052 | 2.327 | 2.3485 | 2.3694 | 2.3892 | 2.4074 | 2.4234 | 2.4367 | 2.4469 | 2.4537 | 2.4571 | 2.4573 | 2.455 | 2.4511 | 2.4466 | 2.4426 | 2.4399 | 2.4394 | 2.4415 | 2.4465 | 2.4545 | 2.4654 | 2.479 | 2.4951 | 2.5134 | 2.5337 | 2.5556 | 2.5791 | 2.604 | 2.6302 | 2.6578 | 2.6871 | 2.7188 | 2.7546 | 2.7984 | 2.8675 | 2.9481 | 2.9818 | 3.0149 | 3.0479 | 3.0814 | 3.1156 | 3.1507 | 3.1863 | 3.2212 | 3.2528 | 3.278 | 3.2936 | 3.2978 | 3.2906 | 3.2732 | 3.2473 | 3.2144 | 3.1761 | 3.1336 | 3.0883 | 3.0414 | 2.9946 | 2.9493 | 2.9073 | 2.8701 | 2.8391 | 2.8153 | 2.7994 | 2.7911 | 2.7897 | 2.7938 | 2.8019 | 2.8122 | 2.8229 | 2.8329 | 2.8415 | 2.8485 | 2.8544 | 2.8599 | 2.8662 | 2.8749 | 2.8873 | 2.9051 | 2.9297 | 2.9625 | 3.0049 | 3.0577 | 3.1218 | 3.1974 | 3.2843 | 3.3816 | 3.4875 | 3.5991 | 3.7125 | 3.8225 | 3.9233 | 4.0089 | 4.0732 | 4.1113 | 4.1198 | 4.0969 | 4.0428 | 3.9592 | 3.8503 | 3.7212 | 3.5785 | 3.429 | 3.2791 | 3.1342 | 2.9984 | 2.8747 | 2.7647 | 2.6694 | 2.5889 | 2.5234 | 2.4723 | 2.4355 | 2.4126 | 2.4035 | 2.4084 | 2.4275 | 2.4613 | 2.5107 | 2.5767 | 2.6604 | 2.7628 | 2.8844 | 3.0246 | 3.1802 | 3.3446 | 3.506 | 3.6471 | 3.7476 | 3.7894 | 3.7642 | 3.6775 | 3.547 | 3.3957 | 3.2443 | 3.1077 | 2.9944 | 2.9078 | 2.8486 | 2.8161 | 2.8094 | 2.8277 | 2.871 | 2.9405 | 3.0383 | 3.1685 | 3.3368 | 3.5515 | 3.8235 | 4.165 | 4.5852 | 5.0759 | 5.5784 | 5.9423 | 5.9578 | 5.5573 | 4.9498 | 4.4102 | 4.0653 | 3.917 | 3.9254 | 4.0497 | 4.2542 | 4.5033 | 4.7535 | 4.9504 | 5.0352 | 4.9647 | 4.7333 | 4.379 | 3.9641 | 3.5473 | 3.1678 | 2.8433 | 2.5769 | 2.3636 | 2.1956 | 2.0647 | 1.9635 | 1.8861 | 1.8274 | 1.7836 | 1.7517 | 1.7291 | 1.7141 | 1.7052 | 1.7011 | 1.701 | 1.7041 | 1.7097 | 1.7174 | 1.7267 | 1.7372 | 1.7486 | 1.7607 | 1.773 | 1.7855 | 1.7977 | 1.8095 | 1.8206 | 1.8307 | 1.8395 | 1.8467 | 1.852 | 1.855 | 1.8553 | 1.8525 | 1.846 | 1.8354 | 1.8202 | 1.7996 | 1.7731 | 1.74 | 1.6997 | 1.6515 | 1.5947 | 1.5288 | 1.4531 | 1.3673 | 1.2711 | 1.1644 | 1.0472 | 0.9199 | 0.7833 | 0.6381 | 0.4856 | 0.3273 | 0.1648
587 | 2.193 | 2.1929 | 2.1928 | 2.1926 | 2.1923 | 2.192 | 2.1915 | 2.191 | 2.1904 | 2.1897 | 2.189 | 2.1882 | 2.1872 | 2.1862 | 2.1851 | 2.184 | 2.1827 | 2.1813 | 2.1799 | 2.1784 | 2.1768 | 2.1751 | 2.1733 | 2.1714 | 2.1694 | 2.1673 | 2.1651 | 2.1629 | 2.1605 | 2.158 | 2.1555 | 2.1528 | 2.1501 | 2.1472 | 2.1443 | 2.1412 | 2.1381 | 2.1348 | 2.1315 | 2.128 | 2.1245 | 2.1209 | 2.1171 | 2.1133 | 2.1094 | 2.1054 | 2.1014 | 2.0972 | 2.093 | 2.0887 | 2.0843 | 2.0799 | 2.0754 | 2.0708 | 2.0662 | 2.0616 | 2.0569 | 2.0521 | 2.0473 | 2.0425 | 2.0377 | 2.0329 | 2.0281 | 2.0233 | 2.0184 | 2.0136 | 2.0089 | 2.0042 | 1.9995 | 1.9949 | 1.9903 | 1.9858 | 1.9814 | 1.9771 | 1.9729 | 1.9688 | 1.9648 | 1.961 | 1.9573 | 1.9538 | 1.9504 | 1.9472 | 1.9442 | 1.9415 | 1.9389 | 1.9365 | 1.9344 | 1.9326 | 1.9309 | 1.9296 | 1.9286 | 1.9278 | 1.9274 | 1.9272 | 1.9274 | 1.928 | 1.9289 | 1.9302 | 1.9318 | 1.9339 | 1.9363 | 1.9392 | 1.9425 | 1.9463 | 1.9505 | 1.9552 | 1.9604 | 1.9661 | 1.9723 | 1.9791 | 1.9865 | 1.9944 | 2.0029 | 2.012 | 2.0217 | 2.0321 | 2.0432 | 2.0549 | 2.0674 | 2.0806 | 2.0945 | 2.1092 | 2.1247 | 2.141 | 2.158 | 2.1759 | 2.1945 | 2.2138 | 2.2338 | 2.2544 | 2.2754 | 2.2968 | 2.3182 | 2.3395 | 2.3602 | 2.3799 | 2.3982 | 2.4145 | 2.4283 | 2.4391 | 2.4467 | 2.4509 | 2.4519 | 2.4503 | 2.4468 | 2.4425 | 2.4384 | 2.4354 | 2.4343 | 2.4357 | 2.44 | 2.4471 | 2.4572 | 2.4699 | 2.4852 | 2.5026 | 2.522 | 2.543 | 2.5655 | 2.5892 | 2.6141 | 2.64 | 2.6671 | 2.6957 | 2.7266 | 2.7613 | 2.8042 | 2.8732 | 2.954 | 2.9859 | 3.0168 | 3.0476 | 3.0786 | 3.1104 | 3.143 | 3.176 | 3.2079 | 3.2361 | 3.2572 | 3.2685 | 3.2683 | 3.2569 | 3.2355 | 3.2057 | 3.1693 | 3.1278 | 3.0826 | 3.0352 | 2.9871 | 2.94 | 2.8955 | 2.8554 | 2.8212 | 2.7942 | 2.7753 | 2.7646 | 2.7617 | 2.7656 | 2.7747 | 2.7872 | 2.8013 | 2.8154 | 2.8286 | 2.8403 | 2.8507 | 2.8603 | 2.8701 | 2.8816 | 2.896 | 2.915 | 2.9401 | 2.9725 | 3.0136 | 3.0644 | 3.1255 | 3.1971 | 3.2792 | 3.3706 | 3.4695 | 3.5733 | 3.6782 | 3.7795 | 3.8719 | 3.9501 | 4.0091 | 4.0449 | 4.0547 | 4.0369 | 3.9914 | 3.9193 | 3.8232 | 3.707 | 3.5758 | 3.4356 | 3.2924 | 3.1516 | 3.0176 | 2.8939 | 2.7827 | 2.6851 | 2.6017 | 2.5328 | 2.478 | 2.4372 | 2.4101 | 2.3965 | 2.3964 | 2.4101 | 2.438 | 2.4807 | 2.5392 | 2.6145 | 2.7076 | 2.8194 | 2.9497 | 3.0968 | 3.2559 | 3.418 | 3.569 | 3.6901 | 3.7621 | 3.7715 | 3.717 | 3.6106 | 3.4728 | 3.3258 | 3.187 | 3.068 | 2.9745 | 2.9085 | 2.8703 | 2.8592 | 2.8747 | 2.9169 | 2.9871 | 3.0877 | 3.2231 | 3.3994 | 3.6254 | 3.9119 | 4.2699 | 4.7027 | 5.1855 | 5.6275 | 5.8476 | 5.6731 | 5.1531 | 4.5495 | 4.0788 | 3.8045 | 3.7051 | 3.7407 | 3.8766 | 4.0846 | 4.3364 | 4.597 | 4.8199 | 4.9503 | 4.9402 | 4.7709 | 4.4654 | 4.0782 | 3.6697 | 3.2854 | 2.9499 | 2.6706 | 2.4452 | 2.2669 | 2.1278 | 2.0204 | 1.9383 | 1.8764 | 1.8306 | 1.7974 | 1.7745 | 1.7598 | 1.7516 | 1.7488 | 1.7503 | 1.7554 | 1.7634 | 1.7737 | 1.786 | 1.7998 | 1.8148 | 1.8307 | 1.8473 | 1.8643 | 1.8814 | 1.8984 | 1.9151 | 1.9312 | 1.9464 | 1.9604 | 1.973 | 1.9836 | 1.9921 | 1.9978 | 2.0004 | 1.9992 | 1.9937 | 1.9832 | 1.9671 | 1.9445 | 1.9147 | 1.8768 | 1.8299 | 1.7733 | 1.7059 | 1.6272 | 1.5364 | 1.4331 | 1.317 | 1.1881 | 1.0466 | 0.8934 | 0.7294 | 0.5561 | 0.3753 | 0.1891
588 | 2.1713 | 2.1713 | 2.1712 | 2.171 | 2.1707 | 2.1703 | 2.1699 | 2.1693 | 2.1687 | 2.168 | 2.1673 | 2.1664 | 2.1654 | 2.1644 | 2.1633 | 2.1621 | 2.1608 | 2.1594 | 2.1579 | 2.1564 | 2.1547 | 2.153 | 2.1512 | 2.1492 | 2.1472 | 2.1451 | 2.1429 | 2.1406 | 2.1382 | 2.1357 | 2.1332 | 2.1305 | 2.1277 | 2.1248 | 2.1219 | 2.1188 | 2.1157 | 2.1125 | 2.1091 | 2.1057 | 2.1022 | 2.0986 | 2.0949 | 2.0912 | 2.0873 | 2.0834 | 2.0794 | 2.0754 | 2.0712 | 2.0671 | 2.0628 | 2.0585 | 2.0541 | 2.0497 | 2.0453 | 2.0408 | 2.0362 | 2.0317 | 2.0271 | 2.0225 | 2.018 | 2.0134 | 2.0088 | 2.0042 | 1.9997 | 1.9952 | 1.9907 | 1.9863 | 1.982 | 1.9777 | 1.9735 | 1.9694 | 1.9653 | 1.9614 | 1.9576 | 1.9539 | 1.9504 | 1.947 | 1.9437 | 1.9406 | 1.9377 | 1.935 | 1.9325 | 1.9302 | 1.9281 | 1.9263 | 1.9247 | 1.9233 | 1.9222 | 1.9214 | 1.9209 | 1.9207 | 1.9208 | 1.9212 | 1.922 | 1.9231 | 1.9245 | 1.9264 | 1.9286 | 1.9312 | 1.9343 | 1.9378 | 1.9417 | 1.946 | 1.9508 | 1.9561 | 1.9619 | 1.9682 | 1.9751 | 1.9825 | 1.9904 | 1.9989 | 2.008 | 2.0177 | 2.0281 | 2.0391 | 2.0507 | 2.0631 | 2.0762 | 2.0899 | 2.1045 | 2.1197 | 2.1357 | 2.1525 | 2.17 | 2.1883 | 2.2073 | 2.2269 | 2.2471 | 2.2678 | 2.2888 | 2.3099 | 2.3309 | 2.3514 | 2.371 | 2.3893 | 2.4058 | 2.42 | 2.4314 | 2.4396 | 2.4446 | 2.4464 | 2.4455 | 2.4425 | 2.4385 | 2.4343 | 2.4311 | 2.4295 | 2.4303 | 2.4338 | 2.4401 | 2.4494 | 2.4613 | 2.4757 | 2.4923 | 2.5109 | 2.5311 | 2.5527 | 2.5755 | 2.5992 | 2.6238 | 2.6492 | 2.6756 | 2.7032 | 2.733 | 2.7665 | 2.8082 | 2.877 | 2.9579 | 2.9876 | 3.0162 | 3.0445 | 3.073 | 3.1023 | 3.1324 | 3.1628 | 3.1918 | 3.2166 | 3.2338 | 3.2407 | 3.2361 | 3.2204 | 3.195 | 3.1616 | 3.1219 | 3.0775 | 3.0301 | 2.9812 | 2.9326 | 2.8859 | 2.8431 | 2.8058 | 2.7756 | 2.7534 | 2.7399 | 2.735 | 2.738 | 2.7473 | 2.7614 | 2.7783 | 2.7962 | 2.8138 | 2.8302 | 2.8452 | 2.8591 | 2.8728 | 2.8874 | 2.9042 | 2.9248 | 2.9506 | 2.9829 | 3.023 | 3.0719 | 3.1303 | 3.1983 | 3.2756 | 3.3614 | 3.4537 | 3.5499 | 3.6465 | 3.7393 | 3.8233 | 3.8941 | 3.9474 | 3.98 | 3.9897 | 3.9755 | 3.9372 | 3.8754 | 3.7915 | 3.6881 | 3.569 | 3.439 | 3.3035 | 3.1679 | 3.0367 | 2.9138 | 2.8018 | 2.7023 | 2.6163 | 2.5441 | 2.4858 | 2.4411 | 2.4098 | 2.3919 | 2.3871 | 2.3957 | 2.4179 | 2.4544 | 2.5059 | 2.5733 | 2.6578 | 2.7601 | 2.8807 | 3.0186 | 3.1709 | 3.3307 | 3.4869 | 3.6231 | 3.7204 | 3.7623 | 3.7414 | 3.663 | 3.5438 | 3.4054 | 3.2675 | 3.1444 | 3.0447 | 2.9721 | 2.9279 | 2.9121 | 2.9244 | 2.9652 | 3.0359 | 3.1392 | 3.2796 | 3.4639 | 3.7009 | 4.0012 | 4.373 | 4.8108 | 5.2693 | 5.6251 | 5.6869 | 5.3529 | 4.7713 | 4.2047 | 3.8035 | 3.588 | 3.5259 | 3.5804 | 3.7225 | 3.9297 | 4.18 | 4.4452 | 4.6864 | 4.854 | 4.8986 | 4.7909 | 4.5387 | 4.1861 | 3.7919 | 3.4066 | 3.0616 | 2.7697 | 2.5317 | 2.3423 | 2.1942 | 2.0797 | 1.9925 | 1.9268 | 1.8785 | 1.8439 | 1.8203 | 1.8057 | 1.7981 | 1.7965 | 1.7996 | 1.8066 | 1.8169 | 1.83 | 1.8452 | 1.8624 | 1.881 | 1.901 | 1.9219 | 1.9435 | 1.9657 | 1.9882 | 2.0108 | 2.0332 | 2.0552 | 2.0765 | 2.0969 | 2.1159 | 2.1332 | 2.1484 | 2.161 | 2.1704 | 2.1761 | 2.1774 | 2.1735 | 2.1635 | 2.1466 | 2.1218 | 2.0879 | 2.0439 | 1.9887 | 1.921 | 1.8399 | 1.7443 | 1.6335 | 1.5069 | 1.3643 | 1.2059 | 1.0325 | 0.8452 | 0.6458 | 0.4365 | 0.2203
589 | 2.1494 | 2.1493 | 2.1492 | 2.149 | 2.1487 | 2.1483 | 2.1479 | 2.1473 | 2.1467 | 2.146 | 2.1452 | 2.1443 | 2.1434 | 2.1423 | 2.1412 | 2.1399 | 2.1386 | 2.1372 | 2.1357 | 2.1342 | 2.1325 | 2.1307 | 2.1289 | 2.1269 | 2.1249 | 2.1228 | 2.1206 | 2.1183 | 2.1159 | 2.1134 | 2.1108 | 2.1081 | 2.1054 | 2.1025 | 2.0996 | 2.0965 | 2.0934 | 2.0902 | 2.0869 | 2.0836 | 2.0801 | 2.0766 | 2.073 | 2.0693 | 2.0655 | 2.0617 | 2.0578 | 2.0538 | 2.0498 | 2.0458 | 2.0416 | 2.0375 | 2.0333 | 2.029 | 2.0248 | 2.0205 | 2.0161 | 2.0118 | 2.0075 | 2.0031 | 1.9988 | 1.9945 | 1.9902 | 1.9859 | 1.9816 | 1.9774 | 1.9733 | 1.9692 | 1.9652 | 1.9613 | 1.9574 | 1.9537 | 1.95 | 1.9465 | 1.9431 | 1.9398 | 1.9367 | 1.9337 | 1.9309 | 1.9283 | 1.9258 | 1.9236 | 1.9215 | 1.9197 | 1.9181 | 1.9168 | 1.9157 | 1.9148 | 1.9143 | 1.914 | 1.914 | 1.9143 | 1.915 | 1.9159 | 1.9172 | 1.9189 | 1.9209 | 1.9233 | 1.9261 | 1.9293 | 1.9329 | 1.9369 | 1.9414 | 1.9463 | 1.9517 | 1.9576 | 1.964 | 1.9709 | 1.9783 | 1.9862 | 1.9947 | 2.0038 | 2.0135 | 2.0238 | 2.0347 | 2.0463 | 2.0585 | 2.0714 | 2.085 | 2.0993 | 2.1143 | 2.1301 | 2.1466 | 2.1638 | 2.1817 | 2.2003 | 2.2195 | 2.2392 | 2.2595 | 2.28 | 2.3007 | 2.3213 | 2.3414 | 2.3608 | 2.379 | 2.3955 | 2.4099 | 2.4216 | 2.4304 | 2.436 | 2.4384 | 2.4381 | 2.4356 | 2.4318 | 2.4277 | 2.4243 | 2.4224 | 2.4226 | 2.4254 | 2.4311 | 2.4396 | 2.4508 | 2.4645 | 2.4804 | 2.4983 | 2.5178 | 2.5386 | 2.5606 | 2.5834 | 2.6069 | 2.631 | 2.6557 | 2.681 | 2.7074 | 2.7357 | 2.7677 | 2.808 | 2.8762 | 2.9566 | 2.9837 | 3.0094 | 3.0348 | 3.0604 | 3.0867 | 3.114 | 3.1415 | 3.1674 | 3.1886 | 3.2018 | 3.2045 | 3.1957 | 3.1761 | 3.147 | 3.1103 | 3.0677 | 3.021 | 2.9719 | 2.9223 | 2.8739 | 2.8286 | 2.7883 | 2.7547 | 2.729 | 2.7123 | 2.7048 | 2.706 | 2.7149 | 2.7298 | 2.7488 | 2.77 | 2.7917 | 2.8128 | 2.8327 | 2.8513 | 2.8691 | 2.8873 | 2.9069 | 2.9295 | 2.9563 | 2.9889 | 3.0283 | 3.0756 | 3.1314 | 3.1959 | 3.2687 | 3.3489 | 3.4347 | 3.5235 | 3.612 | 3.6962 | 3.7719 | 3.835 | 3.8821 | 3.9105 | 3.919 | 3.9069 | 3.8742 | 3.8212 | 3.7486 | 3.6577 | 3.551 | 3.4322 | 3.3058 | 3.1767 | 3.0497 | 2.9287 | 2.8168 | 2.7162 | 2.6281 | 2.5531 | 2.4914 | 2.4431 | 2.4079 | 2.3857 | 2.3765 | 2.3801 | 2.397 | 2.4275 | 2.4723 | 2.5322 | 2.6083 | 2.7014 | 2.8122 | 2.9404 | 3.0842 | 3.2389 | 3.3958 | 3.5414 | 3.6584 | 3.7289 | 3.741 | 3.6935 | 3.5978 | 3.4732 | 3.3403 | 3.2162 | 3.1119 | 3.0335 | 2.9836 | 2.9631 | 2.9721 | 3.0114 | 3.0824 | 3.1881 | 3.3334 | 3.5252 | 3.7725 | 4.0846 | 4.4655 | 4.8982 | 5.3134 | 5.5607 | 5.4652 | 5.0132 | 4.4165 | 3.9035 | 3.5665 | 3.3989 | 3.3651 | 3.4321 | 3.5762 | 3.7792 | 4.024 | 4.2883 | 4.5402 | 4.7361 | 4.8278 | 4.7788 | 4.5832 | 4.2722 | 3.8996 | 3.5191 | 3.1681 | 2.8653 | 2.6154 | 2.4152 | 2.2578 | 2.1362 | 2.0435 | 1.9741 | 1.9232 | 1.8871 | 1.8628 | 1.8482 | 1.8413 | 1.8409 | 1.8456 | 1.8547 | 1.8674 | 1.8832 | 1.9015 | 1.9221 | 1.9446 | 1.9686 | 1.994 | 2.0205 | 2.048 | 2.0762 | 2.1049 | 2.134 | 2.1632 | 2.1922 | 2.2209 | 2.2489 | 2.2758 | 2.3013 | 2.325 | 2.3463 | 2.3646 | 2.3792 | 2.3894 | 2.3944 | 2.393 | 2.3842 | 2.3668 | 2.3395 | 2.3007 | 2.2491 | 2.1829 | 2.1008 | 2.0012 | 1.883 | 1.7451 | 1.5869 | 1.4085 | 1.2104 | 0.994 | 0.7616 | 0.5159 | 0.2607
590 | 2.1278 | 2.1277 | 2.1276 | 2.1274 | 2.1271 | 2.1267 | 2.1263 | 2.1257 | 2.1251 | 2.1244 | 2.1236 | 2.1227 | 2.1217 | 2.1206 | 2.1195 | 2.1182 | 2.1169 | 2.1155 | 2.114 | 2.1124 | 2.1107 | 2.109 | 2.1071 | 2.1052 | 2.1031 | 2.101 | 2.0988 | 2.0965 | 2.0941 | 2.0916 | 2.0891 | 2.0864 | 2.0837 | 2.0809 | 2.0779 | 2.075 | 2.0719 | 2.0687 | 2.0655 | 2.0622 | 2.0588 | 2.0554 | 2.0518 | 2.0483 | 2.0446 | 2.0409 | 2.0371 | 2.0333 | 2.0294 | 2.0255 | 2.0215 | 2.0175 | 2.0135 | 2.0095 | 2.0054 | 2.0013 | 1.9972 | 1.9931 | 1.989 | 1.9849 | 1.9808 | 1.9768 | 1.9727 | 1.9688 | 1.9648 | 1.9609 | 1.9571 | 1.9534 | 1.9497 | 1.9461 | 1.9427 | 1.9393 | 1.936 | 1.9329 | 1.9299 | 1.927 | 1.9244 | 1.9218 | 1.9195 | 1.9173 | 1.9153 | 1.9135 | 1.912 | 1.9106 | 1.9095 | 1.9087 | 1.9081 | 1.9077 | 1.9077 | 1.9079 | 1.9085 | 1.9093 | 1.9105 | 1.912 | 1.9138 | 1.916 | 1.9186 | 1.9216 | 1.9249 | 1.9287 | 1.9328 | 1.9374 | 1.9425 | 1.948 | 1.9539 | 1.9604 | 1.9673 | 1.9748 | 1.9828 | 1.9913 | 2.0004 | 2.01 | 2.0203 | 2.0311 | 2.0426 | 2.0548 | 2.0675 | 2.081 | 2.0951 | 2.11 | 2.1255 | 2.1417 | 2.1586 | 2.1762 | 2.1945 | 2.2134 | 2.2328 | 2.2526 | 2.2728 | 2.2932 | 2.3134 | 2.3333 | 2.3526 | 2.3707 | 2.3874 | 2.402 | 2.4141 | 2.4234 | 2.4297 | 2.4328 | 2.4332 | 2.4312 | 2.4278 | 2.4238 | 2.4202 | 2.4179 | 2.4176 | 2.4198 | 2.4247 | 2.4325 | 2.4429 | 2.4559 | 2.471 | 2.4882 | 2.507 | 2.5271 | 2.5483 | 2.5703 | 2.5929 | 2.616 | 2.6393 | 2.663 | 2.6871 | 2.7121 | 2.7387 | 2.769 | 2.8076 | 2.8753 | 2.9555 | 2.98 | 3.003 | 3.0257 | 3.0487 | 3.0727 | 3.0977 | 3.1228 | 3.1459 | 3.1637 | 3.1729 | 3.1713 | 3.1582 | 3.1345 | 3.1017 | 3.0617 | 3.0165 | 2.9679 | 2.9178 | 2.8682 | 2.8209 | 2.778 | 2.7412 | 2.7122 | 2.6921 | 2.6816 | 2.6806 | 2.6883 | 2.7033 | 2.7237 | 2.7476 | 2.7731 | 2.7986 | 2.8231 | 2.8464 | 2.8686 | 2.8906 | 2.9133 | 2.9381 | 2.9664 | 2.9995 | 3.0385 | 3.0845 | 3.1381 | 3.1994 | 3.268 | 3.343 | 3.4228 | 3.5046 | 3.5855 | 3.6618 | 3.7295 | 3.7852 | 3.826 | 3.8501 | 3.8566 | 3.8454 | 3.8169 | 3.7712 | 3.7084 | 3.6292 | 3.5347 | 3.4273 | 3.3105 | 3.1888 | 3.0667 | 2.9483 | 2.8371 | 2.7356 | 2.6455 | 2.5678 | 2.5029 | 2.451 | 2.4119 | 2.3856 | 2.372 | 2.371 | 2.3828 | 2.4077 | 2.4464 | 2.4995 | 2.568 | 2.6527 | 2.7546 | 2.8736 | 3.009 | 3.1575 | 3.3127 | 3.4638 | 3.5955 | 3.6905 | 3.7336 | 3.7181 | 3.6492 | 3.5425 | 3.4183 | 3.2954 | 3.1877 | 3.1037 | 3.0479 | 3.0222 | 3.0274 | 3.0646 | 3.1355 | 3.2434 | 3.3934 | 3.5925 | 3.8494 | 4.1717 | 4.5573 | 4.9748 | 5.3301 | 5.4567 | 5.2206 | 4.6936 | 4.1124 | 3.6568 | 3.375 | 3.2455 | 3.2327 | 3.3081 | 3.4518 | 3.6493 | 3.8873 | 4.1482 | 4.4062 | 4.6239 | 4.756 | 4.7617 | 4.6236 | 4.359 | 4.014 | 3.6426 | 3.2878 | 2.9744 | 2.7118 | 2.4993 | 2.3314 | 2.2012 | 2.102 | 2.0277 | 1.9734 | 1.9351 | 1.9097 | 1.8947 | 1.8881 | 1.8885 | 1.8947 | 1.9057 | 1.9207 | 1.9391 | 1.9606 | 1.9846 | 2.0108 | 2.0391 | 2.0691 | 2.1007 | 2.1337 | 2.1678 | 2.203 | 2.2391 | 2.2759 | 2.3132 | 2.3508 | 2.3884 | 2.4258 | 2.4626 | 2.4984 | 2.5328 | 2.5653 | 2.5951 | 2.6216 | 2.6438 | 2.6608 | 2.6715 | 2.6744 | 2.6681 | 2.6509 | 2.6209 | 2.5762 | 2.5146 | 2.4339 | 2.332 | 2.2068 | 2.0567 | 1.8805 | 1.6776 | 1.4485 | 1.1945 | 0.9183 | 0.6238 | 0.3157
591 | 2.1064 | 2.1063 | 2.1062 | 2.106 | 2.1057 | 2.1053 | 2.1048 | 2.1043 | 2.1036 | 2.1029 | 2.1021 | 2.1012 | 2.1002 | 2.0992 | 2.098 | 2.0968 | 2.0954 | 2.094 | 2.0925 | 2.0909 | 2.0893 | 2.0875 | 2.0857 | 2.0837 | 2.0817 | 2.0796 | 2.0774 | 2.0751 | 2.0727 | 2.0703 | 2.0678 | 2.0652 | 2.0625 | 2.0597 | 2.0568 | 2.0539 | 2.0509 | 2.0478 | 2.0447 | 2.0414 | 2.0381 | 2.0348 | 2.0314 | 2.0279 | 2.0244 | 2.0208 | 2.0172 | 2.0135 | 2.0098 | 2.006 | 2.0022 | 1.9984 | 1.9946 | 1.9907 | 1.9869 | 1.983 | 1.9791 | 1.9753 | 1.9714 | 1.9676 | 1.9638 | 1.96 | 1.9563 | 1.9526 | 1.949 | 1.9455 | 1.942 | 1.9386 | 1.9353 | 1.9321 | 1.929 | 1.926 | 1.9231 | 1.9204 | 1.9178 | 1.9154 | 1.9131 | 1.911 | 1.9091 | 1.9074 | 1.9059 | 1.9045 | 1.9035 | 1.9026 | 1.902 | 1.9016 | 1.9015 | 1.9017 | 1.9022 | 1.9029 | 1.904 | 1.9053 | 1.907 | 1.9091 | 1.9114 | 1.9142 | 1.9173 | 1.9208 | 1.9247 | 1.929 | 1.9337 | 1.9388 | 1.9444 | 1.9505 | 1.957 | 1.964 | 1.9715 | 1.9795 | 1.9881 | 1.9972 | 2.0068 | 2.017 | 2.0278 | 2.0392 | 2.0513 | 2.0639 | 2.0772 | 2.0912 | 2.1059 | 2.1212 | 2.1372 | 2.1538 | 2.1711 | 2.1891 | 2.2076 | 2.2267 | 2.2462 | 2.266 | 2.286 | 2.306 | 2.3256 | 2.3447 | 2.3628 | 2.3794 | 2.3942 | 2.4067 | 2.4165 | 2.4234 | 2.4272 | 2.4282 | 2.4268 | 2.4238 | 2.4199 | 2.4163 | 2.4137 | 2.4129 | 2.4144 | 2.4187 | 2.4256 | 2.4353 | 2.4476 | 2.462 | 2.4785 | 2.4966 | 2.5161 | 2.5366 | 2.5579 | 2.5798 | 2.6019 | 2.6242 | 2.6466 | 2.669 | 2.6917 | 2.7149 | 2.7397 | 2.768 | 2.8049 | 2.8718 | 2.9517 | 2.9733 | 2.9936 | 3.0136 | 3.0341 | 3.0558 | 3.0787 | 3.1015 | 3.1219 | 3.1363 | 3.1415 | 3.1356 | 3.1183 | 3.0906 | 3.0543 | 3.0115 | 2.9642 | 2.9143 | 2.864 | 2.8152 | 2.77 | 2.7303 | 2.698 | 2.6745 | 2.6607 | 2.6569 | 2.6627 | 2.6771 | 2.6982 | 2.7241 | 2.7528 | 2.7823 | 2.8115 | 2.8395 | 2.8663 | 2.8924 | 2.9185 | 2.946 | 2.976 | 3.01 | 3.0489 | 3.0939 | 3.1455 | 3.2038 | 3.2685 | 3.3387 | 3.4126 | 3.4879 | 3.5615 | 3.6301 | 3.6902 | 3.7386 | 3.7731 | 3.7924 | 3.7961 | 3.7848 | 3.759 | 3.719 | 3.6649 | 3.5962 | 3.5134 | 3.4176 | 3.3113 | 3.198 | 3.0818 | 2.967 | 2.8573 | 2.7556 | 2.6641 | 2.584 | 2.5161 | 2.4608 | 2.418 | 2.3877 | 2.3698 | 2.3643 | 2.3712 | 2.3909 | 2.4238 | 2.4706 | 2.532 | 2.6089 | 2.7022 | 2.8123 | 2.939 | 3.0802 | 3.2315 | 3.3843 | 3.526 | 3.6404 | 3.7112 | 3.7272 | 3.6878 | 3.6034 | 3.4923 | 3.3742 | 3.2653 | 3.177 | 3.1157 | 3.0847 | 3.0858 | 3.1205 | 3.191 | 3.3007 | 3.455 | 3.6608 | 3.9262 | 4.2558 | 4.64 | 5.0306 | 5.3104 | 5.3123 | 4.9605 | 4.3959 | 3.8485 | 3.4486 | 3.2135 | 3.1141 | 3.1171 | 3.1976 | 3.3391 | 3.5299 | 3.7595 | 4.0145 | 4.2741 | 4.5069 | 4.6718 | 4.7268 | 4.6453 | 4.4314 | 4.1207 | 3.7646 | 3.41 | 3.0881 | 2.8133 | 2.5881 | 2.409 | 2.2696 | 2.163 | 2.0832 | 2.025 | 1.9841 | 1.9572 | 1.9416 | 1.9352 | 1.9363 | 1.9438 | 1.9566 | 1.9739 | 1.995 | 2.0196 | 2.0471 | 2.0773 | 2.1099 | 2.1446 | 2.1814 | 2.2201 | 2.2605 | 2.3025 | 2.346 | 2.3908 | 2.4369 | 2.484 | 2.532 | 2.5806 | 2.6297 | 2.6789 | 2.7278 | 2.776 | 2.8229 | 2.8679 | 2.9101 | 2.9486 | 2.9823 | 3.0098 | 3.0295 | 3.0397 | 3.0383 | 3.0227 | 2.9904 | 2.9385 | 2.8638 | 2.7632 | 2.6333 | 2.4715 | 2.2752 | 2.043 | 1.7746 | 1.4714 | 1.1364 | 0.7747 | 0.3931
592 | 2.0851 | 2.0851 | 2.085 | 2.0848 | 2.0845 | 2.0841 | 2.0836 | 2.0831 | 2.0824 | 2.0817 | 2.0809 | 2.08 | 2.079 | 2.078 | 2.0768 | 2.0756 | 2.0743 | 2.0728 | 2.0714 | 2.0698 | 2.0681 | 2.0664 | 2.0645 | 2.0626 | 2.0606 | 2.0586 | 2.0564 | 2.0542 | 2.0518 | 2.0494 | 2.0469 | 2.0444 | 2.0417 | 2.039 | 2.0362 | 2.0334 | 2.0305 | 2.0275 | 2.0244 | 2.0213 | 2.0181 | 2.0149 | 2.0116 | 2.0082 | 2.0048 | 2.0014 | 1.9979 | 1.9944 | 1.9909 | 1.9873 | 1.9837 | 1.9801 | 1.9764 | 1.9728 | 1.9692 | 1.9656 | 1.9619 | 1.9583 | 1.9548 | 1.9512 | 1.9477 | 1.9442 | 1.9408 | 1.9375 | 1.9342 | 1.931 | 1.9278 | 1.9248 | 1.9218 | 1.919 | 1.9163 | 1.9137 | 1.9112 | 1.9089 | 1.9067 | 1.9047 | 1.9029 | 1.9012 | 1.8998 | 1.8985 | 1.8974 | 1.8966 | 1.896 | 1.8956 | 1.8955 | 1.8956 | 1.896 | 1.8967 | 1.8976 | 1.8989 | 1.9004 | 1.9023 | 1.9045 | 1.9071 | 1.91 | 1.9133 | 1.9169 | 1.9209 | 1.9254 | 1.9302 | 1.9355 | 1.9411 | 1.9473 | 1.9539 | 1.9609 | 1.9685 | 1.9765 | 1.9851 | 1.9942 | 2.0038 | 2.014 | 2.0247 | 2.0361 | 2.048 | 2.0606 | 2.0738 | 2.0876 | 2.102 | 2.1171 | 2.1329 | 2.1493 | 2.1663 | 2.184 | 2.2022 | 2.2209 | 2.2401 | 2.2595 | 2.2792 | 2.2988 | 2.3182 | 2.3371 | 2.355 | 2.3717 | 2.3867 | 2.3994 | 2.4097 | 2.4171 | 2.4215 | 2.4231 | 2.4223 | 2.4197 | 2.416 | 2.4123 | 2.4095 | 2.4083 | 2.4093 | 2.4128 | 2.4191 | 2.428 | 2.4395 | 2.4533 | 2.4691 | 2.4866 | 2.5055 | 2.5254 | 2.5461 | 2.5672 | 2.5886 | 2.6101 | 2.6315 | 2.6526 | 2.6735 | 2.6944 | 2.7157 | 2.7384 | 2.7645 | 2.7994 | 2.8655 | 2.9448 | 2.9636 | 2.981 | 2.9983 | 3.0165 | 3.0361 | 3.0571 | 3.0779 | 3.0955 | 3.1065 | 3.1076 | 3.0974 | 3.076 | 3.0446 | 3.0053 | 2.9601 | 2.9113 | 2.8609 | 2.8111 | 2.7641 | 2.7219 | 2.6865 | 2.6595 | 2.6422 | 2.6352 | 2.6386 | 2.6515 | 2.6726 | 2.6998 | 2.731 | 2.7642 | 2.7977 | 2.8305 | 2.862 | 2.8924 | 2.9223 | 2.9527 | 2.9849 | 3.02 | 3.0593 | 3.1035 | 3.1534 | 3.209 | 3.2701 | 3.3357 | 3.4041 | 3.4731 | 3.5398 | 3.6011 | 3.6538 | 3.6951 | 3.7234 | 3.7376 | 3.7381 | 3.7257 | 3.7013 | 3.6656 | 3.6185 | 3.5593 | 3.4875 | 3.4031 | 3.3076 | 3.2035 | 3.0944 | 2.9843 | 2.8771 | 2.776 | 2.6835 | 2.6015 | 2.5309 | 2.4723 | 2.4259 | 2.3917 | 2.3697 | 2.3599 | 2.3622 | 2.3769 | 2.4044 | 2.4451 | 2.4998 | 2.5694 | 2.6546 | 2.7562 | 2.8742 | 3.0076 | 3.1533 | 3.3049 | 3.4523 | 3.5812 | 3.6754 | 3.7211 | 3.7123 | 3.6538 | 3.5603 | 3.4509 | 3.3438 | 3.2527 | 3.1866 | 3.1505 | 3.1473 | 3.1792 | 3.2488 | 3.3599 | 3.5179 | 3.7296 | 4.0018 | 4.3355 | 4.7113 | 5.0631 | 5.2558 | 5.1381 | 4.6999 | 4.1264 | 3.6215 | 3.2726 | 3.0763 | 3.0007 | 3.0153 | 3.0985 | 3.2365 | 3.4197 | 3.6402 | 3.8873 | 4.1449 | 4.387 | 4.5776 | 4.6755 | 4.648 | 4.4872 | 4.2167 | 3.8826 | 3.5334 | 3.2057 | 2.9197 | 2.682 | 2.491 | 2.3415 | 2.2269 | 2.141 | 2.0783 | 2.0344 | 2.0056 | 1.989 | 1.9825 | 1.9843 | 1.993 | 2.0075 | 2.027 | 2.0509 | 2.0785 | 2.1096 | 2.1438 | 2.1808 | 2.2205 | 2.2628 | 2.3074 | 2.3543 | 2.4034 | 2.4547 | 2.5081 | 2.5634 | 2.6208 | 2.6799 | 2.7408 | 2.8033 | 2.8671 | 2.932 | 2.9977 | 3.0638 | 3.1296 | 3.1947 | 3.2581 | 3.3188 | 3.3757 | 3.4271 | 3.4713 | 3.5061 | 3.5289 | 3.5368 | 3.526 | 3.4928 | 3.4325 | 3.3404 | 3.2115 | 3.0408 | 2.8239 | 2.5573 | 2.2391 | 1.8699 | 1.4532 | 0.9955 | 0.5069
593 | 2.064 | 2.064 | 2.0638 | 2.0636 | 2.0633 | 2.063 | 2.0625 | 2.062 | 2.0613 | 2.0606 | 2.0598 | 2.0589 | 2.058 | 2.0569 | 2.0558 | 2.0545 | 2.0532 | 2.0519 | 2.0504 | 2.0488 | 2.0472 | 2.0455 | 2.0437 | 2.0418 | 2.0398 | 2.0378 | 2.0357 | 2.0335 | 2.0312 | 2.0289 | 2.0265 | 2.024 | 2.0214 | 2.0188 | 2.0161 | 2.0133 | 2.0105 | 2.0076 | 2.0046 | 2.0016 | 1.9986 | 1.9954 | 1.9923 | 1.9891 | 1.9859 | 1.9826 | 1.9793 | 1.9759 | 1.9726 | 1.9692 | 1.9658 | 1.9624 | 1.959 | 1.9556 | 1.9522 | 1.9488 | 1.9455 | 1.9421 | 1.9388 | 1.9356 | 1.9324 | 1.9292 | 1.9261 | 1.9231 | 1.9201 | 1.9173 | 1.9145 | 1.9118 | 1.9092 | 1.9068 | 1.9044 | 1.9022 | 1.9002 | 1.8983 | 1.8965 | 1.8949 | 1.8935 | 1.8923 | 1.8913 | 1.8905 | 1.8898 | 1.8895 | 1.8893 | 1.8894 | 1.8898 | 1.8904 | 1.8912 | 1.8924 | 1.8939 | 1.8956 | 1.8977 | 1.9001 | 1.9028 | 1.9059 | 1.9093 | 1.9131 | 1.9172 | 1.9218 | 1.9267 | 1.9321 | 1.9378 | 1.944 | 1.9507 | 1.9578 | 1.9654 | 1.9735 | 1.982 | 1.9911 | 2.0007 | 2.0108 | 2.0215 | 2.0328 | 2.0446 | 2.057 | 2.0701 | 2.0837 | 2.098 | 2.1128 | 2.1283 | 2.1445 | 2.1612 | 2.1785 | 2.1963 | 2.2147 | 2.2334 | 2.2525 | 2.2717 | 2.291 | 2.31 | 2.3285 | 2.3462 | 2.3627 | 2.3776 | 2.3905 | 2.401 | 2.4087 | 2.4136 | 2.4158 | 2.4154 | 2.4131 | 2.4097 | 2.406 | 2.403 | 2.4014 | 2.4019 | 2.4049 | 2.4105 | 2.4188 | 2.4297 | 2.4429 | 2.4581 | 2.475 | 2.4934 | 2.5127 | 2.5328 | 2.5534 | 2.5742 | 2.595 | 2.6155 | 2.6356 | 2.6553 | 2.6744 | 2.6932 | 2.7123 | 2.7325 | 2.7561 | 2.7886 | 2.8535 | 2.932 | 2.9474 | 2.9616 | 2.976 | 2.9916 | 3.0091 | 3.028 | 3.0465 | 3.0613 | 3.0688 | 3.0661 | 3.052 | 3.0269 | 2.9924 | 2.9506 | 2.9038 | 2.8542 | 2.8041 | 2.7557 | 2.7113 | 2.6729 | 2.6425 | 2.6215 | 2.611 | 2.6113 | 2.622 | 2.6421 | 2.6697 | 2.7028 | 2.7391 | 2.7767 | 2.8141 | 2.8504 | 2.8854 | 2.9195 | 2.9534 | 2.9881 | 3.0249 | 3.0648 | 3.1086 | 3.1571 | 3.2104 | 3.2681 | 3.3293 | 3.3925 | 3.4554 | 3.5154 | 3.5696 | 3.6151 | 3.6495 | 3.6714 | 3.6804 | 3.677 | 3.6625 | 3.6384 | 3.6054 | 3.5637 | 3.5125 | 3.4507 | 3.3775 | 3.2931 | 3.199 | 3.0982 | 2.9941 | 2.8906 | 2.7913 | 2.6989 | 2.6156 | 2.5429 | 2.4815 | 2.4318 | 2.394 | 2.3681 | 2.3541 | 2.3519 | 2.3619 | 2.3841 | 2.4191 | 2.4674 | 2.5299 | 2.6074 | 2.7005 | 2.8097 | 2.9345 | 3.073 | 3.2207 | 3.3696 | 3.5079 | 3.6204 | 3.6923 | 3.7135 | 3.6834 | 3.6118 | 3.5159 | 3.4145 | 3.3234 | 3.2541 | 3.2136 | 3.2064 | 3.2355 | 3.304 | 3.4159 | 3.5768 | 3.7932 | 4.0699 | 4.403 | 4.7622 | 5.0634 | 5.1616 | 4.9364 | 4.4406 | 3.8788 | 3.4199 | 3.1164 | 2.9525 | 2.8959 | 2.9189 | 3.0031 | 3.1364 | 3.3113 | 3.5214 | 3.7588 | 4.0108 | 4.2564 | 4.4649 | 4.5979 | 4.6198 | 4.5125 | 4.2876 | 3.9826 | 3.6453 | 3.3165 | 3.022 | 2.7729 | 2.5706 | 2.411 | 2.2882 | 2.1959 | 2.1286 | 2.0815 | 2.0507 | 2.0332 | 2.0266 | 2.029 | 2.0389 | 2.0552 | 2.077 | 2.1036 | 2.1345 | 2.1693 | 2.2076 | 2.2492 | 2.294 | 2.3419 | 2.3927 | 2.4464 | 2.503 | 2.5625 | 2.6249 | 2.6902 | 2.7584 | 2.8295 | 2.9036 | 2.9805 | 3.0603 | 3.1428 | 3.2279 | 3.3153 | 3.4047 | 3.4958 | 3.5877 | 3.6799 | 3.7714 | 3.8607 | 3.9464 | 4.0264 | 4.0982 | 4.1587 | 4.2042 | 4.2302 | 4.2311 | 4.2007 | 4.1319 | 4.0167 | 3.8466 | 3.6133 | 3.3093 | 2.9292 | 2.4709 | 1.9371 | 1.3364 | 0.6839
594 | 2.0436 | 2.0435 | 2.0434 | 2.0432 | 2.0429 | 2.0425 | 2.0421 | 2.0415 | 2.0409 | 2.0402 | 2.0394 | 2.0385 | 2.0376 | 2.0365 | 2.0354 | 2.0342 | 2.0329 | 2.0316 | 2.0301 | 2.0286 | 2.027 | 2.0253 | 2.0236 | 2.0218 | 2.0198 | 2.0179 | 2.0158 | 2.0137 | 2.0115 | 2.0092 | 2.0068 | 2.0044 | 2.0019 | 1.9994 | 1.9968 | 1.9941 | 1.9914 | 1.9886 | 1.9858 | 1.9829 | 1.98 | 1.9771 | 1.974 | 1.971 | 1.9679 | 1.9648 | 1.9617 | 1.9586 | 1.9554 | 1.9522 | 1.9491 | 1.9459 | 1.9427 | 1.9396 | 1.9364 | 1.9333 | 1.9302 | 1.9272 | 1.9242 | 1.9212 | 1.9183 | 1.9154 | 1.9127 | 1.91 | 1.9073 | 1.9048 | 1.9024 | 1.9001 | 1.8979 | 1.8958 | 1.8939 | 1.892 | 1.8904 | 1.8889 | 1.8876 | 1.8864 | 1.8854 | 1.8846 | 1.8841 | 1.8837 | 1.8835 | 1.8836 | 1.8839 | 1.8845 | 1.8853 | 1.8864 | 1.8878 | 1.8894 | 1.8913 | 1.8936 | 1.8961 | 1.899 | 1.9023 | 1.9058 | 1.9097 | 1.914 | 1.9187 | 1.9238 | 1.9292 | 1.9351 | 1.9414 | 1.9481 | 1.9553 | 1.9629 | 1.971 | 1.9796 | 1.9886 | 1.9982 | 2.0083 | 2.019 | 2.0302 | 2.0419 | 2.0542 | 2.0671 | 2.0806 | 2.0947 | 2.1094 | 2.1247 | 2.1406 | 2.1571 | 2.1741 | 2.1916 | 2.2096 | 2.2281 | 2.2468 | 2.2657 | 2.2846 | 2.3033 | 2.3216 | 2.3392 | 2.3556 | 2.3706 | 2.3836 | 2.3944 | 2.4026 | 2.408 | 2.4107 | 2.4109 | 2.409 | 2.4059 | 2.4022 | 2.3991 | 2.3971 | 2.3971 | 2.3995 | 2.4045 | 2.4121 | 2.4223 | 2.4348 | 2.4494 | 2.4657 | 2.4835 | 2.5023 | 2.5219 | 2.542 | 2.5622 | 2.5824 | 2.6022 | 2.6215 | 2.6402 | 2.6581 | 2.6752 | 2.6918 | 2.7083 | 2.726 | 2.7469 | 2.777 | 2.841 | 2.9189 | 2.9313 | 2.9427 | 2.9548 | 2.9686 | 2.9845 | 3.002 | 3.0185 | 3.0307 | 3.0346 | 3.028 | 3.0099 | 2.9813 | 2.9439 | 2.9 | 2.8521 | 2.8024 | 2.7534 | 2.7074 | 2.6666 | 2.633 | 2.6085 | 2.5943 | 2.5913 | 2.5993 | 2.6177 | 2.6449 | 2.6791 | 2.7178 | 2.7589 | 2.8006 | 2.8416 | 2.8813 | 2.9197 | 2.9573 | 2.9949 | 3.0336 | 3.0745 | 3.1183 | 3.1657 | 3.2169 | 3.2716 | 3.3288 | 3.3871 | 3.4445 | 3.4983 | 3.5459 | 3.5847 | 3.6126 | 3.6285 | 3.6323 | 3.6249 | 3.608 | 3.5832 | 3.5518 | 3.5141 | 3.4694 | 3.4164 | 3.3534 | 3.2799 | 3.1961 | 3.104 | 3.0067 | 2.9078 | 2.8109 | 2.7191 | 2.635 | 2.5603 | 2.4962 | 2.4433 | 2.4019 | 2.3722 | 2.3541 | 2.3477 | 2.3531 | 2.3704 | 2.4 | 2.4426 | 2.4986 | 2.569 | 2.6544 | 2.7555 | 2.8722 | 3.0034 | 3.1461 | 3.2942 | 3.4382 | 3.5649 | 3.6592 | 3.7087 | 3.7077 | 3.6611 | 3.5824 | 3.4899 | 3.4011 | 3.3298 | 3.2854 | 3.274 | 3.2997 | 3.3665 | 3.4787 | 3.6419 | 3.8618 | 4.141 | 4.4697 | 4.8054 | 5.0478 | 5.0511 | 4.7359 | 4.2069 | 3.6687 | 3.2538 | 2.9891 | 2.8514 | 2.8094 | 2.8386 | 2.9225 | 3.0511 | 3.218 | 3.4182 | 3.6458 | 3.891 | 4.1372 | 4.3586 | 4.5205 | 4.5866 | 4.5317 | 4.3553 | 4.0851 | 3.765 | 3.4386 | 3.137 | 2.8765 | 2.6618 | 2.491 | 2.3586 | 2.2588 | 2.1858 | 2.1345 | 2.1011 | 2.082 | 2.0748 | 2.0775 | 2.0883 | 2.1062 | 2.1302 | 2.1595 | 2.1935 | 2.232 | 2.2745 | 2.3209 | 2.371 | 2.4247 | 2.482 | 2.5429 | 2.6074 | 2.6757 | 2.7478 | 2.8238 | 2.9039 | 2.9881 | 3.0766 | 3.1696 | 3.2672 | 3.3694 | 3.4764 | 3.5881 | 3.7046 | 3.8257 | 3.951 | 4.0804 | 4.213 | 4.3482 | 4.4847 | 4.621 | 4.755 | 4.8839 | 5.0044 | 5.1119 | 5.2008 | 5.2641 | 5.2929 | 5.2767 | 5.2031 | 5.0577 | 4.8247 | 4.4885 | 4.0347 | 3.4536 | 2.7434 | 1.9136 | 0.987
595 | 2.0236 | 2.0235 | 2.0234 | 2.0232 | 2.0229 | 2.0225 | 2.0221 | 2.0216 | 2.021 | 2.0203 | 2.0195 | 2.0186 | 2.0177 | 2.0167 | 2.0156 | 2.0144 | 2.0132 | 2.0119 | 2.0105 | 2.009 | 2.0074 | 2.0058 | 2.0041 | 2.0023 | 2.0005 | 1.9985 | 1.9965 | 1.9945 | 1.9923 | 1.9902 | 1.9879 | 1.9856 | 1.9832 | 1.9808 | 1.9783 | 1.9757 | 1.9731 | 1.9705 | 1.9678 | 1.965 | 1.9623 | 1.9595 | 1.9566 | 1.9537 | 1.9509 | 1.9479 | 1.945 | 1.9421 | 1.9391 | 1.9362 | 1.9332 | 1.9303 | 1.9274 | 1.9245 | 1.9216 | 1.9187 | 1.9159 | 1.9132 | 1.9104 | 1.9078 | 1.9052 | 1.9027 | 1.9002 | 1.8978 | 1.8956 | 1.8934 | 1.8913 | 1.8894 | 1.8876 | 1.8859 | 1.8843 | 1.8829 | 1.8816 | 1.8805 | 1.8796 | 1.8789 | 1.8783 | 1.878 | 1.8778 | 1.8779 | 1.8782 | 1.8787 | 1.8795 | 1.8805 | 1.8818 | 1.8834 | 1.8852 | 1.8873 | 1.8898 | 1.8925 | 1.8955 | 1.8989 | 1.9026 | 1.9067 | 1.9111 | 1.9159 | 1.9211 | 1.9266 | 1.9326 | 1.9389 | 1.9457 | 1.953 | 1.9606 | 1.9687 | 1.9773 | 1.9864 | 1.996 | 2.0061 | 2.0167 | 2.0278 | 2.0395 | 2.0517 | 2.0645 | 2.0778 | 2.0918 | 2.1063 | 2.1213 | 2.137 | 2.1532 | 2.17 | 2.1872 | 2.2049 | 2.223 | 2.2414 | 2.26 | 2.2786 | 2.297 | 2.3151 | 2.3324 | 2.3488 | 2.3637 | 2.3769 | 2.388 | 2.3965 | 2.4024 | 2.4056 | 2.4063 | 2.4049 | 2.402 | 2.3985 | 2.3952 | 2.393 | 2.3925 | 2.3943 | 2.3986 | 2.4056 | 2.4151 | 2.427 | 2.4409 | 2.4567 | 2.4739 | 2.4922 | 2.5113 | 2.5309 | 2.5506 | 2.5703 | 2.5895 | 2.6082 | 2.6261 | 2.643 | 2.6589 | 2.6738 | 2.6879 | 2.7017 | 2.7165 | 2.7347 | 2.7623 | 2.8251 | 2.9025 | 2.9119 | 2.9208 | 2.9308 | 2.9431 | 2.9579 | 2.9741 | 2.9887 | 2.9981 | 2.9986 | 2.9881 | 2.9664 | 2.9346 | 2.8949 | 2.8496 | 2.8012 | 2.7524 | 2.7053 | 2.6625 | 2.6262 | 2.5983 | 2.5804 | 2.5737 | 2.5786 | 2.5946 | 2.6206 | 2.655 | 2.6953 | 2.7394 | 2.785 | 2.8305 | 2.8749 | 2.9178 | 2.9594 | 3.0003 | 3.0413 | 3.0835 | 3.1277 | 3.1744 | 3.2238 | 3.2757 | 3.3293 | 3.3831 | 3.4352 | 3.4832 | 3.5246 | 3.557 | 3.5788 | 3.5889 | 3.5876 | 3.576 | 3.5561 | 3.5299 | 3.499 | 3.464 | 3.4244 | 3.3787 | 3.3251 | 3.2618 | 3.1884 | 3.1058 | 3.0162 | 2.9229 | 2.8294 | 2.7391 | 2.6548 | 2.5787 | 2.5123 | 2.4565 | 2.4117 | 2.3783 | 2.3563 | 2.3457 | 2.3466 | 2.3593 | 2.3839 | 2.4209 | 2.4709 | 2.5345 | 2.6127 | 2.706 | 2.8148 | 2.9384 | 3.075 | 3.2202 | 3.3666 | 3.5029 | 3.6153 | 3.69 | 3.7178 | 3.6983 | 3.6407 | 3.5613 | 3.4781 | 3.407 | 3.3597 | 3.3444 | 3.3668 | 3.4314 | 3.5433 | 3.7078 | 3.9297 | 4.2089 | 4.5284 | 4.8332 | 5.0101 | 4.9223 | 4.5359 | 3.9934 | 3.4856 | 3.1115 | 2.8798 | 2.7635 | 2.7331 | 2.7665 | 2.8493 | 2.9728 | 3.1318 | 3.3221 | 3.5395 | 3.7765 | 4.0202 | 4.2493 | 4.4335 | 4.5377 | 4.532 | 4.4059 | 4.1757 | 3.8794 | 3.5607 | 3.2552 | 2.9847 | 2.758 | 2.5754 | 2.4328 | 2.3247 | 2.2453 | 2.1894 | 2.1527 | 2.1317 | 2.1237 | 2.1263 | 2.138 | 2.1574 | 2.1834 | 2.2154 | 2.2526 | 2.2949 | 2.3417 | 2.3929 | 2.4485 | 2.5084 | 2.5725 | 2.641 | 2.714 | 2.7917 | 2.8742 | 2.9617 | 3.0547 | 3.1532 | 3.2577 | 3.3686 | 3.486 | 3.6105 | 3.7424 | 3.882 | 4.0298 | 4.1859 | 4.3507 | 4.5243 | 4.7067 | 4.8978 | 5.0972 | 5.304 | 5.5173 | 5.7351 | 5.9551 | 6.1736 | 6.3859 | 6.5855 | 6.7638 | 6.9093 | 7.0073 | 7.0387 | 6.9798 | 6.8015 | 6.4705 | 5.9513 | 5.2112 | 4.2286 | 3.0042 | 1.5712
596 | 2.0041 | 2.0041 | 2.004 | 2.0038 | 2.0035 | 2.0032 | 2.0027 | 2.0022 | 2.0016 | 2.0009 | 2.0002 | 1.9994 | 1.9985 | 1.9975 | 1.9964 | 1.9953 | 1.9941 | 1.9928 | 1.9914 | 1.99 | 1.9885 | 1.9869 | 1.9853 | 1.9835 | 1.9818 | 1.9799 | 1.978 | 1.976 | 1.974 | 1.9719 | 1.9697 | 1.9675 | 1.9652 | 1.9629 | 1.9605 | 1.9581 | 1.9556 | 1.9531 | 1.9506 | 1.948 | 1.9454 | 1.9427 | 1.9401 | 1.9374 | 1.9347 | 1.932 | 1.9292 | 1.9265 | 1.9238 | 1.9211 | 1.9184 | 1.9157 | 1.913 | 1.9103 | 1.9077 | 1.9052 | 1.9026 | 1.9002 | 1.8977 | 1.8954 | 1.8931 | 1.8909 | 1.8888 | 1.8868 | 1.8848 | 1.883 | 1.8813 | 1.8797 | 1.8783 | 1.877 | 1.8758 | 1.8748 | 1.8739 | 1.8733 | 1.8728 | 1.8724 | 1.8723 | 1.8724 | 1.8727 | 1.8732 | 1.8739 | 1.8749 | 1.8761 | 1.8776 | 1.8794 | 1.8814 | 1.8837 | 1.8863 | 1.8892 | 1.8924 | 1.8959 | 1.8997 | 1.9039 | 1.9085 | 1.9134 | 1.9187 | 1.9243 | 1.9303 | 1.9368 | 1.9436 | 1.9509 | 1.9586 | 1.9668 | 1.9754 | 1.9845 | 1.9941 | 2.0041 | 2.0147 | 2.0257 | 2.0373 | 2.0494 | 2.0621 | 2.0753 | 2.0891 | 2.1034 | 2.1183 | 2.1337 | 2.1497 | 2.1662 | 2.1832 | 2.2006 | 2.2183 | 2.2364 | 2.2547 | 2.273 | 2.2911 | 2.3089 | 2.3261 | 2.3423 | 2.3572 | 2.3705 | 2.3817 | 2.3906 | 2.3969 | 2.4006 | 2.4017 | 2.4007 | 2.3982 | 2.3948 | 2.3914 | 2.389 | 2.3881 | 2.3893 | 2.393 | 2.3993 | 2.4082 | 2.4194 | 2.4328 | 2.448 | 2.4647 | 2.4825 | 2.5011 | 2.5202 | 2.5395 | 2.5587 | 2.5774 | 2.5956 | 2.6128 | 2.629 | 2.6439 | 2.6575 | 2.6699 | 2.6813 | 2.6923 | 2.704 | 2.7192 | 2.7442 | 2.8059 | 2.8829 | 2.8895 | 2.8961 | 2.9045 | 2.9156 | 2.9296 | 2.9446 | 2.9574 | 2.9639 | 2.961 | 2.9469 | 2.9219 | 2.8875 | 2.846 | 2.8 | 2.7521 | 2.7048 | 2.6606 | 2.622 | 2.591 | 2.5695 | 2.559 | 2.5602 | 2.5732 | 2.5974 | 2.631 | 2.6722 | 2.7184 | 2.7674 | 2.8172 | 2.8662 | 2.9137 | 2.9596 | 3.004 | 3.0478 | 3.0918 | 3.1366 | 3.183 | 3.231 | 3.2805 | 3.3308 | 3.3804 | 3.4275 | 3.47 | 3.5056 | 3.5321 | 3.548 | 3.5526 | 3.5463 | 3.5305 | 3.5073 | 3.479 | 3.4476 | 3.4141 | 3.3781 | 3.3384 | 3.2928 | 3.2392 | 3.176 | 3.1032 | 3.0221 | 2.9354 | 2.8464 | 2.7585 | 2.6748 | 2.5979 | 2.5296 | 2.4712 | 2.4232 | 2.3863 | 2.3605 | 2.3459 | 2.3426 | 2.3507 | 2.3705 | 2.4022 | 2.4465 | 2.504 | 2.5753 | 2.6612 | 2.7622 | 2.8782 | 3.0081 | 3.1488 | 3.2948 | 3.4368 | 3.5629 | 3.659 | 3.7139 | 3.7224 | 3.6889 | 3.6266 | 3.5526 | 3.4844 | 3.436 | 3.4176 | 3.4366 | 3.4988 | 3.6096 | 3.7744 | 3.9967 | 4.2729 | 4.5785 | 4.8459 | 4.9535 | 4.7821 | 4.343 | 3.8014 | 3.3265 | 2.9893 | 2.7855 | 2.6867 | 2.6653 | 2.7015 | 2.7827 | 2.9011 | 3.0522 | 3.2329 | 3.44 | 3.6679 | 3.9067 | 4.1391 | 4.3395 | 4.4752 | 4.5143 | 4.4382 | 4.2522 | 3.9858 | 3.6807 | 3.3755 | 3.0971 | 2.859 | 2.6644 | 2.511 | 2.3939 | 2.3074 | 2.2462 | 2.2059 | 2.1826 | 2.1733 | 2.1758 | 2.1881 | 2.2088 | 2.2368 | 2.2714 | 2.312 | 2.358 | 2.4093 | 2.4656 | 2.5269 | 2.5932 | 2.6646 | 2.7412 | 2.8232 | 2.9109 | 3.0047 | 3.1049 | 3.212 | 3.3264 | 3.4487 | 3.5796 | 3.7197 | 3.8697 | 4.0303 | 4.2026 | 4.3873 | 4.5854 | 4.7979 | 5.0258 | 5.27 | 5.5316 | 5.8112 | 6.1098 | 6.4277 | 6.7649 | 7.121 | 7.4947 | 7.8837 | 8.284 | 8.6896 | 9.0916 | 9.4769 | 9.827 | 10.1157 | 10.3063 | 10.3484 | 10.1748 | 9.6991 | 8.8194 | 7.4329 | 5.4693 | 2.9427
597 | 1.9853 | 1.9853 | 1.9851 | 1.985 | 1.9847 | 1.9843 | 1.9839 | 1.9834 | 1.9828 | 1.9822 | 1.9815 | 1.9807 | 1.9798 | 1.9788 | 1.9778 | 1.9767 | 1.9756 | 1.9743 | 1.973 | 1.9716 | 1.9702 | 1.9687 | 1.9671 | 1.9655 | 1.9638 | 1.962 | 1.9602 | 1.9583 | 1.9563 | 1.9543 | 1.9523 | 1.9502 | 1.948 | 1.9458 | 1.9436 | 1.9413 | 1.9389 | 1.9366 | 1.9342 | 1.9318 | 1.9293 | 1.9269 | 1.9244 | 1.9219 | 1.9194 | 1.9169 | 1.9144 | 1.9119 | 1.9094 | 1.9069 | 1.9044 | 1.902 | 1.8996 | 1.8972 | 1.8948 | 1.8925 | 1.8903 | 1.8881 | 1.886 | 1.884 | 1.882 | 1.8802 | 1.8784 | 1.8767 | 1.8751 | 1.8736 | 1.8723 | 1.8711 | 1.87 | 1.8691 | 1.8683 | 1.8677 | 1.8672 | 1.8669 | 1.8668 | 1.8669 | 1.8672 | 1.8677 | 1.8685 | 1.8694 | 1.8706 | 1.872 | 1.8737 | 1.8756 | 1.8778 | 1.8803 | 1.883 | 1.8861 | 1.8894 | 1.8931 | 1.8971 | 1.9014 | 1.9061 | 1.9111 | 1.9165 | 1.9222 | 1.9284 | 1.9349 | 1.9418 | 1.9491 | 1.9569 | 1.9651 | 1.9737 | 1.9828 | 1.9923 | 2.0023 | 2.0129 | 2.0239 | 2.0354 | 2.0474 | 2.06 | 2.0731 | 2.0867 | 2.1008 | 2.1155 | 2.1307 | 2.1465 | 2.1627 | 2.1794 | 2.1965 | 2.214 | 2.2317 | 2.2497 | 2.2676 | 2.2855 | 2.303 | 2.3199 | 2.336 | 2.3509 | 2.3642 | 2.3756 | 2.3847 | 2.3914 | 2.3955 | 2.3971 | 2.3965 | 2.3943 | 2.3911 | 2.3877 | 2.385 | 2.3837 | 2.3844 | 2.3875 | 2.3932 | 2.4014 | 2.412 | 2.4248 | 2.4395 | 2.4556 | 2.473 | 2.4911 | 2.5098 | 2.5287 | 2.5474 | 2.5658 | 2.5834 | 2.6002 | 2.6157 | 2.63 | 2.6427 | 2.6538 | 2.6634 | 2.6718 | 2.6797 | 2.6882 | 2.7003 | 2.7226 | 2.7833 | 2.86 | 2.8641 | 2.8688 | 2.8759 | 2.8864 | 2.8997 | 2.9137 | 2.9246 | 2.9284 | 2.9221 | 2.9048 | 2.8769 | 2.8405 | 2.7979 | 2.7519 | 2.7052 | 2.6604 | 2.62 | 2.5863 | 2.5614 | 2.5471 | 2.5445 | 2.554 | 2.5755 | 2.6076 | 2.6487 | 2.6964 | 2.7481 | 2.8016 | 2.8551 | 2.9072 | 2.9575 | 3.0059 | 3.0528 | 3.0989 | 3.1448 | 3.1912 | 3.2383 | 3.2857 | 3.333 | 3.3787 | 3.4213 | 3.4587 | 3.4888 | 3.5097 | 3.52 | 3.5193 | 3.5082 | 3.4881 | 3.4615 | 3.4307 | 3.3981 | 3.3649 | 3.3313 | 3.2961 | 3.2573 | 3.2122 | 3.1587 | 3.0958 | 3.0238 | 2.9447 | 2.8611 | 2.7767 | 2.6945 | 2.6175 | 2.5479 | 2.4872 | 2.4364 | 2.3961 | 2.3666 | 2.3481 | 2.3407 | 2.3445 | 2.3596 | 2.3864 | 2.4253 | 2.4769 | 2.5418 | 2.6207 | 2.7143 | 2.8227 | 2.9455 | 3.0807 | 3.2241 | 3.3687 | 3.5042 | 3.6177 | 3.6967 | 3.7327 | 3.7254 | 3.6837 | 3.623 | 3.5609 | 3.5134 | 3.493 | 3.509 | 3.5685 | 3.6777 | 3.8416 | 4.0625 | 4.3327 | 4.6196 | 4.8441 | 4.8813 | 4.6363 | 4.1611 | 3.6302 | 3.1885 | 2.8839 | 2.7037 | 2.6191 | 2.6047 | 2.6427 | 2.7217 | 2.8349 | 2.9785 | 3.1499 | 3.3467 | 3.565 | 3.7971 | 4.0295 | 4.2406 | 4.4014 | 4.4799 | 4.4519 | 4.3127 | 4.082 | 3.7966 | 3.4966 | 3.2132 | 2.9648 | 2.7583 | 2.5937 | 2.4668 | 2.3725 | 2.3054 | 2.2608 | 2.2347 | 2.2239 | 2.2258 | 2.2385 | 2.2604 | 2.2905 | 2.3277 | 2.3715 | 2.4215 | 2.4773 | 2.5389 | 2.6062 | 2.6793 | 2.7583 | 2.8435 | 2.9352 | 3.0339 | 3.1399 | 3.254 | 3.3767 | 3.5089 | 3.6513 | 3.805 | 3.9711 | 4.1508 | 4.3455 | 4.5567 | 4.7862 | 5.0359 | 5.308 | 5.6047 | 5.9288 | 6.2832 | 6.6708 | 7.0952 | 7.56 | 8.0689 | 8.6258 | 9.2347 | 9.8992 | 10.6222 | 11.4058 | 12.2499 | 13.1516 | 14.103 | 15.0886 | 16.0813 | 17.0355 | 17.8769 | 18.4867 | 18.6762 | 18.1533 | 16.4887 | 13.1327 | 7.6068
598 | 1.9671 | 1.9671 | 1.967 | 1.9668 | 1.9665 | 1.9662 | 1.9658 | 1.9653 | 1.9648 | 1.9641 | 1.9634 | 1.9627 | 1.9618 | 1.9609 | 1.9599 | 1.9589 | 1.9578 | 1.9566 | 1.9553 | 1.954 | 1.9526 | 1.9512 | 1.9497 | 1.9481 | 1.9465 | 1.9448 | 1.9431 | 1.9413 | 1.9395 | 1.9376 | 1.9356 | 1.9336 | 1.9316 | 1.9295 | 1.9274 | 1.9253 | 1.9231 | 1.9209 | 1.9187 | 1.9165 | 1.9142 | 1.9119 | 1.9096 | 1.9073 | 1.905 | 1.9027 | 1.9004 | 1.8982 | 1.8959 | 1.8936 | 1.8914 | 1.8892 | 1.8871 | 1.885 | 1.8829 | 1.8809 | 1.879 | 1.8771 | 1.8753 | 1.8736 | 1.872 | 1.8704 | 1.869 | 1.8676 | 1.8664 | 1.8653 | 1.8643 | 1.8635 | 1.8628 | 1.8622 | 1.8618 | 1.8616 | 1.8615 | 1.8616 | 1.862 | 1.8625 | 1.8632 | 1.8641 | 1.8652 | 1.8666 | 1.8682 | 1.8701 | 1.8722 | 1.8746 | 1.8772 | 1.8801 | 1.8833 | 1.8868 | 1.8906 | 1.8948 | 1.8992 | 1.904 | 1.9091 | 1.9146 | 1.9204 | 1.9266 | 1.9332 | 1.9402 | 1.9476 | 1.9554 | 1.9636 | 1.9722 | 1.9813 | 1.9909 | 2.0009 | 2.0113 | 2.0223 | 2.0337 | 2.0457 | 2.0581 | 2.0711 | 2.0846 | 2.0985 | 2.113 | 2.1281 | 2.1436 | 2.1595 | 2.1759 | 2.1928 | 2.2099 | 2.2274 | 2.245 | 2.2627 | 2.2802 | 2.2975 | 2.3142 | 2.3301 | 2.3448 | 2.3582 | 2.3697 | 2.379 | 2.386 | 2.3905 | 2.3926 | 2.3924 | 2.3904 | 2.3874 | 2.384 | 2.3811 | 2.3795 | 2.3798 | 2.3823 | 2.3873 | 2.3949 | 2.4049 | 2.4171 | 2.4312 | 2.4468 | 2.4637 | 2.4815 | 2.4997 | 2.5182 | 2.5366 | 2.5545 | 2.5718 | 2.5881 | 2.6032 | 2.6168 | 2.6288 | 2.639 | 2.6474 | 2.6541 | 2.6593 | 2.6639 | 2.6691 | 2.678 | 2.6976 | 2.7573 | 2.8341 | 2.836 | 2.8391 | 2.8455 | 2.8557 | 2.8688 | 2.8818 | 2.8908 | 2.8919 | 2.8826 | 2.8623 | 2.8321 | 2.7942 | 2.7513 | 2.7062 | 2.6615 | 2.62 | 2.5841 | 2.5562 | 2.5382 | 2.5317 | 2.5374 | 2.5555 | 2.5854 | 2.6255 | 2.6736 | 2.7273 | 2.7841 | 2.8416 | 2.8983 | 2.9531 | 3.0057 | 3.056 | 3.1047 | 3.1522 | 3.199 | 3.2454 | 3.2913 | 3.3359 | 3.3781 | 3.4165 | 3.4492 | 3.4742 | 3.4898 | 3.4949 | 3.4892 | 3.4734 | 3.4491 | 3.4189 | 3.3853 | 3.3508 | 3.317 | 3.2846 | 3.2526 | 3.2191 | 3.1815 | 3.137 | 3.0837 | 3.0211 | 2.9502 | 2.8732 | 2.7932 | 2.7135 | 2.6372 | 2.5668 | 2.5043 | 2.4509 | 2.4075 | 2.3746 | 2.3524 | 2.341 | 2.3405 | 2.3512 | 2.3733 | 2.4071 | 2.4531 | 2.5119 | 2.5843 | 2.6708 | 2.772 | 2.8875 | 3.0164 | 3.1558 | 3.3003 | 3.4415 | 3.5682 | 3.6677 | 3.7295 | 3.7492 | 3.7309 | 3.6871 | 3.6347 | 3.5907 | 3.5699 | 3.5836 | 3.6404 | 3.7473 | 3.9094 | 4.127 | 4.3881 | 4.6518 | 4.8293 | 4.7975 | 4.4902 | 3.9928 | 3.479 | 3.069 | 2.7929 | 2.6324 | 2.5594 | 2.5505 | 2.5894 | 2.666 | 2.7741 | 2.9104 | 3.0729 | 3.2598 | 3.4682 | 3.6925 | 3.922 | 4.1393 | 4.319 | 4.4309 | 4.4475 | 4.3557 | 4.165 | 3.9056 | 3.6162 | 3.3316 | 3.0748 | 2.857 | 2.6809 | 2.5437 | 2.4409 | 2.3672 | 2.3177 | 2.2883 | 2.2755 | 2.2767 | 2.2896 | 2.3126 | 2.3445 | 2.3843 | 2.4314 | 2.4854 | 2.546 | 2.6131 | 2.6867 | 2.7669 | 2.8541 | 2.9485 | 3.0507 | 3.1613 | 3.2809 | 3.4103 | 3.5505 | 3.7027 | 3.8682 | 4.0483 | 4.2449 | 4.4598 | 4.6955 | 4.9544 | 5.2397 | 5.5549 | 5.9041 | 6.292 | 6.7243 | 7.2074 | 7.7491 | 8.3584 | 9.046 | 9.8246 | 10.7092 | 11.7179 | 12.8721 | 14.1975 | 15.725 | 17.4917 | 19.5421 | 21.9295 | 24.7178 | 27.9829 | 31.814 | 36.3145 | 41.6004 | 47.7911 | 54.9795 | 63.1267 | 71.6916 | 78.2093 | 72.1095
599 | 1.9496 | 1.9496 | 1.9495 | 1.9493 | 1.9491 | 1.9488 | 1.9484 | 1.9479 | 1.9474 | 1.9468 | 1.9461 | 1.9454 | 1.9446 | 1.9437 | 1.9428 | 1.9418 | 1.9407 | 1.9396 | 1.9384 | 1.9372 | 1.9359 | 1.9345 | 1.9331 | 1.9316 | 1.9301 | 1.9285 | 1.9268 | 1.9252 | 1.9234 | 1.9217 | 1.9198 | 1.918 | 1.9161 | 1.9142 | 1.9122 | 1.9102 | 1.9082 | 1.9062 | 1.9041 | 1.902 | 1.9 | 1.8979 | 1.8958 | 1.8937 | 1.8916 | 1.8895 | 1.8875 | 1.8854 | 1.8834 | 1.8814 | 1.8794 | 1.8775 | 1.8756 | 1.8738 | 1.872 | 1.8703 | 1.8687 | 1.8671 | 1.8656 | 1.8642 | 1.8629 | 1.8617 | 1.8606 | 1.8596 | 1.8587 | 1.8579 | 1.8573 | 1.8568 | 1.8565 | 1.8563 | 1.8563 | 1.8565 | 1.8568 | 1.8573 | 1.858 | 1.8589 | 1.8601 | 1.8614 | 1.863 | 1.8648 | 1.8668 | 1.8691 | 1.8716 | 1.8744 | 1.8775 | 1.8808 | 1.8845 | 1.8884 | 1.8927 | 1.8973 | 1.9022 | 1.9074 | 1.913 | 1.9189 | 1.9252 | 1.9318 | 1.9389 | 1.9463 | 1.9541 | 1.9624 | 1.971 | 1.9801 | 1.9897 | 1.9996 | 2.0101 | 2.021 | 2.0323 | 2.0442 | 2.0565 | 2.0693 | 2.0827 | 2.0965 | 2.1108 | 2.1256 | 2.1409 | 2.1566 | 2.1728 | 2.1893 | 2.2062 | 2.2234 | 2.2407 | 2.258 | 2.2753 | 2.2922 | 2.3087 | 2.3244 | 2.3391 | 2.3523 | 2.3639 | 2.3735 | 2.3807 | 2.3856 | 2.388 | 2.3882 | 2.3866 | 2.3837 | 2.3804 | 2.3774 | 2.3754 | 2.3752 | 2.3772 | 2.3816 | 2.3886 | 2.398 | 2.4096 | 2.4231 | 2.4383 | 2.4547 | 2.472 | 2.4899 | 2.508 | 2.526 | 2.5436 | 2.5606 | 2.5765 | 2.5912 | 2.6044 | 2.6158 | 2.6253 | 2.6328 | 2.6382 | 2.6417 | 2.6436 | 2.6447 | 2.6465 | 2.6522 | 2.6691 | 2.728 | 2.8053 | 2.8054 | 2.8076 | 2.8138 | 2.8242 | 2.8371 | 2.8493 | 2.8564 | 2.8549 | 2.8427 | 2.8199 | 2.7881 | 2.7495 | 2.707 | 2.6634 | 2.6216 | 2.5843 | 2.5538 | 2.5324 | 2.5219 | 2.5236 | 2.538 | 2.5648 | 2.603 | 2.6507 | 2.7055 | 2.7648 | 2.8259 | 2.8869 | 2.9462 | 3.0031 | 3.0573 | 3.1089 | 3.1584 | 3.2061 | 3.2523 | 3.2969 | 3.3392 | 3.3784 | 3.413 | 3.4412 | 3.4615 | 3.4722 | 3.4724 | 3.462 | 3.4417 | 3.4134 | 3.3795 | 3.3428 | 3.306 | 3.271 | 3.2387 | 3.2086 | 3.1791 | 3.1476 | 3.1111 | 3.0669 | 3.0138 | 2.9516 | 2.8819 | 2.8074 | 2.7312 | 2.6565 | 2.5861 | 2.5223 | 2.4668 | 2.4206 | 2.3843 | 2.3585 | 2.3433 | 2.3388 | 2.3452 | 2.3627 | 2.3917 | 2.4324 | 2.4856 | 2.5517 | 2.6315 | 2.7256 | 2.834 | 2.9563 | 3.0906 | 3.233 | 3.3769 | 3.5127 | 3.6288 | 3.7136 | 3.7596 | 3.7666 | 3.7431 | 3.704 | 3.6667 | 3.6475 | 3.6599 | 3.7142 | 3.8184 | 3.9774 | 4.1897 | 4.4387 | 4.6752 | 4.8031 | 4.7062 | 4.3481 | 3.8395 | 3.3461 | 2.9656 | 2.7141 | 2.5701 | 2.5066 | 2.5017 | 2.5409 | 2.6148 | 2.718 | 2.8474 | 3.0014 | 3.1786 | 3.3772 | 3.5928 | 3.8175 | 4.0372 | 4.2304 | 4.3695 | 4.4259 | 4.3805 | 4.2331 | 4.0053 | 3.7325 | 3.451 | 3.1884 | 2.9604 | 2.7727 | 2.6248 | 2.5128 | 2.4317 | 2.3768 | 2.3435 | 2.3284 | 2.3284 | 2.3412 | 2.3651 | 2.3988 | 2.4412 | 2.4916 | 2.5497 | 2.6152 | 2.688 | 2.7682 | 2.8561 | 2.9519 | 3.0563 | 3.1699 | 3.2934 | 3.4279 | 3.5745 | 3.7345 | 3.9096 | 4.1016 | 4.3126 | 4.5454 | 4.8029 | 5.0887 | 5.4072 | 5.7635 | 6.1638 | 6.6154 | 7.1274 | 7.7106 | 8.3785 | 9.1473 | 10.0371 | 11.0725 | 12.283 | 13.7037 | 15.3744 | 17.3362 | 19.6226 | 22.2416 | 25.1433 | 28.1771 | 31.0622 | 33.4301 | 34.9815 | 35.6849 | 35.8278 | 35.8548 | 36.1524 | 36.9341 | 38.2172 | 39.7823 | 40.9591 | 39.8864 | 31.1885
600 | 1.9329 | 1.9329 | 1.9328 | 1.9326 | 1.9323 | 1.932 | 1.9317 | 1.9312 | 1.9307 | 1.9302 | 1.9296 | 1.9289 | 1.9281 | 1.9273 | 1.9264 | 1.9255 | 1.9245 | 1.9234 | 1.9223 | 1.9211 | 1.9199 | 1.9186 | 1.9172 | 1.9159 | 1.9144 | 1.9129 | 1.9114 | 1.9098 | 1.9082 | 1.9066 | 1.9049 | 1.9032 | 1.9014 | 1.8996 | 1.8978 | 1.896 | 1.8941 | 1.8923 | 1.8904 | 1.8885 | 1.8866 | 1.8847 | 1.8829 | 1.881 | 1.8791 | 1.8772 | 1.8754 | 1.8736 | 1.8718 | 1.8701 | 1.8684 | 1.8667 | 1.8651 | 1.8636 | 1.8621 | 1.8607 | 1.8593 | 1.858 | 1.8569 | 1.8558 | 1.8548 | 1.8539 | 1.8531 | 1.8525 | 1.8519 | 1.8515 | 1.8513 | 1.8511 | 1.8512 | 1.8514 | 1.8517 | 1.8523 | 1.853 | 1.8539 | 1.855 | 1.8563 | 1.8579 | 1.8596 | 1.8616 | 1.8638 | 1.8662 | 1.8689 | 1.8719 | 1.8751 | 1.8786 | 1.8824 | 1.8865 | 1.8909 | 1.8956 | 1.9006 | 1.9059 | 1.9116 | 1.9176 | 1.9239 | 1.9307 | 1.9378 | 1.9452 | 1.9531 | 1.9614 | 1.97 | 1.9791 | 1.9886 | 1.9986 | 2.009 | 2.0198 | 2.0311 | 2.0429 | 2.0551 | 2.0678 | 2.081 | 2.0947 | 2.1088 | 2.1234 | 2.1385 | 2.154 | 2.1699 | 2.1862 | 2.2028 | 2.2196 | 2.2366 | 2.2536 | 2.2706 | 2.2873 | 2.3035 | 2.319 | 2.3335 | 2.3467 | 2.3583 | 2.368 | 2.3755 | 2.3807 | 2.3834 | 2.384 | 2.3826 | 2.38 | 2.3767 | 2.3736 | 2.3714 | 2.3708 | 2.3722 | 2.376 | 2.3824 | 2.3911 | 2.4022 | 2.4152 | 2.4298 | 2.4458 | 2.4627 | 2.4802 | 2.498 | 2.5157 | 2.533 | 2.5496 | 2.5652 | 2.5795 | 2.5924 | 2.6034 | 2.6124 | 2.6192 | 2.6238 | 2.626 | 2.6261 | 2.6245 | 2.622 | 2.6204 | 2.6229 | 2.6373 | 2.6956 | 2.7739 | 2.7727 | 2.7746 | 2.7811 | 2.792 | 2.805 | 2.8163 | 2.8216 | 2.8177 | 2.8031 | 2.7784 | 2.7454 | 2.7068 | 2.6655 | 2.6243 | 2.5862 | 2.5538 | 2.5294 | 2.5152 | 2.5127 | 2.523 | 2.5463 | 2.5818 | 2.6281 | 2.6831 | 2.7439 | 2.8081 | 2.873 | 2.9367 | 2.998 | 3.0562 | 3.1112 | 3.1631 | 3.2121 | 3.2586 | 3.3023 | 3.3429 | 3.3793 | 3.4104 | 3.4347 | 3.4506 | 3.4567 | 3.4524 | 3.4375 | 3.4131 | 3.3808 | 3.3433 | 3.3034 | 3.2639 | 3.227 | 3.194 | 3.1647 | 3.1379 | 3.1112 | 3.0814 | 3.0457 | 3.0017 | 2.9485 | 2.8869 | 2.8188 | 2.7471 | 2.6749 | 2.6053 | 2.5409 | 2.4837 | 2.435 | 2.3957 | 2.3665 | 2.3476 | 2.3392 | 2.3414 | 2.3546 | 2.3788 | 2.4146 | 2.4623 | 2.5226 | 2.5961 | 2.6834 | 2.7849 | 2.9005 | 3.0289 | 3.1677 | 3.3117 | 3.4532 | 3.5819 | 3.6863 | 3.757 | 3.7898 | 3.7892 | 3.767 | 3.7397 | 3.7247 | 3.7372 | 3.7896 | 3.8907 | 4.0455 | 4.2507 | 4.4847 | 4.6907 | 4.7676 | 4.6107 | 4.2127 | 3.7012 | 3.2298 | 2.8759 | 2.6456 | 2.5154 | 2.4595 | 2.4577 | 2.4966 | 2.5677 | 2.6661 | 2.7889 | 2.9349 | 3.1029 | 3.2918 | 3.4984 | 3.7168 | 3.9358 | 4.1377 | 4.298 | 4.389 | 4.3873 | 4.2846 | 4.0932 | 3.8429 | 3.5697 | 3.3047 | 3.0681 | 2.8694 | 2.7103 | 2.5885 | 2.4994 | 2.4383 | 2.4006 | 2.3826 | 2.3811 | 2.3936 | 2.4182 | 2.4534 | 2.4984 | 2.5522 | 2.6145 | 2.685 | 2.7638 | 2.8509 | 2.9468 | 3.052 | 3.1672 | 3.2931 | 3.431 | 3.582 | 3.7478 | 3.9303 | 4.1316 | 4.3545 | 4.602 | 4.8782 | 5.1875 | 5.5356 | 5.9293 | 6.3769 | 6.8887 | 7.4772 | 8.1578 | 8.9494 | 9.8747 | 10.9597 | 12.2329 | 13.72 | 15.4338 | 17.3536 | 19.3934 | 21.3695 | 23.0064 | 24.0319 | 24.345 | 24.1092 | 23.6541 | 23.2857 | 23.1728 | 23.3405 | 23.7102 | 24.1369 | 24.4331 | 24.3871 | 23.782 | 22.4165 | 20.1237 | 16.7827 | 12.3207 | 6.7137
601 | 1.9169 | 1.9169 | 1.9168 | 1.9167 | 1.9164 | 1.9162 | 1.9158 | 1.9154 | 1.9149 | 1.9144 | 1.9138 | 1.9132 | 1.9124 | 1.9117 | 1.9108 | 1.91 | 1.909 | 1.908 | 1.907 | 1.9059 | 1.9047 | 1.9035 | 1.9023 | 1.901 | 1.8997 | 1.8983 | 1.8969 | 1.8954 | 1.8939 | 1.8924 | 1.8908 | 1.8893 | 1.8877 | 1.886 | 1.8844 | 1.8827 | 1.881 | 1.8794 | 1.8777 | 1.876 | 1.8743 | 1.8726 | 1.8709 | 1.8692 | 1.8676 | 1.866 | 1.8644 | 1.8628 | 1.8613 | 1.8598 | 1.8583 | 1.8569 | 1.8556 | 1.8543 | 1.8531 | 1.852 | 1.851 | 1.85 | 1.8491 | 1.8483 | 1.8477 | 1.8471 | 1.8467 | 1.8464 | 1.8462 | 1.8461 | 1.8462 | 1.8465 | 1.8469 | 1.8474 | 1.8482 | 1.8491 | 1.8502 | 1.8515 | 1.853 | 1.8547 | 1.8566 | 1.8588 | 1.8611 | 1.8637 | 1.8666 | 1.8697 | 1.8731 | 1.8767 | 1.8807 | 1.8849 | 1.8894 | 1.8942 | 1.8993 | 1.9047 | 1.9105 | 1.9166 | 1.923 | 1.9298 | 1.9369 | 1.9445 | 1.9524 | 1.9606 | 1.9693 | 1.9784 | 1.9879 | 1.9978 | 2.0082 | 2.019 | 2.0302 | 2.0419 | 2.054 | 2.0666 | 2.0797 | 2.0932 | 2.1071 | 2.1216 | 2.1364 | 2.1517 | 2.1673 | 2.1833 | 2.1996 | 2.2162 | 2.2329 | 2.2496 | 2.2663 | 2.2827 | 2.2986 | 2.3139 | 2.3283 | 2.3414 | 2.353 | 2.3628 | 2.3705 | 2.3759 | 2.3789 | 2.3798 | 2.3788 | 2.3763 | 2.3731 | 2.3699 | 2.3675 | 2.3664 | 2.3674 | 2.3707 | 2.3764 | 2.3845 | 2.395 | 2.4074 | 2.4216 | 2.4371 | 2.4536 | 2.4708 | 2.4882 | 2.5056 | 2.5226 | 2.5389 | 2.5543 | 2.5683 | 2.5808 | 2.5915 | 2.6002 | 2.6065 | 2.6104 | 2.6118 | 2.6106 | 2.6072 | 2.6019 | 2.5959 | 2.5908 | 2.5903 | 2.6023 | 2.6604 | 2.7402 | 2.7384 | 2.7406 | 2.748 | 2.7598 | 2.773 | 2.7835 | 2.7871 | 2.781 | 2.7644 | 2.7383 | 2.7049 | 2.667 | 2.6276 | 2.5897 | 2.556 | 2.5292 | 2.5116 | 2.5051 | 2.5111 | 2.5303 | 2.5625 | 2.6065 | 2.6606 | 2.7222 | 2.7885 | 2.8568 | 2.9246 | 2.9904 | 3.0528 | 3.1114 | 3.1661 | 3.217 | 3.2642 | 3.3076 | 3.3467 | 3.3809 | 3.409 | 3.4296 | 3.4415 | 3.4434 | 3.4349 | 3.4158 | 3.3874 | 3.3514 | 3.3103 | 3.2671 | 3.2247 | 3.1855 | 3.151 | 3.1216 | 3.0963 | 3.073 | 3.0488 | 3.0204 | 2.985 | 2.9409 | 2.8878 | 2.8269 | 2.7606 | 2.692 | 2.6241 | 2.5598 | 2.5014 | 2.4507 | 2.4087 | 2.3762 | 2.3538 | 2.3416 | 2.3399 | 2.3488 | 2.3686 | 2.3996 | 2.4422 | 2.497 | 2.5645 | 2.6454 | 2.7401 | 2.849 | 2.9713 | 3.1053 | 3.2475 | 3.3918 | 3.5294 | 3.6496 | 3.7422 | 3.8003 | 3.8241 | 3.8218 | 3.808 | 3.8 | 3.8147 | 3.866 | 3.9641 | 4.1139 | 4.3101 | 4.5265 | 4.6993 | 4.7254 | 4.5145 | 4.0861 | 3.5777 | 3.1282 | 2.7983 | 2.5861 | 2.4674 | 2.4175 | 2.4179 | 2.4562 | 2.5245 | 2.6182 | 2.7349 | 2.8732 | 3.0325 | 3.212 | 3.4094 | 3.6205 | 3.8365 | 4.0431 | 4.2192 | 4.3388 | 4.3769 | 4.3185 | 4.167 | 3.9449 | 3.6856 | 3.4224 | 3.1794 | 2.9705 | 2.8004 | 2.6683 | 2.5705 | 2.5026 | 2.4599 | 2.4385 | 2.435 | 2.4469 | 2.4719 | 2.5087 | 2.5561 | 2.6133 | 2.6798 | 2.7556 | 2.8406 | 2.9352 | 3.0397 | 3.1549 | 3.2816 | 3.4211 | 3.5748 | 3.7443 | 3.9318 | 4.1399 | 4.3715 | 4.6306 | 4.9215 | 5.2499 | 5.6225 | 6.0477 | 6.5359 | 7.0996 | 7.7542 | 8.5181 | 9.4123 | 10.4585 | 11.6752 | 13.0666 | 14.6038 | 16.1961 | 17.6674 | 18.7739 | 19.3067 | 19.2379 | 18.765 | 18.1886 | 17.7512 | 17.567 | 17.6379 | 17.894 | 18.2249 | 18.5006 | 18.589 | 18.3757 | 17.7831 | 16.7835 | 15.3995 | 13.6907 | 11.7327 | 9.5972 | 7.3376 | 4.984 | 2.5425
602 | 1.9016 | 1.9015 | 1.9014 | 1.9013 | 1.9011 | 1.9008 | 1.9005 | 1.9001 | 1.8997 | 1.8992 | 1.8986 | 1.898 | 1.8974 | 1.8966 | 1.8959 | 1.895 | 1.8942 | 1.8932 | 1.8923 | 1.8913 | 1.8902 | 1.8891 | 1.8879 | 1.8868 | 1.8855 | 1.8843 | 1.883 | 1.8816 | 1.8803 | 1.8789 | 1.8775 | 1.876 | 1.8746 | 1.8731 | 1.8716 | 1.8701 | 1.8686 | 1.8671 | 1.8656 | 1.8641 | 1.8626 | 1.8611 | 1.8596 | 1.8582 | 1.8568 | 1.8554 | 1.854 | 1.8527 | 1.8514 | 1.8502 | 1.849 | 1.8479 | 1.8468 | 1.8458 | 1.8449 | 1.8441 | 1.8433 | 1.8427 | 1.8421 | 1.8416 | 1.8413 | 1.8411 | 1.841 | 1.841 | 1.8411 | 1.8414 | 1.8419 | 1.8425 | 1.8432 | 1.8442 | 1.8453 | 1.8466 | 1.848 | 1.8497 | 1.8516 | 1.8537 | 1.856 | 1.8585 | 1.8613 | 1.8643 | 1.8676 | 1.8711 | 1.8749 | 1.8789 | 1.8832 | 1.8878 | 1.8928 | 1.898 | 1.9035 | 1.9093 | 1.9155 | 1.922 | 1.9288 | 1.936 | 1.9436 | 1.9515 | 1.9598 | 1.9685 | 1.9776 | 1.987 | 1.9969 | 2.0072 | 2.0179 | 2.0291 | 2.0407 | 2.0527 | 2.0651 | 2.078 | 2.0914 | 2.1051 | 2.1193 | 2.134 | 2.149 | 2.1643 | 2.18 | 2.196 | 2.2122 | 2.2285 | 2.2449 | 2.2612 | 2.2773 | 2.2929 | 2.3079 | 2.3219 | 2.3349 | 2.3463 | 2.356 | 2.3637 | 2.3692 | 2.3725 | 2.3736 | 2.3727 | 2.3704 | 2.3672 | 2.3639 | 2.3612 | 2.3598 | 2.3603 | 2.3631 | 2.3682 | 2.3758 | 2.3858 | 2.3977 | 2.4115 | 2.4266 | 2.4428 | 2.4596 | 2.4767 | 2.4938 | 2.5106 | 2.5267 | 2.5418 | 2.5556 | 2.5679 | 2.5783 | 2.5866 | 2.5925 | 2.5959 | 2.5966 | 2.5945 | 2.5898 | 2.5826 | 2.5736 | 2.5638 | 2.5552 | 2.5516 | 2.5614 | 2.6193 | 2.7008 | 2.6987 | 2.7015 | 2.7101 | 2.7228 | 2.7362 | 2.746 | 2.748 | 2.7402 | 2.7222 | 2.6955 | 2.6625 | 2.6261 | 2.5894 | 2.5554 | 2.5268 | 2.5062 | 2.4959 | 2.4975 | 2.5122 | 2.5403 | 2.5811 | 2.6333 | 2.6945 | 2.7621 | 2.833 | 2.9046 | 2.9746 | 3.0414 | 3.1041 | 3.1621 | 3.2153 | 3.2638 | 3.3074 | 3.3457 | 3.378 | 3.4035 | 3.421 | 3.4292 | 3.4273 | 3.4148 | 3.3919 | 3.3597 | 3.32 | 3.2754 | 3.2289 | 3.1834 | 3.1414 | 3.1048 | 3.0742 | 3.0492 | 3.0281 | 3.008 | 2.9858 | 2.9582 | 2.9228 | 2.8785 | 2.8256 | 2.7659 | 2.702 | 2.6369 | 2.5738 | 2.5152 | 2.463 | 2.4188 | 2.3835 | 2.3578 | 2.3421 | 2.3366 | 2.3415 | 2.357 | 2.3834 | 2.4211 | 2.4705 | 2.5322 | 2.6068 | 2.6949 | 2.7969 | 2.9125 | 3.0408 | 3.1793 | 3.3234 | 3.4661 | 3.5979 | 3.7088 | 3.7901 | 3.8386 | 3.8585 | 3.8616 | 3.8642 | 3.8836 | 3.9353 | 4.0307 | 4.1747 | 4.3601 | 4.5561 | 4.6935 | 4.6697 | 4.4113 | 3.9611 | 3.4606 | 3.0331 | 2.725 | 2.5287 | 2.4199 | 2.3752 | 2.3773 | 2.4146 | 2.48 | 2.5692 | 2.6799 | 2.8108 | 2.9616 | 3.1316 | 3.3195 | 3.522 | 3.7326 | 3.9398 | 4.126 | 4.2679 | 4.3404 | 4.324 | 4.2142 | 4.0253 | 3.7862 | 3.5301 | 3.2847 | 3.0679 | 2.8877 | 2.7456 | 2.6392 | 2.5642 | 2.5162 | 2.4912 | 2.4857 | 2.4967 | 2.5222 | 2.5605 | 2.6103 | 2.671 | 2.742 | 2.8232 | 2.9148 | 3.0171 | 3.1307 | 3.2566 | 3.3959 | 3.5501 | 3.721 | 3.911 | 4.1228 | 4.3598 | 4.6262 | 4.9272 | 5.2689 | 5.6592 | 6.1077 | 6.6259 | 7.2279 | 7.9301 | 8.7503 | 9.7056 | 10.8051 | 12.0384 | 13.3533 | 14.6304 | 15.6763 | 16.2769 | 16.3223 | 15.9061 | 15.28 | 14.7029 | 14.3347 | 14.2237 | 14.3416 | 14.6167 | 14.9545 | 15.2493 | 15.3968 | 15.3085 | 14.9282 | 14.2425 | 13.2807 | 12.1025 | 10.7811 | 9.3854 | 7.97 | 6.5707 | 5.2052 | 3.8769 | 2.5778 | 1.2926
603 | 1.8872 | 1.8872 | 1.8871 | 1.887 | 1.8868 | 1.8865 | 1.8862 | 1.8859 | 1.8855 | 1.885 | 1.8845 | 1.8839 | 1.8833 | 1.8827 | 1.882 | 1.8812 | 1.8804 | 1.8796 | 1.8787 | 1.8777 | 1.8768 | 1.8757 | 1.8747 | 1.8736 | 1.8725 | 1.8713 | 1.8702 | 1.869 | 1.8677 | 1.8665 | 1.8652 | 1.8639 | 1.8626 | 1.8613 | 1.86 | 1.8587 | 1.8573 | 1.856 | 1.8547 | 1.8534 | 1.8521 | 1.8508 | 1.8496 | 1.8483 | 1.8471 | 1.846 | 1.8449 | 1.8438 | 1.8427 | 1.8418 | 1.8409 | 1.84 | 1.8392 | 1.8385 | 1.8379 | 1.8373 | 1.8369 | 1.8365 | 1.8363 | 1.8361 | 1.8361 | 1.8362 | 1.8364 | 1.8368 | 1.8373 | 1.8379 | 1.8387 | 1.8396 | 1.8408 | 1.8421 | 1.8435 | 1.8452 | 1.847 | 1.8491 | 1.8513 | 1.8538 | 1.8565 | 1.8594 | 1.8626 | 1.866 | 1.8696 | 1.8735 | 1.8777 | 1.8822 | 1.8869 | 1.8919 | 1.8972 | 1.9028 | 1.9087 | 1.915 | 1.9215 | 1.9285 | 1.9357 | 1.9433 | 1.9512 | 1.9596 | 1.9682 | 1.9773 | 1.9868 | 1.9966 | 2.0069 | 2.0176 | 2.0286 | 2.0401 | 2.0521 | 2.0644 | 2.0772 | 2.0904 | 2.104 | 2.118 | 2.1324 | 2.1472 | 2.1623 | 2.1777 | 2.1935 | 2.2094 | 2.2254 | 2.2415 | 2.2575 | 2.2732 | 2.2886 | 2.3033 | 2.3172 | 2.33 | 2.3414 | 2.3511 | 2.359 | 2.3647 | 2.3682 | 2.3695 | 2.3689 | 2.3668 | 2.3637 | 2.3603 | 2.3574 | 2.3557 | 2.3557 | 2.3579 | 2.3625 | 2.3695 | 2.3788 | 2.3903 | 2.4035 | 2.4182 | 2.434 | 2.4504 | 2.4673 | 2.4841 | 2.5006 | 2.5164 | 2.5313 | 2.5449 | 2.557 | 2.5672 | 2.5752 | 2.5809 | 2.584 | 2.5843 | 2.5816 | 2.576 | 2.5676 | 2.5567 | 2.544 | 2.5307 | 2.519 | 2.5127 | 2.5209 | 2.5795 | 2.6639 | 2.6627 | 2.6672 | 2.6776 | 2.6917 | 2.7056 | 2.7146 | 2.7154 | 2.706 | 2.687 | 2.6601 | 2.628 | 2.5938 | 2.5605 | 2.531 | 2.5083 | 2.4946 | 2.4921 | 2.5023 | 2.526 | 2.563 | 2.6124 | 2.6724 | 2.7402 | 2.8129 | 2.8876 | 2.9615 | 3.0326 | 3.0993 | 3.1609 | 3.2169 | 3.267 | 3.3112 | 3.3491 | 3.3801 | 3.4035 | 3.4181 | 3.4231 | 3.4178 | 3.4017 | 3.3752 | 3.3395 | 3.2964 | 3.2485 | 3.1988 | 3.1502 | 3.1054 | 3.0663 | 3.0341 | 3.0086 | 2.9885 | 2.9714 | 2.9542 | 2.9334 | 2.9061 | 2.8704 | 2.8257 | 2.7731 | 2.7146 | 2.6532 | 2.5919 | 2.5335 | 2.4803 | 2.4341 | 2.3962 | 2.3674 | 2.3483 | 2.3391 | 2.34 | 2.3514 | 2.3735 | 2.4065 | 2.451 | 2.5074 | 2.5762 | 2.6582 | 2.7538 | 2.8631 | 2.9857 | 3.1199 | 3.2625 | 3.408 | 3.5484 | 3.6743 | 3.7764 | 3.8489 | 3.8923 | 3.9149 | 3.9308 | 3.9574 | 4.0111 | 4.1043 | 4.2422 | 4.4158 | 4.59 | 4.6913 | 4.6203 | 4.3211 | 3.8556 | 3.3647 | 2.957 | 2.6672 | 2.484 | 2.3829 | 2.3419 | 2.3448 | 2.3809 | 2.4434 | 2.5284 | 2.6335 | 2.7577 | 2.9007 | 3.0622 | 3.2412 | 3.4355 | 3.6402 | 3.8463 | 4.0393 | 4.1988 | 4.3008 | 4.3235 | 4.2558 | 4.1036 | 3.8895 | 3.6451 | 3.4003 | 3.1769 | 2.9868 | 2.8341 | 2.7178 | 2.6347 | 2.5804 | 2.5509 | 2.5425 | 2.5521 | 2.5775 | 2.6169 | 2.6691 | 2.7331 | 2.8085 | 2.8953 | 2.9937 | 3.1042 | 3.2276 | 3.365 | 3.5179 | 3.6883 | 3.8785 | 4.0914 | 4.3307 | 4.6009 | 4.9075 | 5.2572 | 5.6585 | 6.1216 | 6.6587 | 7.2841 | 8.0128 | 8.8586 | 9.8276 | 10.9059 | 12.0406 | 13.1164 | 13.9533 | 14.3622 | 14.2612 | 13.7584 | 13.0946 | 12.503 | 12.1205 | 11.9861 | 12.075 | 12.3292 | 12.6731 | 13.0207 | 13.2831 | 13.3777 | 13.2419 | 12.8459 | 12.1979 | 11.3398 | 10.3333 | 9.2445 | 8.131 | 7.0356 | 5.9849 | 4.992 | 4.059 | 3.1814 | 2.3497 | 1.5517 | 0.7735
604 | 1.8738 | 1.8738 | 1.8737 | 1.8736 | 1.8734 | 1.8732 | 1.8729 | 1.8726 | 1.8722 | 1.8718 | 1.8713 | 1.8708 | 1.8702 | 1.8696 | 1.869 | 1.8683 | 1.8676 | 1.8668 | 1.866 | 1.8651 | 1.8643 | 1.8633 | 1.8624 | 1.8614 | 1.8604 | 1.8594 | 1.8583 | 1.8572 | 1.8561 | 1.855 | 1.8539 | 1.8528 | 1.8516 | 1.8505 | 1.8493 | 1.8482 | 1.847 | 1.8459 | 1.8448 | 1.8437 | 1.8426 | 1.8415 | 1.8405 | 1.8395 | 1.8385 | 1.8376 | 1.8367 | 1.8359 | 1.8351 | 1.8344 | 1.8337 | 1.8331 | 1.8326 | 1.8322 | 1.8318 | 1.8316 | 1.8314 | 1.8314 | 1.8314 | 1.8316 | 1.8319 | 1.8323 | 1.8328 | 1.8335 | 1.8343 | 1.8353 | 1.8365 | 1.8378 | 1.8392 | 1.8409 | 1.8427 | 1.8447 | 1.8469 | 1.8493 | 1.852 | 1.8548 | 1.8579 | 1.8612 | 1.8647 | 1.8685 | 1.8725 | 1.8768 | 1.8814 | 1.8862 | 1.8913 | 1.8967 | 1.9024 | 1.9084 | 1.9148 | 1.9214 | 1.9283 | 1.9356 | 1.9433 | 1.9512 | 1.9596 | 1.9683 | 1.9773 | 1.9868 | 1.9966 | 2.0068 | 2.0174 | 2.0285 | 2.0399 | 2.0517 | 2.0639 | 2.0766 | 2.0896 | 2.103 | 2.1169 | 2.1311 | 2.1457 | 2.1606 | 2.1758 | 2.1912 | 2.2068 | 2.2226 | 2.2384 | 2.2541 | 2.2696 | 2.2846 | 2.2991 | 2.3128 | 2.3255 | 2.3368 | 2.3465 | 2.3544 | 2.3602 | 2.3639 | 2.3655 | 2.3651 | 2.3632 | 2.3602 | 2.3568 | 2.3537 | 2.3517 | 2.3513 | 2.3529 | 2.3569 | 2.3633 | 2.3721 | 2.383 | 2.3957 | 2.41 | 2.4253 | 2.4414 | 2.458 | 2.4745 | 2.4908 | 2.5064 | 2.5211 | 2.5345 | 2.5464 | 2.5564 | 2.5643 | 2.5698 | 2.5726 | 2.5726 | 2.5696 | 2.5634 | 2.5542 | 2.542 | 2.5274 | 2.5111 | 2.4944 | 2.4797 | 2.4712 | 2.4782 | 2.5381 | 2.6265 | 2.6269 | 2.6338 | 2.6464 | 2.6621 | 2.6764 | 2.6848 | 2.6844 | 2.674 | 2.6545 | 2.6281 | 2.5976 | 2.5661 | 2.5369 | 2.5127 | 2.4963 | 2.49 | 2.4958 | 2.5148 | 2.5474 | 2.5933 | 2.6509 | 2.7179 | 2.7915 | 2.8685 | 2.9458 | 3.0209 | 3.0918 | 3.1572 | 3.2163 | 3.2687 | 3.3141 | 3.3521 | 3.3823 | 3.4039 | 3.4162 | 3.4184 | 3.4099 | 3.3906 | 3.3608 | 3.3219 | 3.2756 | 3.2246 | 3.1718 | 3.1201 | 3.0722 | 3.0305 | 2.996 | 2.9692 | 2.9492 | 2.9338 | 2.9203 | 2.9052 | 2.8853 | 2.8578 | 2.8215 | 2.7765 | 2.7244 | 2.6675 | 2.609 | 2.5516 | 2.4981 | 2.4505 | 2.4103 | 2.3787 | 2.3562 | 2.3435 | 2.3407 | 2.3481 | 2.366 | 2.3946 | 2.4343 | 2.4856 | 2.549 | 2.6252 | 2.7147 | 2.8178 | 2.9345 | 3.0638 | 3.2034 | 3.3493 | 3.4952 | 3.6326 | 3.7524 | 3.8471 | 3.9143 | 3.9584 | 3.9907 | 4.0274 | 4.0852 | 4.1774 | 4.3092 | 4.4699 | 4.621 | 4.6859 | 4.5706 | 4.2367 | 3.7611 | 3.2811 | 2.8916 | 2.6177 | 2.4452 | 2.3504 | 2.3122 | 2.3155 | 2.3501 | 2.4097 | 2.4906 | 2.5904 | 2.7084 | 2.8441 | 2.9975 | 3.1679 | 3.3539 | 3.5518 | 3.7548 | 3.9511 | 4.1234 | 4.2496 | 4.3073 | 4.2803 | 4.1671 | 3.983 | 3.7558 | 3.516 | 3.2889 | 3.0901 | 2.927 | 2.8007 | 2.7088 | 2.6476 | 2.6129 | 2.601 | 2.6089 | 2.6339 | 2.6742 | 2.7284 | 2.7957 | 2.8757 | 2.9683 | 3.0738 | 3.1928 | 3.3265 | 3.4763 | 3.644 | 3.832 | 4.0434 | 4.2817 | 4.5518 | 4.8593 | 5.2112 | 5.6163 | 6.0848 | 6.6288 | 7.2616 | 7.9952 | 8.8361 | 9.7757 | 10.7733 | 11.7355 | 12.5074 | 12.91 | 12.8402 | 12.3641 | 11.6925 | 11.0544 | 10.5981 | 10.377 | 10.3813 | 10.5683 | 10.8799 | 11.2485 | 11.6004 | 11.8597 | 11.9571 | 11.842 | 11.4931 | 10.9227 | 10.1719 | 9.298 | 8.3606 | 7.4109 | 6.4867 | 5.6113 | 4.7964 | 4.0445 | 3.3527 | 2.7142 | 2.1205 | 1.5621 | 1.0293 | 0.512
605 | 1.8612 | 1.8612 | 1.8611 | 1.861 | 1.8608 | 1.8606 | 1.8604 | 1.8601 | 1.8598 | 1.8594 | 1.859 | 1.8585 | 1.858 | 1.8574 | 1.8569 | 1.8562 | 1.8556 | 1.8549 | 1.8542 | 1.8534 | 1.8526 | 1.8518 | 1.851 | 1.8501 | 1.8492 | 1.8483 | 1.8474 | 1.8464 | 1.8455 | 1.8445 | 1.8435 | 1.8425 | 1.8415 | 1.8406 | 1.8396 | 1.8386 | 1.8376 | 1.8367 | 1.8358 | 1.8349 | 1.834 | 1.8331 | 1.8323 | 1.8315 | 1.8308 | 1.8301 | 1.8294 | 1.8289 | 1.8283 | 1.8279 | 1.8275 | 1.8272 | 1.8269 | 1.8268 | 1.8267 | 1.8267 | 1.8269 | 1.8271 | 1.8275 | 1.8279 | 1.8285 | 1.8293 | 1.8301 | 1.8312 | 1.8323 | 1.8336 | 1.8351 | 1.8367 | 1.8385 | 1.8405 | 1.8427 | 1.8451 | 1.8477 | 1.8504 | 1.8534 | 1.8566 | 1.8601 | 1.8637 | 1.8677 | 1.8718 | 1.8762 | 1.8809 | 1.8858 | 1.891 | 1.8965 | 1.9023 | 1.9084 | 1.9148 | 1.9215 | 1.9285 | 1.9358 | 1.9435 | 1.9515 | 1.9598 | 1.9685 | 1.9776 | 1.987 | 1.9968 | 2.007 | 2.0175 | 2.0285 | 2.0398 | 2.0515 | 2.0636 | 2.0762 | 2.0891 | 2.1023 | 2.116 | 2.13 | 2.1444 | 2.159 | 2.174 | 2.1892 | 2.2045 | 2.22 | 2.2355 | 2.2509 | 2.2661 | 2.2809 | 2.2952 | 2.3086 | 2.3211 | 2.3323 | 2.342 | 2.3499 | 2.3559 | 2.3597 | 2.3615 | 2.3614 | 2.3596 | 2.3567 | 2.3533 | 2.35 | 2.3477 | 2.3468 | 2.348 | 2.3514 | 2.3573 | 2.3655 | 2.3758 | 2.388 | 2.4018 | 2.4168 | 2.4325 | 2.4487 | 2.465 | 2.481 | 2.4965 | 2.5109 | 2.5242 | 2.5359 | 2.5458 | 2.5536 | 2.5589 | 2.5616 | 2.5614 | 2.5581 | 2.5516 | 2.5418 | 2.5288 | 2.5129 | 2.4946 | 2.4748 | 2.4551 | 2.4378 | 2.4276 | 2.4339 | 2.4958 | 2.589 | 2.592 | 2.6017 | 2.6169 | 2.6342 | 2.6489 | 2.6569 | 2.6556 | 2.6446 | 2.6252 | 2.5998 | 2.5716 | 2.5436 | 2.5189 | 2.5005 | 2.491 | 2.4926 | 2.5069 | 2.5348 | 2.5764 | 2.6307 | 2.6959 | 2.7692 | 2.8476 | 2.9276 | 3.0064 | 3.0814 | 3.1508 | 3.2135 | 3.2685 | 3.3156 | 3.3543 | 3.3841 | 3.4045 | 3.415 | 3.4148 | 3.4036 | 3.3813 | 3.3486 | 3.3066 | 3.2574 | 3.2034 | 3.1476 | 3.0928 | 3.0419 | 2.9972 | 2.9602 | 2.9315 | 2.9106 | 2.8959 | 2.8849 | 2.8743 | 2.8606 | 2.8408 | 2.8128 | 2.7758 | 2.7307 | 2.6793 | 2.6245 | 2.5691 | 2.516 | 2.4675 | 2.4255 | 2.3913 | 2.3658 | 2.3497 | 2.3433 | 2.3468 | 2.3606 | 2.385 | 2.4202 | 2.4666 | 2.5249 | 2.5956 | 2.6792 | 2.7763 | 2.887 | 3.011 | 3.1467 | 3.2914 | 3.44 | 3.5855 | 3.7196 | 3.8341 | 3.9242 | 3.9908 | 4.0421 | 4.0919 | 4.1563 | 4.2489 | 4.3749 | 4.5223 | 4.6494 | 4.6783 | 4.5221 | 4.1591 | 3.6775 | 3.2089 | 2.8356 | 2.5753 | 2.4119 | 2.322 | 2.2858 | 2.2889 | 2.3219 | 2.3787 | 2.4555 | 2.5505 | 2.6625 | 2.7914 | 2.9371 | 3.0993 | 3.277 | 3.4677 | 3.6662 | 3.863 | 4.0439 | 4.1891 | 4.2768 | 4.288 | 4.2146 | 4.0643 | 3.8597 | 3.63 | 3.4026 | 3.1972 | 3.0244 | 2.8879 | 2.7868 | 2.7179 | 2.6774 | 2.6616 | 2.6671 | 2.6913 | 2.7323 | 2.7885 | 2.859 | 2.9436 | 3.042 | 3.1549 | 3.283 | 3.4277 | 3.5906 | 3.7742 | 3.9813 | 4.2158 | 4.4821 | 4.7861 | 5.1349 | 5.5369 | 6.0023 | 6.5425 | 7.1686 | 7.8889 | 8.7018 | 9.5838 | 10.4706 | 11.2422 | 11.734 | 11.8071 | 11.4516 | 10.8195 | 10.1348 | 9.5755 | 9.2278 | 9.1049 | 9.1804 | 9.4107 | 9.7441 | 10.1228 | 10.4836 | 10.7608 | 10.8929 | 10.8333 | 10.5606 | 10.083 | 9.4359 | 8.6705 | 7.8421 | 6.9989 | 6.1774 | 5.4009 | 4.6818 | 4.0237 | 3.4253 | 2.8814 | 2.3854 | 1.9298 | 1.5072 | 1.11 | 0.731 | 0.3633
606 | 1.8495 | 1.8495 | 1.8494 | 1.8493 | 1.8492 | 1.849 | 1.8488 | 1.8485 | 1.8482 | 1.8479 | 1.8475 | 1.8471 | 1.8466 | 1.8461 | 1.8456 | 1.8451 | 1.8445 | 1.8439 | 1.8432 | 1.8426 | 1.8419 | 1.8412 | 1.8404 | 1.8397 | 1.8389 | 1.8381 | 1.8373 | 1.8365 | 1.8357 | 1.8349 | 1.834 | 1.8332 | 1.8324 | 1.8316 | 1.8308 | 1.83 | 1.8292 | 1.8284 | 1.8277 | 1.827 | 1.8263 | 1.8257 | 1.8251 | 1.8245 | 1.824 | 1.8235 | 1.8231 | 1.8228 | 1.8225 | 1.8223 | 1.8222 | 1.8221 | 1.8222 | 1.8223 | 1.8225 | 1.8228 | 1.8232 | 1.8238 | 1.8244 | 1.8252 | 1.8261 | 1.8272 | 1.8284 | 1.8297 | 1.8312 | 1.8328 | 1.8346 | 1.8366 | 1.8387 | 1.8411 | 1.8436 | 1.8463 | 1.8492 | 1.8524 | 1.8557 | 1.8593 | 1.8631 | 1.8671 | 1.8714 | 1.8759 | 1.8807 | 1.8857 | 1.891 | 1.8966 | 1.9024 | 1.9086 | 1.915 | 1.9218 | 1.9288 | 1.9362 | 1.9439 | 1.9519 | 1.9603 | 1.969 | 1.978 | 1.9874 | 1.9972 | 2.0073 | 2.0178 | 2.0287 | 2.04 | 2.0516 | 2.0636 | 2.076 | 2.0888 | 2.1019 | 2.1154 | 2.1292 | 2.1433 | 2.1578 | 2.1725 | 2.1874 | 2.2025 | 2.2177 | 2.2329 | 2.248 | 2.2629 | 2.2775 | 2.2915 | 2.3047 | 2.317 | 2.3281 | 2.3377 | 2.3456 | 2.3516 | 2.3557 | 2.3576 | 2.3576 | 2.356 | 2.3532 | 2.3498 | 2.3464 | 2.3438 | 2.3425 | 2.3432 | 2.3461 | 2.3513 | 2.3589 | 2.3687 | 2.3804 | 2.3938 | 2.4083 | 2.4237 | 2.4396 | 2.4557 | 2.4714 | 2.4866 | 2.501 | 2.5141 | 2.5256 | 2.5354 | 2.5431 | 2.5483 | 2.5509 | 2.5506 | 2.5472 | 2.5404 | 2.5303 | 2.5168 | 2.5001 | 2.4804 | 2.4586 | 2.4356 | 2.413 | 2.3937 | 2.3822 | 2.3887 | 2.4532 | 2.5523 | 2.5585 | 2.5716 | 2.5896 | 2.6086 | 2.6238 | 2.6314 | 2.6296 | 2.6184 | 2.5996 | 2.5759 | 2.5504 | 2.5265 | 2.507 | 2.4949 | 2.4927 | 2.5024 | 2.5254 | 2.5622 | 2.6124 | 2.6747 | 2.7467 | 2.8254 | 2.9074 | 2.9892 | 3.0681 | 3.1416 | 3.208 | 3.2662 | 3.3155 | 3.3554 | 3.3854 | 3.4052 | 3.4143 | 3.4121 | 3.3985 | 3.3737 | 3.3383 | 3.2937 | 3.2417 | 3.1849 | 3.1261 | 3.0684 | 3.0144 | 2.9667 | 2.9268 | 2.8957 | 2.8732 | 2.8583 | 2.8486 | 2.8413 | 2.8328 | 2.8198 | 2.7997 | 2.7708 | 2.7332 | 2.6881 | 2.6379 | 2.5854 | 2.5335 | 2.4848 | 2.4415 | 2.4052 | 2.377 | 2.3576 | 2.3477 | 2.3476 | 2.3575 | 2.3777 | 2.4086 | 2.4504 | 2.5038 | 2.5692 | 2.6473 | 2.7385 | 2.8434 | 2.9618 | 3.093 | 3.235 | 3.3842 | 3.5349 | 3.6799 | 3.8112 | 3.9224 | 4.0117 | 4.0836 | 4.149 | 4.2227 | 4.3177 | 4.4389 | 4.5729 | 4.6759 | 4.67 | 4.4765 | 4.0893 | 3.6048 | 3.1474 | 2.7885 | 2.5397 | 2.3835 | 2.2975 | 2.2625 | 2.2651 | 2.2962 | 2.35 | 2.4231 | 2.5133 | 2.6198 | 2.7423 | 2.8807 | 3.0351 | 3.2048 | 3.388 | 3.5809 | 3.7761 | 3.962 | 4.1215 | 4.2342 | 4.2799 | 4.2456 | 4.1319 | 3.9546 | 3.7401 | 3.5168 | 3.3073 | 3.1261 | 2.9796 | 2.8689 | 2.7918 | 2.7449 | 2.7244 | 2.7271 | 2.7501 | 2.7913 | 2.8493 | 2.923 | 3.012 | 3.1165 | 3.237 | 3.3746 | 3.5308 | 3.7077 | 3.9083 | 4.136 | 4.3954 | 4.692 | 5.0328 | 5.4259 | 5.8809 | 6.4081 | 7.0166 | 7.7107 | 8.4817 | 9.2941 | 10.068 | 10.671 | 10.9481 | 10.8069 | 10.302 | 9.619 | 8.9636 | 8.4706 | 8.1905 | 8.1185 | 8.2241 | 8.4673 | 8.8036 | 9.1846 | 9.5564 | 9.8615 | 10.0439 | 10.0575 | 9.8763 | 9.5008 | 8.9573 | 8.29 | 7.55 | 6.7847 | 6.0312 | 5.315 | 4.6503 | 4.0432 | 3.4937 | 2.9983 | 2.5517 | 2.1474 | 1.7792 | 1.4408 | 1.1262 | 0.8299 | 0.5467 | 0.2716
607 | 1.8387 | 1.8387 | 1.8387 | 1.8386 | 1.8384 | 1.8383 | 1.8381 | 1.8379 | 1.8376 | 1.8373 | 1.837 | 1.8366 | 1.8362 | 1.8358 | 1.8353 | 1.8349 | 1.8343 | 1.8338 | 1.8333 | 1.8327 | 1.8321 | 1.8315 | 1.8309 | 1.8302 | 1.8296 | 1.8289 | 1.8282 | 1.8275 | 1.8269 | 1.8262 | 1.8255 | 1.8248 | 1.8242 | 1.8235 | 1.8229 | 1.8223 | 1.8217 | 1.8211 | 1.8206 | 1.8201 | 1.8196 | 1.8192 | 1.8188 | 1.8185 | 1.8182 | 1.8179 | 1.8178 | 1.8177 | 1.8176 | 1.8177 | 1.8178 | 1.818 | 1.8183 | 1.8187 | 1.8192 | 1.8198 | 1.8206 | 1.8214 | 1.8223 | 1.8234 | 1.8246 | 1.826 | 1.8275 | 1.8291 | 1.8309 | 1.8329 | 1.835 | 1.8373 | 1.8398 | 1.8425 | 1.8453 | 1.8484 | 1.8517 | 1.8551 | 1.8588 | 1.8627 | 1.8669 | 1.8713 | 1.8759 | 1.8808 | 1.8859 | 1.8913 | 1.8969 | 1.9029 | 1.9091 | 1.9156 | 1.9224 | 1.9295 | 1.9369 | 1.9446 | 1.9527 | 1.961 | 1.9697 | 1.9788 | 1.9882 | 1.9979 | 2.008 | 2.0184 | 2.0292 | 2.0404 | 2.0519 | 2.0638 | 2.0761 | 2.0887 | 2.1017 | 2.115 | 2.1286 | 2.1426 | 2.1568 | 2.1713 | 2.1859 | 2.2008 | 2.2157 | 2.2306 | 2.2454 | 2.2601 | 2.2743 | 2.288 | 2.3011 | 2.3132 | 2.3241 | 2.3336 | 2.3415 | 2.3476 | 2.3517 | 2.3538 | 2.354 | 2.3525 | 2.3498 | 2.3463 | 2.3428 | 2.3399 | 2.3383 | 2.3385 | 2.3408 | 2.3455 | 2.3525 | 2.3618 | 2.373 | 2.3859 | 2.4 | 2.4151 | 2.4307 | 2.4464 | 2.462 | 2.477 | 2.4911 | 2.5041 | 2.5155 | 2.5252 | 2.5328 | 2.538 | 2.5405 | 2.5401 | 2.5366 | 2.5298 | 2.5195 | 2.5057 | 2.4884 | 2.4679 | 2.4447 | 2.4195 | 2.3936 | 2.3687 | 2.3478 | 2.3358 | 2.3431 | 2.4111 | 2.5171 | 2.5273 | 2.5441 | 2.5651 | 2.5858 | 2.6015 | 2.6089 | 2.6068 | 2.5958 | 2.5782 | 2.5567 | 2.5346 | 2.5152 | 2.5014 | 2.4961 | 2.5015 | 2.5195 | 2.5512 | 2.5967 | 2.6552 | 2.7247 | 2.8026 | 2.8855 | 2.9697 | 3.052 | 3.1294 | 3.1997 | 3.2614 | 3.3135 | 3.3551 | 3.386 | 3.4057 | 3.4139 | 3.4103 | 3.3948 | 3.3677 | 3.33 | 3.2828 | 3.2283 | 3.1689 | 3.1074 | 3.0468 | 2.9898 | 2.9389 | 2.896 | 2.8621 | 2.8375 | 2.8215 | 2.8121 | 2.8069 | 2.8024 | 2.7953 | 2.7823 | 2.7614 | 2.7316 | 2.6935 | 2.6488 | 2.6001 | 2.5503 | 2.5022 | 2.4582 | 2.4201 | 2.3895 | 2.3672 | 2.354 | 2.3503 | 2.3565 | 2.3727 | 2.3994 | 2.4369 | 2.4855 | 2.5459 | 2.6187 | 2.7044 | 2.8035 | 2.9163 | 3.0425 | 3.1809 | 3.329 | 3.4825 | 3.6353 | 3.78 | 3.9099 | 4.0208 | 4.1142 | 4.1975 | 4.2831 | 4.3827 | 4.5005 | 4.6217 | 4.701 | 4.6618 | 4.4347 | 4.0278 | 3.5424 | 3.0957 | 2.7493 | 2.51 | 2.3597 | 2.2764 | 2.2421 | 2.2438 | 2.2729 | 2.3238 | 2.3931 | 2.479 | 2.5802 | 2.6967 | 2.8284 | 2.9753 | 3.1372 | 3.3129 | 3.4996 | 3.6916 | 3.8795 | 4.0491 | 4.1818 | 4.2576 | 4.2603 | 4.1841 | 4.0381 | 3.8441 | 3.6294 | 3.4193 | 3.2314 | 3.0757 | 2.9553 | 2.8695 | 2.8155 | 2.7898 | 2.789 | 2.8104 | 2.8516 | 2.9111 | 2.9878 | 3.0814 | 3.192 | 3.3204 | 3.4678 | 3.6361 | 3.8278 | 4.0464 | 4.2961 | 4.5821 | 4.9109 | 5.2904 | 5.7294 | 6.2368 | 6.8201 | 7.4804 | 8.2038 | 8.9474 | 9.6234 | 10.0974 | 10.2297 | 9.9633 | 9.3876 | 8.6951 | 8.07 | 7.619 | 7.3736 | 7.3214 | 7.432 | 7.6698 | 7.9969 | 8.3729 | 8.7526 | 9.0861 | 9.3223 | 9.4149 | 9.3324 | 9.0654 | 8.629 | 8.0586 | 7.4003 | 6.7005 | 5.9985 | 5.3225 | 4.6904 | 4.1108 | 3.5862 | 3.1146 | 2.6919 | 2.3127 | 1.9712 | 1.6619 | 1.3794 | 1.1188 | 0.8757 | 0.646 | 0.4258 | 0.2116
608 | 1.8288 | 1.8288 | 1.8288 | 1.8287 | 1.8286 | 1.8284 | 1.8283 | 1.8281 | 1.8278 | 1.8276 | 1.8273 | 1.827 | 1.8267 | 1.8263 | 1.8259 | 1.8255 | 1.8251 | 1.8246 | 1.8242 | 1.8237 | 1.8232 | 1.8227 | 1.8222 | 1.8216 | 1.8211 | 1.8206 | 1.82 | 1.8195 | 1.8189 | 1.8184 | 1.8179 | 1.8174 | 1.8169 | 1.8164 | 1.8159 | 1.8155 | 1.8151 | 1.8147 | 1.8144 | 1.8141 | 1.8138 | 1.8136 | 1.8134 | 1.8133 | 1.8132 | 1.8132 | 1.8133 | 1.8135 | 1.8137 | 1.814 | 1.8144 | 1.8148 | 1.8154 | 1.8161 | 1.8168 | 1.8177 | 1.8187 | 1.8198 | 1.8211 | 1.8225 | 1.824 | 1.8256 | 1.8274 | 1.8294 | 1.8315 | 1.8338 | 1.8362 | 1.8389 | 1.8417 | 1.8447 | 1.8479 | 1.8512 | 1.8548 | 1.8587 | 1.8627 | 1.8669 | 1.8714 | 1.8762 | 1.8811 | 1.8863 | 1.8918 | 1.8975 | 1.9036 | 1.9098 | 1.9164 | 1.9232 | 1.9304 | 1.9378 | 1.9456 | 1.9536 | 1.962 | 1.9707 | 1.9797 | 1.9891 | 1.9988 | 2.0088 | 2.0192 | 2.03 | 2.0411 | 2.0525 | 2.0643 | 2.0764 | 2.0889 | 2.1017 | 2.1148 | 2.1283 | 2.142 | 2.156 | 2.1703 | 2.1847 | 2.1993 | 2.2139 | 2.2285 | 2.2431 | 2.2574 | 2.2714 | 2.2849 | 2.2976 | 2.3095 | 2.3203 | 2.3297 | 2.3376 | 2.3437 | 2.3478 | 2.35 | 2.3504 | 2.349 | 2.3464 | 2.3429 | 2.3393 | 2.3362 | 2.3342 | 2.3339 | 2.3357 | 2.3398 | 2.3462 | 2.3549 | 2.3656 | 2.378 | 2.3918 | 2.4065 | 2.4217 | 2.4372 | 2.4525 | 2.4674 | 2.4813 | 2.4942 | 2.5055 | 2.5151 | 2.5226 | 2.5277 | 2.5303 | 2.5299 | 2.5263 | 2.5195 | 2.5091 | 2.4951 | 2.4776 | 2.4566 | 2.4325 | 2.4059 | 2.3777 | 2.3493 | 2.3226 | 2.3008 | 2.2889 | 2.2979 | 2.3703 | 2.4841 | 2.4989 | 2.5198 | 2.5437 | 2.566 | 2.5822 | 2.5896 | 2.5876 | 2.5773 | 2.5613 | 2.5425 | 2.5243 | 2.5099 | 2.5022 | 2.5039 | 2.5172 | 2.5437 | 2.5839 | 2.6377 | 2.7038 | 2.7797 | 2.8624 | 2.9481 | 3.0331 | 3.1142 | 3.1885 | 3.2539 | 3.3092 | 3.3532 | 3.3855 | 3.4057 | 3.4136 | 3.4089 | 3.392 | 3.3631 | 3.3233 | 3.274 | 3.2172 | 3.1554 | 3.0913 | 3.0279 | 2.9679 | 2.9139 | 2.8678 | 2.8309 | 2.8038 | 2.7859 | 2.7759 | 2.7717 | 2.7701 | 2.7677 | 2.7611 | 2.7477 | 2.7257 | 2.695 | 2.6566 | 2.6126 | 2.5659 | 2.5191 | 2.4751 | 2.4359 | 2.4032 | 2.3783 | 2.362 | 2.3549 | 2.3574 | 2.3698 | 2.3925 | 2.4257 | 2.4699 | 2.5255 | 2.5932 | 2.6736 | 2.7672 | 2.8744 | 2.9954 | 3.1296 | 3.2753 | 3.4294 | 3.5872 | 3.7422 | 3.8878 | 4.0185 | 4.1332 | 4.2359 | 4.3357 | 4.4424 | 4.5585 | 4.6681 | 4.7248 | 4.6546 | 4.3978 | 3.9748 | 3.4902 | 3.0532 | 2.7174 | 2.4859 | 2.3401 | 2.2587 | 2.2244 | 2.2248 | 2.2517 | 2.2997 | 2.3655 | 2.447 | 2.5434 | 2.6542 | 2.7795 | 2.9194 | 3.0738 | 3.2421 | 3.4222 | 3.6098 | 3.7974 | 3.9735 | 4.1216 | 4.2229 | 4.2594 | 4.2205 | 4.1086 | 3.9396 | 3.7386 | 3.5317 | 3.3397 | 3.1758 | 3.046 | 2.9511 | 2.8895 | 2.8579 | 2.8531 | 2.8723 | 2.9131 | 2.9737 | 3.0533 | 3.1513 | 3.2681 | 3.4045 | 3.5621 | 3.7429 | 3.9502 | 4.1877 | 4.4603 | 4.7741 | 5.1362 | 5.5547 | 6.0377 | 6.5909 | 7.2136 | 7.8892 | 8.5719 | 9.1724 | 9.5599 | 9.6078 | 9.2786 | 8.6751 | 7.9862 | 7.3804 | 6.9488 | 6.7139 | 6.6606 | 6.76 | 6.98 | 7.2887 | 7.6522 | 8.0333 | 8.3894 | 8.6748 | 8.8443 | 8.8616 | 8.7072 | 8.3839 | 7.9157 | 7.3417 | 6.7061 | 6.0498 | 5.405 | 4.7937 | 4.2283 | 3.7141 | 3.2514 | 2.8374 | 2.4676 | 2.137 | 1.8403 | 1.5724 | 1.3289 | 1.1055 | 0.8985 | 0.7044 | 0.5202 | 0.3432 | 0.1706
609 | 1.8199 | 1.8198 | 1.8198 | 1.8197 | 1.8196 | 1.8195 | 1.8194 | 1.8192 | 1.819 | 1.8188 | 1.8186 | 1.8183 | 1.818 | 1.8177 | 1.8174 | 1.8171 | 1.8167 | 1.8164 | 1.816 | 1.8156 | 1.8152 | 1.8148 | 1.8144 | 1.814 | 1.8136 | 1.8132 | 1.8128 | 1.8124 | 1.812 | 1.8116 | 1.8112 | 1.8109 | 1.8105 | 1.8102 | 1.8099 | 1.8097 | 1.8094 | 1.8092 | 1.8091 | 1.809 | 1.8089 | 1.8089 | 1.809 | 1.8091 | 1.8092 | 1.8095 | 1.8098 | 1.8102 | 1.8106 | 1.8112 | 1.8118 | 1.8125 | 1.8134 | 1.8143 | 1.8153 | 1.8165 | 1.8178 | 1.8192 | 1.8207 | 1.8224 | 1.8242 | 1.8261 | 1.8282 | 1.8305 | 1.8329 | 1.8355 | 1.8383 | 1.8412 | 1.8443 | 1.8477 | 1.8512 | 1.8549 | 1.8588 | 1.863 | 1.8673 | 1.8719 | 1.8767 | 1.8818 | 1.8871 | 1.8926 | 1.8984 | 1.9045 | 1.9109 | 1.9175 | 1.9244 | 1.9315 | 1.939 | 1.9468 | 1.9548 | 1.9632 | 1.9719 | 1.9809 | 1.9903 | 1.9999 | 2.0099 | 2.0203 | 2.0309 | 2.0419 | 2.0533 | 2.065 | 2.077 | 2.0893 | 2.102 | 2.1149 | 2.1282 | 2.1417 | 2.1555 | 2.1695 | 2.1837 | 2.198 | 2.2124 | 2.2267 | 2.241 | 2.255 | 2.2687 | 2.2819 | 2.2945 | 2.3061 | 2.3167 | 2.326 | 2.3338 | 2.3399 | 2.3441 | 2.3464 | 2.3468 | 2.3456 | 2.343 | 2.3395 | 2.3358 | 2.3324 | 2.3301 | 2.3294 | 2.3306 | 2.3342 | 2.34 | 2.3482 | 2.3583 | 2.3703 | 2.3836 | 2.3979 | 2.4129 | 2.4281 | 2.4432 | 2.4578 | 2.4717 | 2.4844 | 2.4956 | 2.5051 | 2.5125 | 2.5177 | 2.5202 | 2.5198 | 2.5163 | 2.5095 | 2.4991 | 2.4851 | 2.4674 | 2.4462 | 2.4216 | 2.3941 | 2.3645 | 2.3336 | 2.3032 | 2.2753 | 2.2533 | 2.2425 | 2.2539 | 2.3316 | 2.4542 | 2.474 | 2.4991 | 2.526 | 2.5498 | 2.5665 | 2.5741 | 2.5725 | 2.5633 | 2.5493 | 2.5337 | 2.5198 | 2.5107 | 2.5094 | 2.5185 | 2.5398 | 2.5745 | 2.6231 | 2.6847 | 2.7576 | 2.8388 | 2.9248 | 3.0119 | 3.0961 | 3.1742 | 3.2435 | 3.3023 | 3.3493 | 3.3836 | 3.4049 | 3.413 | 3.408 | 3.39 | 3.3597 | 3.3182 | 3.267 | 3.2081 | 3.1441 | 3.0776 | 3.0116 | 2.9488 | 2.8917 | 2.8423 | 2.8023 | 2.7722 | 2.7519 | 2.7406 | 2.7363 | 2.7364 | 2.7376 | 2.7365 | 2.7299 | 2.7156 | 2.6925 | 2.6609 | 2.6225 | 2.5797 | 2.5353 | 2.4919 | 2.4522 | 2.4179 | 2.3907 | 2.3716 | 2.3613 | 2.3603 | 2.369 | 2.3878 | 2.4169 | 2.4568 | 2.5079 | 2.5707 | 2.646 | 2.7342 | 2.836 | 2.9518 | 3.0813 | 3.2236 | 3.3768 | 3.5371 | 3.6995 | 3.8577 | 4.0059 | 4.1407 | 4.2634 | 4.3793 | 4.4954 | 4.6121 | 4.7118 | 4.7476 | 4.649 | 4.3662 | 3.9304 | 3.4474 | 3.0192 | 2.6923 | 2.467 | 2.3245 | 2.2441 | 2.2093 | 2.2081 | 2.2327 | 2.2777 | 2.34 | 2.4174 | 2.5091 | 2.6146 | 2.7339 | 2.8672 | 3.0145 | 3.1755 | 3.3488 | 3.5312 | 3.7169 | 3.8963 | 4.0558 | 4.1778 | 4.2442 | 4.241 | 4.1646 | 4.0247 | 3.8423 | 3.6431 | 3.4501 | 3.2797 | 3.1409 | 3.0369 | 2.9671 | 2.929 | 2.9196 | 2.9361 | 2.9759 | 3.0374 | 3.1195 | 3.2219 | 3.3448 | 3.4894 | 3.6573 | 3.8511 | 4.0744 | 4.3314 | 4.6276 | 4.9696 | 5.3647 | 5.82 | 6.3405 | 6.9244 | 7.5548 | 8.1868 | 8.7341 | 9.0724 | 9.083 | 8.734 | 8.1272 | 7.4444 | 6.8454 | 6.4151 | 6.1734 | 6.1048 | 6.182 | 6.3761 | 6.659 | 7.0028 | 7.3767 | 7.7457 | 8.0701 | 8.3076 | 8.4194 | 8.3776 | 8.1724 | 7.8147 | 7.3337 | 6.7689 | 6.1613 | 5.5467 | 4.9517 | 4.3936 | 3.8813 | 3.4181 | 3.0028 | 2.6323 | 2.3022 | 2.0076 | 1.7438 | 1.5062 | 1.2908 | 1.0939 | 0.9123 | 0.743 | 0.5835 | 0.4315 | 0.2849 | 0.1417
610 | 1.8118 | 1.8118 | 1.8117 | 1.8117 | 1.8116 | 1.8115 | 1.8114 | 1.8113 | 1.8111 | 1.8109 | 1.8108 | 1.8106 | 1.8103 | 1.8101 | 1.8099 | 1.8096 | 1.8093 | 1.809 | 1.8088 | 1.8085 | 1.8082 | 1.8079 | 1.8076 | 1.8073 | 1.807 | 1.8067 | 1.8064 | 1.8061 | 1.8059 | 1.8057 | 1.8054 | 1.8052 | 1.8051 | 1.8049 | 1.8048 | 1.8047 | 1.8047 | 1.8047 | 1.8047 | 1.8048 | 1.805 | 1.8052 | 1.8054 | 1.8057 | 1.8061 | 1.8066 | 1.8071 | 1.8077 | 1.8085 | 1.8092 | 1.8101 | 1.8111 | 1.8122 | 1.8134 | 1.8147 | 1.8161 | 1.8177 | 1.8194 | 1.8212 | 1.8231 | 1.8252 | 1.8275 | 1.8299 | 1.8324 | 1.8352 | 1.8381 | 1.8411 | 1.8444 | 1.8478 | 1.8514 | 1.8553 | 1.8593 | 1.8635 | 1.868 | 1.8727 | 1.8776 | 1.8827 | 1.8881 | 1.8937 | 1.8996 | 1.9058 | 1.9121 | 1.9188 | 1.9257 | 1.933 | 1.9404 | 1.9482 | 1.9563 | 1.9647 | 1.9734 | 1.9824 | 1.9917 | 2.0013 | 2.0113 | 2.0215 | 2.0321 | 2.0431 | 2.0543 | 2.0659 | 2.0777 | 2.0899 | 2.1025 | 2.1153 | 2.1283 | 2.1417 | 2.1552 | 2.169 | 2.183 | 2.197 | 2.2111 | 2.2252 | 2.2391 | 2.2529 | 2.2663 | 2.2793 | 2.2915 | 2.303 | 2.3134 | 2.3225 | 2.3302 | 2.3362 | 2.3405 | 2.3428 | 2.3433 | 2.3422 | 2.3396 | 2.3362 | 2.3323 | 2.3288 | 2.3261 | 2.3249 | 2.3257 | 2.3286 | 2.3339 | 2.3415 | 2.3511 | 2.3626 | 2.3755 | 2.3895 | 2.4041 | 2.4191 | 2.4339 | 2.4484 | 2.462 | 2.4746 | 2.4858 | 2.4952 | 2.5026 | 2.5077 | 2.5102 | 2.5099 | 2.5064 | 2.4997 | 2.4894 | 2.4754 | 2.4578 | 2.4364 | 2.4116 | 2.3836 | 2.353 | 2.3206 | 2.2877 | 2.2559 | 2.2276 | 2.2061 | 2.1972 | 2.212 | 2.2957 | 2.4279 | 2.4531 | 2.4825 | 2.5122 | 2.5374 | 2.5547 | 2.5625 | 2.5616 | 2.5539 | 2.5424 | 2.5303 | 2.5211 | 2.5177 | 2.5231 | 2.5395 | 2.5688 | 2.6117 | 2.6681 | 2.7368 | 2.8154 | 2.9006 | 2.9886 | 3.0752 | 3.1567 | 3.2301 | 3.2927 | 3.343 | 3.38 | 3.403 | 3.412 | 3.4071 | 3.3886 | 3.3573 | 3.3145 | 3.2617 | 3.201 | 3.135 | 3.0663 | 2.9978 | 2.9322 | 2.8721 | 2.8196 | 2.7762 | 2.7429 | 2.7199 | 2.7066 | 2.7014 | 2.7022 | 2.7058 | 2.709 | 2.7084 | 2.7012 | 2.6857 | 2.6614 | 2.6293 | 2.5913 | 2.55 | 2.5083 | 2.4687 | 2.4334 | 2.4043 | 2.3826 | 2.3693 | 2.365 | 2.3702 | 2.3852 | 2.4103 | 2.4461 | 2.4928 | 2.551 | 2.6214 | 2.7045 | 2.8011 | 2.9115 | 3.0361 | 3.1745 | 3.3255 | 3.4864 | 3.6534 | 3.8212 | 3.9839 | 4.1372 | 4.2793 | 4.4126 | 4.5402 | 4.6598 | 4.7518 | 4.7692 | 4.6454 | 4.3405 | 3.8947 | 3.4139 | 2.9934 | 2.6738 | 2.4531 | 2.3127 | 2.2326 | 2.1967 | 2.1937 | 2.2157 | 2.2577 | 2.3165 | 2.39 | 2.4772 | 2.5777 | 2.6913 | 2.8184 | 2.959 | 3.113 | 3.2795 | 3.4562 | 3.6385 | 3.819 | 3.9862 | 4.1245 | 4.2164 | 4.2462 | 4.2053 | 4.0974 | 3.9382 | 3.7514 | 3.561 | 3.3865 | 3.2399 | 3.1269 | 3.0486 | 3.0034 | 2.9888 | 3.0018 | 3.0403 | 3.1022 | 3.1866 | 3.2931 | 3.422 | 3.5747 | 3.7532 | 3.9602 | 4.1996 | 4.4764 | 4.7963 | 5.1659 | 5.5917 | 6.078 | 6.6231 | 7.2116 | 7.8021 | 8.3152 | 8.6342 | 8.6439 | 8.3072 | 7.7144 | 7.038 | 6.4353 | 5.9923 | 5.7306 | 5.6364 | 5.6837 | 5.8456 | 6.0971 | 6.4144 | 6.7725 | 7.1429 | 7.4924 | 7.7835 | 7.9779 | 8.0424 | 7.9563 | 7.7168 | 7.3404 | 6.8584 | 6.3093 | 5.7308 | 5.1541 | 4.6017 | 4.0874 | 3.6179 | 3.1948 | 2.8166 | 2.4798 | 2.1801 | 1.913 | 1.6741 | 1.4592 | 1.2647 | 1.0873 | 0.9242 | 0.7727 | 0.6307 | 0.4963 | 0.3675 | 0.2429 | 0.1209
611 | 1.8048 | 1.8048 | 1.8048 | 1.8047 | 1.8047 | 1.8046 | 1.8045 | 1.8044 | 1.8043 | 1.8042 | 1.804 | 1.8039 | 1.8037 | 1.8036 | 1.8034 | 1.8032 | 1.803 | 1.8028 | 1.8026 | 1.8024 | 1.8022 | 1.802 | 1.8018 | 1.8017 | 1.8015 | 1.8013 | 1.8012 | 1.801 | 1.8009 | 1.8008 | 1.8008 | 1.8007 | 1.8007 | 1.8007 | 1.8008 | 1.8009 | 1.801 | 1.8012 | 1.8015 | 1.8017 | 1.8021 | 1.8025 | 1.803 | 1.8035 | 1.8041 | 1.8048 | 1.8056 | 1.8064 | 1.8074 | 1.8084 | 1.8095 | 1.8108 | 1.8121 | 1.8136 | 1.8151 | 1.8168 | 1.8187 | 1.8206 | 1.8227 | 1.8249 | 1.8273 | 1.8298 | 1.8325 | 1.8354 | 1.8384 | 1.8416 | 1.845 | 1.8485 | 1.8523 | 1.8562 | 1.8603 | 1.8647 | 1.8692 | 1.874 | 1.879 | 1.8842 | 1.8897 | 1.8954 | 1.9013 | 1.9075 | 1.914 | 1.9207 | 1.9277 | 1.9349 | 1.9424 | 1.9502 | 1.9583 | 1.9667 | 1.9754 | 1.9844 | 1.9937 | 2.0033 | 2.0132 | 2.0234 | 2.0339 | 2.0448 | 2.0559 | 2.0674 | 2.0792 | 2.0913 | 2.1036 | 2.1163 | 2.1292 | 2.1424 | 2.1558 | 2.1693 | 2.1831 | 2.1969 | 2.2108 | 2.2246 | 2.2384 | 2.2519 | 2.2651 | 2.2778 | 2.2899 | 2.3012 | 2.3115 | 2.3205 | 2.3282 | 2.3343 | 2.3386 | 2.3411 | 2.3418 | 2.3408 | 2.3383 | 2.3349 | 2.3311 | 2.3273 | 2.3244 | 2.3228 | 2.3231 | 2.3255 | 2.3301 | 2.3371 | 2.3462 | 2.3571 | 2.3695 | 2.383 | 2.3973 | 2.412 | 2.4266 | 2.4408 | 2.4543 | 2.4667 | 2.4777 | 2.4871 | 2.4944 | 2.4995 | 2.5021 | 2.5018 | 2.4985 | 2.4919 | 2.4817 | 2.468 | 2.4505 | 2.4292 | 2.4044 | 2.3762 | 2.3452 | 2.3119 | 2.2775 | 2.2431 | 2.2108 | 2.1829 | 2.1631 | 2.1571 | 2.1765 | 2.2676 | 2.4105 | 2.4416 | 2.4753 | 2.5076 | 2.534 | 2.5517 | 2.56 | 2.56 | 2.554 | 2.5452 | 2.537 | 2.5327 | 2.5354 | 2.5477 | 2.5717 | 2.6088 | 2.6596 | 2.7233 | 2.7983 | 2.8815 | 2.9693 | 3.0574 | 3.1418 | 3.2188 | 3.2854 | 3.3394 | 3.3794 | 3.4047 | 3.4151 | 3.4108 | 3.3922 | 3.3604 | 3.3166 | 3.2624 | 3.2002 | 3.1324 | 3.0616 | 2.9907 | 2.9226 | 2.8596 | 2.8039 | 2.7573 | 2.7207 | 2.6948 | 2.679 | 2.6724 | 2.6729 | 2.6781 | 2.6846 | 2.689 | 2.6883 | 2.6801 | 2.6632 | 2.6378 | 2.6053 | 2.5679 | 2.5284 | 2.4896 | 2.4538 | 2.4231 | 2.3991 | 2.3829 | 2.3753 | 2.377 | 2.3883 | 2.4097 | 2.4414 | 2.484 | 2.5379 | 2.6037 | 2.6821 | 2.7737 | 2.8792 | 2.9991 | 3.1335 | 3.2817 | 3.4422 | 3.6121 | 3.7871 | 3.9619 | 4.1316 | 4.2925 | 4.4437 | 4.5848 | 4.71 | 4.7972 | 4.7992 | 4.6538 | 4.3301 | 3.8763 | 3.3974 | 2.9826 | 2.668 | 2.45 | 2.3102 | 2.2291 | 2.1914 | 2.1859 | 2.2051 | 2.2439 | 2.2991 | 2.3688 | 2.4518 | 2.5475 | 2.6561 | 2.7775 | 2.9119 | 3.0595 | 3.2196 | 3.3907 | 3.5693 | 3.7496 | 3.9219 | 4.0731 | 4.1868 | 4.2465 | 4.2403 | 4.166 | 4.0339 | 3.8639 | 3.68 | 3.5037 | 3.3503 | 3.2284 | 3.1409 | 3.0877 | 3.0668 | 3.0756 | 3.1117 | 3.1734 | 3.2595 | 3.3698 | 3.5046 | 3.6653 | 3.8543 | 4.0747 | 4.3305 | 4.6271 | 4.9702 | 5.3657 | 5.8178 | 6.3254 | 6.8756 | 7.4325 | 7.9256 | 8.2471 | 8.2836 | 7.9849 | 7.4212 | 6.7532 | 6.1394 | 5.673 | 5.3812 | 5.2535 | 5.2653 | 5.3911 | 5.6075 | 5.8936 | 6.2287 | 6.59 | 6.9506 | 7.2789 | 7.5396 | 7.698 | 7.7257 | 7.6076 | 7.3462 | 6.9612 | 6.4846 | 5.9533 | 5.4019 | 4.8579 | 4.3407 | 3.8616 | 3.4258 | 3.0342 | 2.6846 | 2.3736 | 2.0971 | 1.8507 | 1.6305 | 1.4325 | 1.2535 | 1.0904 | 0.9406 | 0.8019 | 0.6723 | 0.55 | 0.4336 | 0.3215 | 0.2127 | 0.1059
612 | 1.7985 | 1.7985 | 1.7985 | 1.7985 | 1.7985 | 1.7984 | 1.7984 | 1.7983 | 1.7982 | 1.7981 | 1.798 | 1.7979 | 1.7978 | 1.7977 | 1.7976 | 1.7975 | 1.7974 | 1.7973 | 1.7972 | 1.7971 | 1.797 | 1.7969 | 1.7968 | 1.7967 | 1.7967 | 1.7967 | 1.7966 | 1.7966 | 1.7967 | 1.7967 | 1.7968 | 1.7969 | 1.7971 | 1.7972 | 1.7975 | 1.7977 | 1.7981 | 1.7984 | 1.7989 | 1.7993 | 1.7999 | 1.8005 | 1.8012 | 1.8019 | 1.8028 | 1.8037 | 1.8047 | 1.8057 | 1.8069 | 1.8082 | 1.8096 | 1.8111 | 1.8126 | 1.8144 | 1.8162 | 1.8181 | 1.8202 | 1.8225 | 1.8248 | 1.8273 | 1.83 | 1.8328 | 1.8358 | 1.8389 | 1.8422 | 1.8457 | 1.8493 | 1.8532 | 1.8572 | 1.8615 | 1.8659 | 1.8705 | 1.8754 | 1.8805 | 1.8858 | 1.8913 | 1.8971 | 1.9031 | 1.9093 | 1.9158 | 1.9225 | 1.9296 | 1.9368 | 1.9444 | 1.9522 | 1.9603 | 1.9687 | 1.9773 | 1.9863 | 1.9956 | 2.0051 | 2.015 | 2.0251 | 2.0356 | 2.0463 | 2.0574 | 2.0688 | 2.0804 | 2.0924 | 2.1046 | 2.1171 | 2.1298 | 2.1428 | 2.1559 | 2.1693 | 2.1828 | 2.1964 | 2.21 | 2.2235 | 2.237 | 2.2502 | 2.2631 | 2.2756 | 2.2874 | 2.2984 | 2.3085 | 2.3174 | 2.3249 | 2.3309 | 2.3352 | 2.3377 | 2.3384 | 2.3374 | 2.3351 | 2.3316 | 2.3276 | 2.3237 | 2.3205 | 2.3185 | 2.3183 | 2.3201 | 2.3242 | 2.3306 | 2.3392 | 2.3496 | 2.3615 | 2.3747 | 2.3887 | 2.403 | 2.4174 | 2.4314 | 2.4447 | 2.457 | 2.468 | 2.4773 | 2.4846 | 2.4897 | 2.4923 | 2.4921 | 2.4888 | 2.4823 | 2.4724 | 2.4588 | 2.4414 | 2.4203 | 2.3956 | 2.3674 | 2.336 | 2.3022 | 2.2666 | 2.2305 | 2.1954 | 2.1631 | 2.1365 | 2.119 | 2.1167 | 2.1412 | 2.2399 | 2.3935 | 2.4302 | 2.4678 | 2.5024 | 2.53 | 2.5483 | 2.5572 | 2.5583 | 2.5544 | 2.5488 | 2.5447 | 2.5456 | 2.5543 | 2.5734 | 2.6048 | 2.6494 | 2.7073 | 2.7774 | 2.8573 | 2.9437 | 3.0323 | 3.1188 | 3.199 | 3.2696 | 3.3276 | 3.3712 | 3.3996 | 3.4122 | 3.4092 | 3.3913 | 3.3594 | 3.3151 | 3.2601 | 3.1966 | 3.1272 | 3.0546 | 2.9816 | 2.9109 | 2.8451 | 2.7863 | 2.7363 | 2.6964 | 2.6671 | 2.6484 | 2.6395 | 2.639 | 2.6445 | 2.6531 | 2.6615 | 2.6664 | 2.6651 | 2.6556 | 2.6373 | 2.6111 | 2.5787 | 2.5425 | 2.5054 | 2.4699 | 2.4383 | 2.4126 | 2.3939 | 2.3835 | 2.3819 | 2.3897 | 2.4074 | 2.4352 | 2.4737 | 2.5234 | 2.5847 | 2.6583 | 2.745 | 2.8454 | 2.9603 | 3.09 | 3.2344 | 3.3928 | 3.5632 | 3.7424 | 3.9259 | 4.1088 | 4.2863 | 4.4546 | 4.6099 | 4.7425 | 4.8275 | 4.8173 | 4.6541 | 4.3158 | 3.8567 | 3.3808 | 2.9716 | 2.6614 | 2.4455 | 2.3058 | 2.2235 | 2.1838 | 2.1757 | 2.192 | 2.2277 | 2.2795 | 2.3454 | 2.4243 | 2.5155 | 2.619 | 2.7349 | 2.8633 | 3.0044 | 3.158 | 3.3229 | 3.4966 | 3.6745 | 3.849 | 4.0089 | 4.1395 | 4.2247 | 4.2504 | 4.2101 | 4.108 | 3.9596 | 3.7872 | 3.6133 | 3.4559 | 3.3265 | 3.2306 | 3.1695 | 3.1421 | 3.1463 | 3.1798 | 3.2409 | 3.3284 | 3.4421 | 3.5825 | 3.7512 | 3.9505 | 4.1838 | 4.4556 | 4.771 | 5.1351 | 5.5523 | 6.0222 | 6.5351 | 7.0616 | 7.5414 | 7.878 | 7.9597 | 7.7202 | 7.2022 | 6.5492 | 5.9217 | 5.4243 | 5.0944 | 4.9265 | 4.898 | 4.9839 | 5.1616 | 5.412 | 5.7173 | 6.0592 | 6.4165 | 6.7636 | 7.0703 | 7.3039 | 7.4326 | 7.4324 | 7.2925 | 7.019 | 6.6333 | 6.1673 | 5.6558 | 5.1304 | 4.6161 | 4.1297 | 3.6808 | 3.2735 | 2.908 | 2.5821 | 2.2924 | 2.0348 | 1.8054 | 1.6003 | 1.416 | 1.2493 | 1.0976 | 0.9584 | 0.8296 | 0.7094 | 0.5964 | 0.489 | 0.3862 | 0.2868 | 0.1899 | 0.0946
613 | 1.7932 | 1.7932 | 1.7931 | 1.7931 | 1.7931 | 1.7931 | 1.7931 | 1.793 | 1.793 | 1.7929 | 1.7929 | 1.7929 | 1.7928 | 1.7928 | 1.7927 | 1.7927 | 1.7927 | 1.7926 | 1.7926 | 1.7926 | 1.7926 | 1.7926 | 1.7926 | 1.7927 | 1.7928 | 1.7928 | 1.793 | 1.7931 | 1.7933 | 1.7935 | 1.7937 | 1.794 | 1.7943 | 1.7946 | 1.795 | 1.7955 | 1.796 | 1.7965 | 1.7971 | 1.7978 | 1.7985 | 1.7993 | 1.8002 | 1.8012 | 1.8022 | 1.8034 | 1.8046 | 1.8059 | 1.8073 | 1.8088 | 1.8104 | 1.8121 | 1.814 | 1.8159 | 1.818 | 1.8202 | 1.8226 | 1.8251 | 1.8277 | 1.8305 | 1.8334 | 1.8365 | 1.8397 | 1.8431 | 1.8467 | 1.8505 | 1.8544 | 1.8586 | 1.8629 | 1.8674 | 1.8721 | 1.8771 | 1.8822 | 1.8876 | 1.8932 | 1.899 | 1.905 | 1.9113 | 1.9179 | 1.9247 | 1.9317 | 1.939 | 1.9465 | 1.9544 | 1.9625 | 1.9708 | 1.9795 | 1.9884 | 1.9976 | 2.0071 | 2.0169 | 2.027 | 2.0374 | 2.0481 | 2.059 | 2.0703 | 2.0818 | 2.0936 | 2.1057 | 2.118 | 2.1306 | 2.1433 | 2.1563 | 2.1694 | 2.1827 | 2.196 | 2.2093 | 2.2226 | 2.2358 | 2.2488 | 2.2614 | 2.2735 | 2.2851 | 2.2959 | 2.3057 | 2.3144 | 2.3218 | 2.3276 | 2.3319 | 2.3344 | 2.3351 | 2.3341 | 2.3318 | 2.3283 | 2.3242 | 2.3201 | 2.3166 | 2.3142 | 2.3135 | 2.3148 | 2.3184 | 2.3242 | 2.3322 | 2.3421 | 2.3536 | 2.3664 | 2.38 | 2.3941 | 2.4082 | 2.4221 | 2.4352 | 2.4474 | 2.4582 | 2.4675 | 2.4748 | 2.4799 | 2.4825 | 2.4824 | 2.4792 | 2.4729 | 2.4631 | 2.4497 | 2.4326 | 2.4117 | 2.3871 | 2.359 | 2.3276 | 2.2935 | 2.2573 | 2.22 | 2.1829 | 2.1477 | 2.1164 | 2.0918 | 2.0776 | 2.0798 | 2.1102 | 2.2172 | 2.3818 | 2.4239 | 2.4653 | 2.5019 | 2.5303 | 2.5492 | 2.5588 | 2.5614 | 2.5598 | 2.5575 | 2.5578 | 2.5639 | 2.5787 | 2.6046 | 2.643 | 2.6946 | 2.759 | 2.8344 | 2.918 | 3.0057 | 3.0933 | 3.1762 | 3.2504 | 3.3125 | 3.3603 | 3.3922 | 3.4076 | 3.4067 | 3.39 | 3.3587 | 3.3143 | 3.2588 | 3.1944 | 3.1238 | 3.0495 | 2.9746 | 2.9015 | 2.833 | 2.7713 | 2.718 | 2.6746 | 2.6418 | 2.6199 | 2.6083 | 2.606 | 2.6109 | 2.6206 | 2.6319 | 2.6414 | 2.6462 | 2.6437 | 2.6328 | 2.6133 | 2.5866 | 2.5546 | 2.5201 | 2.4857 | 2.4539 | 2.4269 | 2.4062 | 2.3931 | 2.3885 | 2.3929 | 2.407 | 2.4311 | 2.4657 | 2.5112 | 2.5682 | 2.6373 | 2.7192 | 2.8147 | 2.9246 | 3.0495 | 3.1898 | 3.3451 | 3.5146 | 3.6958 | 3.8853 | 4.0785 | 4.2701 | 4.4544 | 4.624 | 4.7657 | 4.8511 | 4.8323 | 4.6556 | 4.3064 | 3.8444 | 3.3717 | 2.9672 | 2.6602 | 2.4454 | 2.305 | 2.2209 | 2.1786 | 2.1678 | 2.181 | 2.2134 | 2.2617 | 2.3239 | 2.3988 | 2.4857 | 2.5844 | 2.695 | 2.8178 | 2.9528 | 3.1 | 3.2587 | 3.4271 | 3.6017 | 3.7763 | 3.9418 | 4.0854 | 4.1919 | 4.2465 | 4.2391 | 4.1688 | 4.0459 | 3.8895 | 3.722 | 3.5634 | 3.4281 | 3.3242 | 3.2551 | 3.2207 | 3.2196 | 3.2498 | 3.3097 | 3.3981 | 3.5149 | 3.6605 | 3.8367 | 4.0459 | 4.2918 | 4.5787 | 4.9113 | 5.2935 | 5.7262 | 6.2026 | 6.7002 | 7.1696 | 7.5269 | 7.6652 | 7.5024 | 7.0487 | 6.4225 | 5.7834 | 5.2507 | 4.876 | 4.662 | 4.5888 | 4.6318 | 4.7687 | 4.9807 | 5.252 | 5.5671 | 5.9095 | 6.2593 | 6.5921 | 6.8793 | 7.09 | 7.1957 | 7.1754 | 7.0219 | 6.7432 | 6.3619 | 5.9089 | 5.417 | 4.9157 | 4.4274 | 3.9672 | 3.5436 | 3.1598 | 2.8157 | 2.5091 | 2.2366 | 1.9943 | 1.7785 | 1.5855 | 1.4121 | 1.2552 | 1.1124 | 0.9813 | 0.8601 | 0.7471 | 0.6409 | 0.5402 | 0.444 | 0.3513 | 0.2613 | 0.1732 | 0.0863
614 | 1.7886 | 1.7886 | 1.7886 | 1.7886 | 1.7886 | 1.7886 | 1.7886 | 1.7886 | 1.7886 | 1.7886 | 1.7886 | 1.7886 | 1.7887 | 1.7887 | 1.7887 | 1.7887 | 1.7888 | 1.7888 | 1.7889 | 1.789 | 1.7891 | 1.7892 | 1.7893 | 1.7895 | 1.7897 | 1.7899 | 1.7901 | 1.7904 | 1.7907 | 1.7911 | 1.7914 | 1.7919 | 1.7923 | 1.7928 | 1.7934 | 1.794 | 1.7947 | 1.7954 | 1.7962 | 1.7971 | 1.798 | 1.799 | 1.8001 | 1.8013 | 1.8025 | 1.8039 | 1.8053 | 1.8068 | 1.8085 | 1.8102 | 1.812 | 1.814 | 1.8161 | 1.8183 | 1.8206 | 1.8231 | 1.8257 | 1.8284 | 1.8313 | 1.8343 | 1.8375 | 1.8409 | 1.8444 | 1.8481 | 1.8519 | 1.856 | 1.8602 | 1.8646 | 1.8692 | 1.874 | 1.879 | 1.8842 | 1.8897 | 1.8953 | 1.9012 | 1.9073 | 1.9136 | 1.9202 | 1.927 | 1.9341 | 1.9414 | 1.949 | 1.9568 | 1.9649 | 1.9732 | 1.9819 | 1.9908 | 1.9999 | 2.0094 | 2.0191 | 2.0292 | 2.0395 | 2.05 | 2.0609 | 2.072 | 2.0834 | 2.0951 | 2.107 | 2.1192 | 2.1315 | 2.1441 | 2.1569 | 2.1698 | 2.1828 | 2.1958 | 2.2089 | 2.2219 | 2.2348 | 2.2475 | 2.2598 | 2.2717 | 2.283 | 2.2935 | 2.3031 | 2.3116 | 2.3188 | 2.3245 | 2.3287 | 2.3311 | 2.3318 | 2.3309 | 2.3285 | 2.325 | 2.3209 | 2.3166 | 2.3127 | 2.31 | 2.3088 | 2.3096 | 2.3126 | 2.3178 | 2.3252 | 2.3347 | 2.3457 | 2.3581 | 2.3714 | 2.3852 | 2.3991 | 2.4127 | 2.4257 | 2.4377 | 2.4485 | 2.4577 | 2.4649 | 2.4701 | 2.4727 | 2.4726 | 2.4696 | 2.4634 | 2.4538 | 2.4407 | 2.4238 | 2.4032 | 2.3789 | 2.351 | 2.3197 | 2.2855 | 2.249 | 2.211 | 2.1727 | 2.1354 | 2.1009 | 2.0714 | 2.0498 | 2.0397 | 2.0472 | 2.0843 | 2.2002 | 2.3757 | 2.4231 | 2.4677 | 2.5059 | 2.5351 | 2.5545 | 2.565 | 2.5691 | 2.57 | 2.5711 | 2.5759 | 2.5873 | 2.6082 | 2.6406 | 2.6857 | 2.7437 | 2.8136 | 2.893 | 2.9786 | 3.0661 | 3.1507 | 3.2281 | 3.2942 | 3.3462 | 3.3822 | 3.4011 | 3.4028 | 3.3881 | 3.358 | 3.3141 | 3.2585 | 3.1936 | 3.1219 | 3.0463 | 2.9696 | 2.8944 | 2.8234 | 2.7587 | 2.7022 | 2.6553 | 2.619 | 2.5937 | 2.579 | 2.5743 | 2.5779 | 2.5877 | 2.6007 | 2.6138 | 2.6238 | 2.6279 | 2.6241 | 2.6117 | 2.5912 | 2.5643 | 2.5332 | 2.5008 | 2.4695 | 2.4418 | 2.4195 | 2.4041 | 2.3966 | 2.3979 | 2.4086 | 2.4291 | 2.4598 | 2.5014 | 2.5542 | 2.6189 | 2.6962 | 2.787 | 2.892 | 3.0121 | 3.1479 | 3.2996 | 3.4669 | 3.6484 | 3.8416 | 4.0423 | 4.2453 | 4.4435 | 4.6271 | 4.7787 | 4.8672 | 4.8435 | 4.6575 | 4.3013 | 3.8385 | 3.3695 | 2.9692 | 2.6643 | 2.4496 | 2.3077 | 2.2212 | 2.176 | 2.162 | 2.1719 | 2.2009 | 2.2457 | 2.3043 | 2.3753 | 2.458 | 2.5522 | 2.6579 | 2.7752 | 2.9044 | 3.0456 | 3.1982 | 3.3611 | 3.5315 | 3.7048 | 3.8734 | 4.0265 | 4.1503 | 4.2301 | 4.2536 | 4.2155 | 4.1209 | 3.9847 | 3.8279 | 3.6714 | 3.5323 | 3.4215 | 3.3444 | 3.3027 | 3.2958 | 3.3221 | 3.3801 | 3.4688 | 3.5881 | 3.7385 | 3.9216 | 4.1403 | 4.3979 | 4.6985 | 5.0459 | 5.4417 | 5.8818 | 6.3499 | 6.8076 | 7.1851 | 7.3836 | 7.3099 | 6.9401 | 6.3583 | 5.716 | 5.1474 | 4.7229 | 4.4571 | 4.3347 | 4.332 | 4.4261 | 4.598 | 4.8323 | 5.1157 | 5.4347 | 5.774 | 6.1148 | 6.4338 | 6.7039 | 6.8963 | 6.9847 | 6.951 | 6.7901 | 6.5117 | 6.1381 | 5.6994 | 5.2266 | 4.7471 | 4.2817 | 3.844 | 3.4417 | 3.0775 | 2.7511 | 2.4604 | 2.202 | 1.9722 | 1.7675 | 1.5843 | 1.4197 | 1.2706 | 1.1349 | 1.0102 | 0.8949 | 0.7874 | 0.6863 | 0.5905 | 0.4991 | 0.4111 | 0.3259 | 0.2427 | 0.161 | 0.0803
615 | 1.785 | 1.785 | 1.785 | 1.7851 | 1.7851 | 1.7851 | 1.7851 | 1.7851 | 1.7852 | 1.7852 | 1.7853 | 1.7853 | 1.7854 | 1.7855 | 1.7856 | 1.7857 | 1.7858 | 1.786 | 1.7861 | 1.7863 | 1.7865 | 1.7867 | 1.787 | 1.7872 | 1.7875 | 1.7879 | 1.7882 | 1.7886 | 1.7891 | 1.7895 | 1.7901 | 1.7906 | 1.7913 | 1.7919 | 1.7927 | 1.7934 | 1.7943 | 1.7952 | 1.7962 | 1.7972 | 1.7984 | 1.7996 | 1.8008 | 1.8022 | 1.8037 | 1.8052 | 1.8069 | 1.8086 | 1.8105 | 1.8124 | 1.8145 | 1.8167 | 1.819 | 1.8215 | 1.824 | 1.8267 | 1.8296 | 1.8326 | 1.8357 | 1.839 | 1.8425 | 1.8461 | 1.8498 | 1.8538 | 1.8579 | 1.8622 | 1.8667 | 1.8714 | 1.8763 | 1.8813 | 1.8866 | 1.8921 | 1.8978 | 1.9037 | 1.9099 | 1.9162 | 1.9228 | 1.9297 | 1.9368 | 1.9441 | 1.9517 | 1.9595 | 1.9676 | 1.9759 | 1.9845 | 1.9934 | 2.0025 | 2.0119 | 2.0216 | 2.0316 | 2.0418 | 2.0523 | 2.063 | 2.074 | 2.0853 | 2.0968 | 2.1086 | 2.1206 | 2.1328 | 2.1451 | 2.1577 | 2.1704 | 2.1831 | 2.1959 | 2.2088 | 2.2215 | 2.2341 | 2.2465 | 2.2585 | 2.2701 | 2.2811 | 2.2914 | 2.3007 | 2.309 | 2.316 | 2.3216 | 2.3257 | 2.328 | 2.3287 | 2.3278 | 2.3254 | 2.3218 | 2.3175 | 2.3131 | 2.309 | 2.3058 | 2.3042 | 2.3044 | 2.3069 | 2.3115 | 2.3184 | 2.3273 | 2.3379 | 2.3499 | 2.3628 | 2.3763 | 2.39 | 2.4034 | 2.4162 | 2.4282 | 2.4388 | 2.4479 | 2.4552 | 2.4603 | 2.463 | 2.463 | 2.4601 | 2.4541 | 2.4447 | 2.4318 | 2.4152 | 2.3949 | 2.3709 | 2.3433 | 2.3122 | 2.2782 | 2.2416 | 2.2033 | 2.1642 | 2.1255 | 2.0888 | 2.0559 | 2.0291 | 2.0113 | 2.0062 | 2.0198 | 2.0641 | 2.1892 | 2.3756 | 2.4278 | 2.4751 | 2.5147 | 2.5445 | 2.5642 | 2.5756 | 2.5814 | 2.5849 | 2.5896 | 2.5988 | 2.6155 | 2.6423 | 2.6808 | 2.732 | 2.7955 | 2.8697 | 2.9518 | 3.0378 | 3.1231 | 3.2028 | 3.2726 | 3.3289 | 3.3693 | 3.3922 | 3.3974 | 3.3853 | 3.357 | 3.3142 | 3.259 | 3.1939 | 3.1216 | 3.0448 | 2.9665 | 2.8894 | 2.816 | 2.7485 | 2.6889 | 2.6386 | 2.5988 | 2.5699 | 2.5519 | 2.5443 | 2.546 | 2.5549 | 2.5687 | 2.5843 | 2.5986 | 2.6084 | 2.6114 | 2.6061 | 2.5923 | 2.5711 | 2.5444 | 2.5148 | 2.4848 | 2.4571 | 2.4336 | 2.4163 | 2.4063 | 2.4046 | 2.412 | 2.429 | 2.4561 | 2.4938 | 2.5425 | 2.603 | 2.676 | 2.7621 | 2.8624 | 2.9777 | 3.1089 | 3.2566 | 3.4209 | 3.6013 | 3.796 | 4.0017 | 4.2133 | 4.4232 | 4.6194 | 4.7814 | 4.8749 | 4.8498 | 4.6589 | 4.2997 | 3.8385 | 3.3738 | 2.9771 | 2.6736 | 2.4581 | 2.314 | 2.2245 | 2.176 | 2.1584 | 2.1648 | 2.1903 | 2.2315 | 2.2864 | 2.3536 | 2.4324 | 2.5222 | 2.6232 | 2.7355 | 2.8592 | 2.9945 | 3.1413 | 3.2985 | 3.4644 | 3.6352 | 3.8049 | 3.9644 | 4.1017 | 4.2028 | 4.2544 | 4.2479 | 4.1833 | 4.0711 | 3.9292 | 3.7787 | 3.6385 | 3.5221 | 3.4376 | 3.3885 | 3.3751 | 3.3968 | 3.4523 | 3.5407 | 3.6617 | 3.8162 | 4.0058 | 4.233 | 4.5011 | 4.8136 | 5.1725 | 5.5759 | 6.013 | 6.4553 | 6.8472 | 7.1024 | 7.1233 | 6.8551 | 6.3405 | 5.711 | 5.1113 | 4.6343 | 4.3112 | 4.1347 | 4.0826 | 4.1317 | 4.262 | 4.4577 | 4.7062 | 4.996 | 5.3151 | 5.6492 | 5.9806 | 6.2871 | 6.5429 | 6.721 | 6.7973 | 6.7557 | 6.5926 | 6.3184 | 5.9551 | 5.5314 | 5.0769 | 4.6172 | 4.1719 | 3.7536 | 3.3692 | 3.0215 | 2.71 | 2.4324 | 2.1856 | 1.9662 | 1.7706 | 1.5955 | 1.438 | 1.2953 | 1.1653 | 1.0458 | 0.9351 | 0.8318 | 0.7347 | 0.6425 | 0.5545 | 0.4699 | 0.3879 | 0.308 | 0.2298 | 0.1526 | 0.0761
616 | 1.7823 | 1.7823 | 1.7823 | 1.7823 | 1.7823 | 1.7824 | 1.7824 | 1.7825 | 1.7826 | 1.7827 | 1.7828 | 1.7829 | 1.783 | 1.7831 | 1.7833 | 1.7835 | 1.7837 | 1.7839 | 1.7842 | 1.7844 | 1.7847 | 1.785 | 1.7854 | 1.7858 | 1.7862 | 1.7866 | 1.7871 | 1.7877 | 1.7882 | 1.7889 | 1.7895 | 1.7902 | 1.791 | 1.7918 | 1.7927 | 1.7937 | 1.7947 | 1.7958 | 1.7969 | 1.7982 | 1.7995 | 1.8009 | 1.8024 | 1.8039 | 1.8056 | 1.8073 | 1.8092 | 1.8112 | 1.8132 | 1.8154 | 1.8177 | 1.8201 | 1.8227 | 1.8254 | 1.8282 | 1.8311 | 1.8342 | 1.8374 | 1.8408 | 1.8444 | 1.8481 | 1.8519 | 1.8559 | 1.8601 | 1.8645 | 1.8691 | 1.8738 | 1.8788 | 1.8839 | 1.8893 | 1.8948 | 1.9005 | 1.9065 | 1.9127 | 1.9191 | 1.9257 | 1.9326 | 1.9397 | 1.947 | 1.9546 | 1.9624 | 1.9705 | 1.9788 | 1.9874 | 1.9962 | 2.0053 | 2.0147 | 2.0243 | 2.0341 | 2.0443 | 2.0547 | 2.0653 | 2.0762 | 2.0874 | 2.0987 | 2.1103 | 2.1222 | 2.1342 | 2.1463 | 2.1587 | 2.1711 | 2.1837 | 2.1962 | 2.2088 | 2.2213 | 2.2336 | 2.2457 | 2.2574 | 2.2687 | 2.2794 | 2.2894 | 2.2985 | 2.3066 | 2.3134 | 2.3188 | 2.3227 | 2.325 | 2.3256 | 2.3247 | 2.3222 | 2.3186 | 2.3142 | 2.3096 | 2.3052 | 2.3017 | 2.2996 | 2.2993 | 2.3012 | 2.3053 | 2.3116 | 2.32 | 2.3301 | 2.3417 | 2.3542 | 2.3674 | 2.3808 | 2.394 | 2.4067 | 2.4185 | 2.4291 | 2.4382 | 2.4454 | 2.4505 | 2.4532 | 2.4533 | 2.4506 | 2.4447 | 2.4355 | 2.4228 | 2.4066 | 2.3866 | 2.363 | 2.3357 | 2.305 | 2.2712 | 2.2348 | 2.1964 | 2.1568 | 2.1173 | 2.079 | 2.0437 | 2.0133 | 1.9902 | 1.9771 | 1.9778 | 1.998 | 2.05 | 2.1847 | 2.3815 | 2.4379 | 2.4875 | 2.528 | 2.558 | 2.5782 | 2.5905 | 2.598 | 2.6041 | 2.6123 | 2.6259 | 2.6478 | 2.6801 | 2.7243 | 2.7809 | 2.8488 | 2.9261 | 3.0092 | 3.0938 | 3.1749 | 3.2477 | 3.3082 | 3.3532 | 3.3806 | 3.3898 | 3.381 | 3.3552 | 3.3141 | 3.2599 | 3.1951 | 3.1224 | 3.0449 | 2.9653 | 2.8864 | 2.8107 | 2.7406 | 2.678 | 2.6244 | 2.581 | 2.5485 | 2.527 | 2.5162 | 2.5153 | 2.5228 | 2.5364 | 2.5535 | 2.571 | 2.5857 | 2.5948 | 2.5964 | 2.5896 | 2.5747 | 2.5531 | 2.5271 | 2.4992 | 2.4722 | 2.4483 | 2.4294 | 2.4172 | 2.4128 | 2.4171 | 2.4308 | 2.4543 | 2.4882 | 2.5331 | 2.5896 | 2.6582 | 2.7399 | 2.8356 | 2.9462 | 3.0727 | 3.2161 | 3.3769 | 3.555 | 3.7495 | 3.958 | 4.1756 | 4.3946 | 4.6016 | 4.7736 | 4.8736 | 4.8502 | 4.6585 | 4.3001 | 3.843 | 3.3834 | 2.9902 | 2.6876 | 2.4708 | 2.3239 | 2.2308 | 2.1785 | 2.1571 | 2.1598 | 2.1815 | 2.2192 | 2.2704 | 2.3339 | 2.4086 | 2.4944 | 2.5909 | 2.6983 | 2.8169 | 2.9467 | 3.0877 | 3.2394 | 3.4004 | 3.5678 | 3.737 | 3.9005 | 4.0479 | 4.1665 | 4.2428 | 4.266 | 4.2321 | 4.1465 | 4.0237 | 3.8833 | 3.7451 | 3.6252 | 3.5342 | 3.4777 | 3.4576 | 3.4741 | 3.5263 | 3.6136 | 3.7357 | 3.8935 | 4.0886 | 4.3233 | 4.6004 | 4.9223 | 5.2885 | 5.6923 | 6.114 | 6.5116 | 6.8135 | 6.9259 | 6.7715 | 6.3489 | 5.7558 | 5.1374 | 4.609 | 4.2244 | 3.9883 | 3.8827 | 3.8841 | 3.9711 | 4.1271 | 4.3389 | 4.596 | 4.8883 | 5.2051 | 5.5331 | 5.8553 | 6.1507 | 6.3949 | 6.5624 | 6.6309 | 6.5857 | 6.4244 | 6.1573 | 5.8059 | 5.3975 | 4.9604 | 4.5189 | 4.0914 | 3.6899 | 3.3211 | 2.9873 | 2.6882 | 2.4217 | 2.1847 | 1.9739 | 1.786 | 1.6177 | 1.4661 | 1.3288 | 1.2035 | 1.0882 | 0.9813 | 0.8814 | 0.7873 | 0.6979 | 0.6124 | 0.5301 | 0.4503 | 0.3726 | 0.2964 | 0.2214 | 0.1472 | 0.0735
617 | 1.7803 | 1.7804 | 1.7804 | 1.7804 | 1.7805 | 1.7805 | 1.7806 | 1.7807 | 1.7808 | 1.7809 | 1.7811 | 1.7813 | 1.7814 | 1.7816 | 1.7819 | 1.7821 | 1.7824 | 1.7827 | 1.783 | 1.7834 | 1.7838 | 1.7842 | 1.7847 | 1.7851 | 1.7857 | 1.7862 | 1.7869 | 1.7875 | 1.7882 | 1.789 | 1.7898 | 1.7907 | 1.7916 | 1.7926 | 1.7936 | 1.7947 | 1.7959 | 1.7972 | 1.7985 | 1.7999 | 1.8014 | 1.803 | 1.8046 | 1.8064 | 1.8083 | 1.8102 | 1.8123 | 1.8145 | 1.8167 | 1.8191 | 1.8217 | 1.8243 | 1.8271 | 1.83 | 1.833 | 1.8362 | 1.8395 | 1.843 | 1.8466 | 1.8504 | 1.8543 | 1.8584 | 1.8627 | 1.8672 | 1.8718 | 1.8766 | 1.8816 | 1.8868 | 1.8922 | 1.8978 | 1.9036 | 1.9096 | 1.9158 | 1.9222 | 1.9289 | 1.9357 | 1.9428 | 1.9502 | 1.9577 | 1.9656 | 1.9736 | 1.9819 | 1.9905 | 1.9993 | 2.0083 | 2.0176 | 2.0271 | 2.0369 | 2.047 | 2.0573 | 2.0678 | 2.0786 | 2.0896 | 2.1008 | 2.1123 | 2.1239 | 2.1358 | 2.1477 | 2.1599 | 2.1721 | 2.1844 | 2.1967 | 2.209 | 2.2212 | 2.2332 | 2.245 | 2.2565 | 2.2675 | 2.2779 | 2.2876 | 2.2965 | 2.3043 | 2.3109 | 2.3161 | 2.3199 | 2.3221 | 2.3226 | 2.3216 | 2.3191 | 2.3154 | 2.3109 | 2.3061 | 2.3015 | 2.2976 | 2.2951 | 2.2943 | 2.2956 | 2.2991 | 2.3049 | 2.3127 | 2.3224 | 2.3335 | 2.3457 | 2.3585 | 2.3717 | 2.3847 | 2.3972 | 2.4089 | 2.4194 | 2.4284 | 2.4356 | 2.4407 | 2.4435 | 2.4436 | 2.441 | 2.4353 | 2.4263 | 2.4139 | 2.398 | 2.3784 | 2.3552 | 2.3283 | 2.2981 | 2.2646 | 2.2285 | 2.1902 | 2.1505 | 2.1104 | 2.0711 | 2.0342 | 2.0012 | 1.9742 | 1.9555 | 1.9479 | 1.955 | 1.9825 | 2.0424 | 2.1867 | 2.3933 | 2.4533 | 2.5046 | 2.5456 | 2.5757 | 2.5961 | 2.6093 | 2.6185 | 2.6272 | 2.6389 | 2.6568 | 2.6834 | 2.7209 | 2.7701 | 2.8311 | 2.9024 | 2.9812 | 3.0636 | 3.1448 | 3.2198 | 3.284 | 3.3336 | 3.3659 | 3.3797 | 3.3749 | 3.3523 | 3.3136 | 3.2609 | 3.1969 | 3.1244 | 3.0463 | 2.9657 | 2.8852 | 2.8076 | 2.735 | 2.6695 | 2.6127 | 2.5658 | 2.5296 | 2.5044 | 2.4902 | 2.4864 | 2.4917 | 2.5043 | 2.5219 | 2.5416 | 2.5602 | 2.5747 | 2.5828 | 2.5829 | 2.5746 | 2.5588 | 2.5373 | 2.5124 | 2.4868 | 2.4631 | 2.4433 | 2.4293 | 2.4225 | 2.4239 | 2.4343 | 2.4544 | 2.4848 | 2.5259 | 2.5783 | 2.6429 | 2.7203 | 2.8115 | 2.9174 | 3.0393 | 3.1782 | 3.335 | 3.5101 | 3.7031 | 3.9123 | 4.1336 | 4.3591 | 4.5747 | 4.7558 | 4.8629 | 4.8439 | 4.6552 | 4.3014 | 3.8509 | 3.3976 | 3.0081 | 2.7061 | 2.4874 | 2.3373 | 2.2402 | 2.1837 | 2.1582 | 2.1568 | 2.1747 | 2.2086 | 2.2561 | 2.3158 | 2.3868 | 2.4684 | 2.5607 | 2.6635 | 2.7771 | 2.9017 | 3.0372 | 3.1834 | 3.3394 | 3.5029 | 3.6704 | 3.8358 | 3.9904 | 4.1228 | 4.2202 | 4.2707 | 4.2669 | 4.2099 | 4.1096 | 3.9833 | 3.8508 | 3.7299 | 3.6338 | 3.5703 | 3.5434 | 3.554 | 3.6022 | 3.6876 | 3.81 | 3.9702 | 4.1697 | 4.4105 | 4.6947 | 5.0228 | 5.3913 | 5.787 | 6.1801 | 6.5145 | 6.7071 | 6.6699 | 6.3615 | 5.8347 | 5.2187 | 4.6465 | 4.1982 | 3.8971 | 3.7326 | 3.6824 | 3.7239 | 3.8388 | 4.0128 | 4.2352 | 4.497 | 4.7893 | 5.1024 | 5.4238 | 5.7374 | 6.0234 | 6.2586 | 6.4189 | 6.4833 | 6.4385 | 6.2822 | 6.0247 | 5.6864 | 5.2937 | 4.8732 | 4.4483 | 4.0366 | 3.6498 | 3.2943 | 2.9725 | 2.684 | 2.4268 | 2.1981 | 1.9946 | 1.8131 | 1.6505 | 1.504 | 1.3712 | 1.2498 | 1.138 | 1.0343 | 0.9371 | 0.8454 | 0.7581 | 0.6745 | 0.5938 | 0.5154 | 0.439 | 0.3639 | 0.29 | 0.2169 | 0.1443 | 0.0721
618 | 1.7793 | 1.7793 | 1.7793 | 1.7794 | 1.7794 | 1.7795 | 1.7796 | 1.7798 | 1.7799 | 1.7801 | 1.7803 | 1.7805 | 1.7807 | 1.781 | 1.7813 | 1.7816 | 1.782 | 1.7823 | 1.7827 | 1.7832 | 1.7837 | 1.7842 | 1.7848 | 1.7854 | 1.786 | 1.7867 | 1.7874 | 1.7882 | 1.789 | 1.7899 | 1.7909 | 1.7919 | 1.793 | 1.7941 | 1.7953 | 1.7966 | 1.7979 | 1.7993 | 1.8008 | 1.8024 | 1.8041 | 1.8059 | 1.8077 | 1.8097 | 1.8117 | 1.8139 | 1.8162 | 1.8185 | 1.821 | 1.8236 | 1.8264 | 1.8292 | 1.8322 | 1.8353 | 1.8386 | 1.842 | 1.8455 | 1.8492 | 1.8531 | 1.8571 | 1.8613 | 1.8656 | 1.8701 | 1.8748 | 1.8797 | 1.8848 | 1.89 | 1.8954 | 1.9011 | 1.9069 | 1.9129 | 1.9192 | 1.9256 | 1.9323 | 1.9392 | 1.9463 | 1.9536 | 1.9612 | 1.969 | 1.977 | 1.9853 | 1.9938 | 2.0025 | 2.0115 | 2.0208 | 2.0302 | 2.04 | 2.0499 | 2.0601 | 2.0705 | 2.0812 | 2.0921 | 2.1032 | 2.1144 | 2.1259 | 2.1376 | 2.1493 | 2.1613 | 2.1733 | 2.1853 | 2.1974 | 2.2094 | 2.2213 | 2.2331 | 2.2446 | 2.2558 | 2.2665 | 2.2766 | 2.286 | 2.2946 | 2.3022 | 2.3086 | 2.3136 | 2.3172 | 2.3193 | 2.3197 | 2.3186 | 2.3161 | 2.3123 | 2.3077 | 2.3027 | 2.2978 | 2.2936 | 2.2906 | 2.2893 | 2.2901 | 2.293 | 2.2982 | 2.3055 | 2.3146 | 2.3253 | 2.3371 | 2.3497 | 2.3626 | 2.3754 | 2.3877 | 2.3992 | 2.4096 | 2.4186 | 2.4257 | 2.4309 | 2.4337 | 2.4339 | 2.4314 | 2.4259 | 2.4171 | 2.405 | 2.3894 | 2.3702 | 2.3474 | 2.321 | 2.2912 | 2.2583 | 2.2225 | 2.1844 | 2.1448 | 2.1046 | 2.0647 | 2.0266 | 1.9918 | 1.962 | 1.9392 | 1.9258 | 1.9243 | 1.9384 | 1.9735 | 2.0416 | 2.1954 | 2.411 | 2.4739 | 2.5262 | 2.5672 | 2.5972 | 2.6178 | 2.6318 | 2.6426 | 2.6538 | 2.6688 | 2.6906 | 2.7217 | 2.7637 | 2.8172 | 2.8815 | 2.9548 | 3.0336 | 3.1135 | 3.1895 | 3.2566 | 3.3105 | 3.3478 | 3.3667 | 3.3665 | 3.3479 | 3.3122 | 3.2617 | 3.199 | 3.1271 | 3.049 | 2.9676 | 2.8858 | 2.8063 | 2.7315 | 2.6632 | 2.6033 | 2.553 | 2.5131 | 2.4843 | 2.4665 | 2.4594 | 2.4621 | 2.473 | 2.4902 | 2.511 | 2.5325 | 2.5516 | 2.5655 | 2.5723 | 2.5708 | 2.5612 | 2.5449 | 2.5238 | 2.5006 | 2.4777 | 2.4576 | 2.4423 | 2.4334 | 2.4322 | 2.4396 | 2.4565 | 2.4833 | 2.5207 | 2.5694 | 2.6299 | 2.7031 | 2.79 | 2.8915 | 3.0088 | 3.1431 | 3.2956 | 3.467 | 3.6575 | 3.8659 | 4.0886 | 4.3182 | 4.5402 | 4.7289 | 4.8432 | 4.8303 | 4.6479 | 4.3021 | 3.8607 | 3.4152 | 3.0299 | 2.7286 | 2.5079 | 2.3541 | 2.2528 | 2.1917 | 2.1617 | 2.156 | 2.1699 | 2.1998 | 2.2436 | 2.2996 | 2.3667 | 2.4445 | 2.5326 | 2.6311 | 2.74 | 2.8595 | 2.9898 | 3.1308 | 3.2816 | 3.4409 | 3.6058 | 3.7714 | 3.9307 | 4.0737 | 4.1886 | 4.2632 | 4.288 | 4.2601 | 4.1851 | 4.0768 | 3.9538 | 3.835 | 3.7357 | 3.6662 | 3.6324 | 3.6369 | 3.6804 | 3.763 | 3.8847 | 4.0463 | 4.2491 | 4.4944 | 4.7834 | 5.1142 | 5.479 | 5.8574 | 6.2082 | 6.4632 | 6.5352 | 6.355 | 5.9258 | 5.343 | 4.7435 | 4.2344 | 3.8638 | 3.6343 | 3.5274 | 3.5202 | 3.5921 | 3.7273 | 3.914 | 4.1431 | 4.4069 | 4.6976 | 5.0061 | 5.3209 | 5.6268 | 5.9048 | 6.1331 | 6.2889 | 6.3523 | 6.3107 | 6.162 | 5.9158 | 5.5916 | 5.2144 | 4.8098 | 4.4004 | 4.0031 | 3.6293 | 3.2855 | 2.974 | 2.6946 | 2.4455 | 2.2238 | 2.0266 | 1.8507 | 1.6931 | 1.551 | 1.4221 | 1.3042 | 1.1955 | 1.0945 | 0.9996 | 0.9099 | 0.8244 | 0.7421 | 0.6626 | 0.5851 | 0.5093 | 0.4347 | 0.3611 | 0.2882 | 0.2158 | 0.1437 | 0.0718
619 | 1.779 | 1.779 | 1.7791 | 1.7791 | 1.7792 | 1.7793 | 1.7795 | 1.7796 | 1.7798 | 1.78 | 1.7802 | 1.7805 | 1.7808 | 1.7811 | 1.7815 | 1.7819 | 1.7823 | 1.7828 | 1.7833 | 1.7838 | 1.7844 | 1.785 | 1.7856 | 1.7863 | 1.7871 | 1.7879 | 1.7888 | 1.7897 | 1.7906 | 1.7916 | 1.7927 | 1.7939 | 1.7951 | 1.7964 | 1.7977 | 1.7992 | 1.8007 | 1.8023 | 1.8039 | 1.8057 | 1.8075 | 1.8095 | 1.8115 | 1.8137 | 1.8159 | 1.8183 | 1.8207 | 1.8233 | 1.826 | 1.8288 | 1.8317 | 1.8348 | 1.838 | 1.8413 | 1.8448 | 1.8484 | 1.8522 | 1.8561 | 1.8602 | 1.8645 | 1.8689 | 1.8734 | 1.8782 | 1.8831 | 1.8882 | 1.8935 | 1.899 | 1.9046 | 1.9105 | 1.9165 | 1.9228 | 1.9293 | 1.936 | 1.9428 | 1.95 | 1.9573 | 1.9648 | 1.9726 | 1.9806 | 1.9889 | 1.9973 | 2.006 | 2.015 | 2.0241 | 2.0335 | 2.0432 | 2.053 | 2.0631 | 2.0734 | 2.084 | 2.0947 | 2.1057 | 2.1168 | 2.1281 | 2.1395 | 2.1511 | 2.1628 | 2.1746 | 2.1864 | 2.1982 | 2.21 | 2.2216 | 2.2331 | 2.2443 | 2.2552 | 2.2656 | 2.2755 | 2.2846 | 2.2929 | 2.3002 | 2.3063 | 2.3112 | 2.3146 | 2.3166 | 2.3169 | 2.3157 | 2.3131 | 2.3092 | 2.3044 | 2.2992 | 2.2941 | 2.2895 | 2.2861 | 2.2844 | 2.2846 | 2.2869 | 2.2916 | 2.2983 | 2.3069 | 2.3171 | 2.3286 | 2.3408 | 2.3534 | 2.366 | 2.3781 | 2.3896 | 2.3998 | 2.4087 | 2.4158 | 2.421 | 2.4238 | 2.4242 | 2.4218 | 2.4164 | 2.4079 | 2.3961 | 2.3808 | 2.362 | 2.3396 | 2.3138 | 2.2845 | 2.252 | 2.2167 | 2.1791 | 2.1397 | 2.0995 | 2.0594 | 2.0205 | 1.9844 | 1.9526 | 1.9269 | 1.9092 | 1.9017 | 1.907 | 1.9284 | 1.9712 | 2.0475 | 2.2106 | 2.4343 | 2.4992 | 2.5519 | 2.5926 | 2.6221 | 2.6426 | 2.6573 | 2.6696 | 2.6832 | 2.7012 | 2.7267 | 2.7616 | 2.8074 | 2.8642 | 2.9308 | 3.0045 | 3.0816 | 3.1573 | 3.2263 | 3.2839 | 3.3261 | 3.3504 | 3.3554 | 3.3414 | 3.3095 | 3.2619 | 3.2012 | 3.1304 | 3.0526 | 2.9708 | 2.888 | 2.8069 | 2.7299 | 2.6591 | 2.5962 | 2.5426 | 2.4991 | 2.4666 | 2.4451 | 2.4345 | 2.4341 | 2.4428 | 2.4588 | 2.4798 | 2.5032 | 2.5258 | 2.5449 | 2.5578 | 2.563 | 2.5601 | 2.5495 | 2.533 | 2.5129 | 2.4917 | 2.472 | 2.4559 | 2.4454 | 2.4418 | 2.4465 | 2.4602 | 2.4837 | 2.5175 | 2.5625 | 2.6191 | 2.6883 | 2.7709 | 2.8681 | 2.9808 | 3.1106 | 3.2586 | 3.4259 | 3.6131 | 3.8193 | 4.0418 | 4.2733 | 4.4994 | 4.6938 | 4.8148 | 4.8092 | 4.6357 | 4.3008 | 3.8712 | 3.435 | 3.0549 | 2.7546 | 2.5319 | 2.3743 | 2.2684 | 2.2025 | 2.1677 | 2.1575 | 2.1671 | 2.193 | 2.2329 | 2.2851 | 2.3484 | 2.4224 | 2.5065 | 2.6007 | 2.7052 | 2.82 | 2.9453 | 3.081 | 3.2269 | 3.3817 | 3.5433 | 3.708 | 3.8698 | 4.0205 | 4.1495 | 4.2448 | 4.296 | 4.2968 | 4.2489 | 4.1619 | 4.0525 | 3.9391 | 3.839 | 3.7648 | 3.7245 | 3.7226 | 3.7608 | 3.8397 | 3.9598 | 4.1217 | 4.3262 | 4.5743 | 4.8653 | 5.1947 | 5.5495 | 5.901 | 6.1969 | 6.3604 | 6.3094 | 6.0041 | 5.4915 | 4.8923 | 4.333 | 3.8915 | 3.5909 | 3.4211 | 3.3602 | 3.3862 | 3.4811 | 3.6311 | 3.8264 | 4.0594 | 4.3233 | 4.6112 | 4.9149 | 5.2233 | 5.5222 | 5.7937 | 6.0172 | 6.1709 | 6.2359 | 6.2001 | 6.0611 | 5.8278 | 5.5185 | 5.157 | 4.7679 | 4.3729 | 3.9887 | 3.6266 | 3.293 | 2.9905 | 2.719 | 2.4768 | 2.2614 | 2.0696 | 1.8986 | 1.7454 | 1.6072 | 1.4818 | 1.3671 | 1.2612 | 1.1626 | 1.0698 | 0.9819 | 0.8978 | 0.8167 | 0.738 | 0.6611 | 0.5855 | 0.511 | 0.4372 | 0.3638 | 0.2908 | 0.218 | 0.1453 | 0.0727
620 | 1.7798 | 1.7798 | 1.7798 | 1.7799 | 1.78 | 1.7801 | 1.7803 | 1.7805 | 1.7807 | 1.781 | 1.7812 | 1.7816 | 1.7819 | 1.7823 | 1.7827 | 1.7832 | 1.7837 | 1.7842 | 1.7848 | 1.7854 | 1.7861 | 1.7868 | 1.7875 | 1.7883 | 1.7892 | 1.7901 | 1.7911 | 1.7921 | 1.7932 | 1.7944 | 1.7956 | 1.7969 | 1.7982 | 1.7997 | 1.8012 | 1.8027 | 1.8044 | 1.8062 | 1.808 | 1.8099 | 1.8119 | 1.8141 | 1.8163 | 1.8186 | 1.821 | 1.8236 | 1.8262 | 1.829 | 1.8319 | 1.8349 | 1.838 | 1.8413 | 1.8447 | 1.8483 | 1.8519 | 1.8558 | 1.8598 | 1.8639 | 1.8682 | 1.8727 | 1.8773 | 1.8821 | 1.8871 | 1.8922 | 1.8975 | 1.903 | 1.9087 | 1.9146 | 1.9207 | 1.927 | 1.9335 | 1.9402 | 1.9471 | 1.9542 | 1.9615 | 1.969 | 1.9768 | 1.9848 | 1.993 | 2.0014 | 2.0101 | 2.019 | 2.0281 | 2.0374 | 2.047 | 2.0567 | 2.0667 | 2.077 | 2.0874 | 2.098 | 2.1088 | 2.1198 | 2.1309 | 2.1422 | 2.1536 | 2.1651 | 2.1767 | 2.1883 | 2.1999 | 2.2114 | 2.2228 | 2.234 | 2.245 | 2.2556 | 2.2658 | 2.2754 | 2.2843 | 2.2924 | 2.2995 | 2.3055 | 2.3102 | 2.3135 | 2.3154 | 2.3157 | 2.3145 | 2.3118 | 2.3079 | 2.3031 | 2.2978 | 2.2924 | 2.2876 | 2.2839 | 2.2816 | 2.2813 | 2.2831 | 2.2871 | 2.2933 | 2.3014 | 2.3111 | 2.322 | 2.3339 | 2.3462 | 2.3585 | 2.3704 | 2.3817 | 2.3918 | 2.4006 | 2.4077 | 2.4128 | 2.4157 | 2.4162 | 2.4139 | 2.4087 | 2.4004 | 2.3889 | 2.374 | 2.3557 | 2.3338 | 2.3085 | 2.2798 | 2.248 | 2.2133 | 2.1763 | 2.1374 | 2.0975 | 2.0574 | 2.0183 | 1.9815 | 1.9483 | 1.9204 | 1.8997 | 1.8878 | 1.887 | 1.8995 | 1.9287 | 1.9796 | 2.064 | 2.2363 | 2.4675 | 2.5335 | 2.586 | 2.6258 | 2.6545 | 2.6748 | 2.6899 | 2.7035 | 2.7192 | 2.74 | 2.7687 | 2.8071 | 2.856 | 2.9152 | 2.9828 | 3.0556 | 3.1294 | 3.1991 | 3.2595 | 3.3062 | 3.3358 | 3.3464 | 3.3375 | 3.3101 | 3.266 | 3.2078 | 3.1386 | 3.0614 | 2.9796 | 2.896 | 2.8135 | 2.7345 | 2.6613 | 2.5955 | 2.5386 | 2.4917 | 2.4555 | 2.4303 | 2.4161 | 2.4125 | 2.4185 | 2.4328 | 2.4534 | 2.4777 | 2.5031 | 2.5264 | 2.5449 | 2.5566 | 2.5602 | 2.5559 | 2.5446 | 2.5283 | 2.5095 | 2.4906 | 2.4743 | 2.4624 | 2.4569 | 2.4589 | 2.4696 | 2.4898 | 2.5202 | 2.5615 | 2.6144 | 2.6797 | 2.7584 | 2.8513 | 2.9599 | 3.0853 | 3.229 | 3.3923 | 3.576 | 3.7796 | 4.0009 | 4.233 | 4.4617 | 4.6608 | 4.7882 | 4.791 | 4.6284 | 4.307 | 3.8909 | 3.4652 | 3.0908 | 2.7914 | 2.5663 | 2.4044 | 2.2931 | 2.2217 | 2.1815 | 2.1661 | 2.1709 | 2.1924 | 2.2282 | 2.2764 | 2.3359 | 2.406 | 2.4862 | 2.5765 | 2.6767 | 2.7871 | 2.9077 | 3.0387 | 3.1799 | 3.3304 | 3.4887 | 3.6518 | 3.8151 | 3.9716 | 4.112 | 4.2252 | 4.3003 | 4.329 | 4.309 | 4.2461 | 4.1536 | 4.0493 | 3.9509 | 3.8733 | 3.8271 | 3.8184 | 3.8504 | 3.9246 | 4.0418 | 4.2025 | 4.4074 | 4.6561 | 4.9465 | 5.2703 | 5.6089 | 5.9247 | 6.1559 | 6.2217 | 6.0542 | 5.6487 | 5.0876 | 4.4999 | 3.9921 | 3.6153 | 3.3749 | 3.2538 | 3.2293 | 3.281 | 3.3931 | 3.554 | 3.7553 | 3.9903 | 4.2534 | 4.5383 | 4.8373 | 5.1402 | 5.4336 | 5.7006 | 5.9214 | 6.0755 | 6.1446 | 6.1168 | 5.9893 | 5.77 | 5.476 | 5.1298 | 4.7551 | 4.3731 | 4.0004 | 3.6482 | 3.3231 | 3.0278 | 2.7627 | 2.526 | 2.3155 | 2.1282 | 1.9611 | 1.8115 | 1.6766 | 1.5542 | 1.4421 | 1.3386 | 1.242 | 1.1511 | 1.0646 | 0.9816 | 0.9014 | 0.8232 | 0.7465 | 0.6708 | 0.5959 | 0.5213 | 0.4469 | 0.3726 | 0.2983 | 0.2239 | 0.1494 | 0.0747
621 | 1.7811 | 1.7811 | 1.7812 | 1.7813 | 1.7814 | 1.7815 | 1.7817 | 1.7819 | 1.7822 | 1.7825 | 1.7828 | 1.7832 | 1.7836 | 1.784 | 1.7845 | 1.785 | 1.7856 | 1.7862 | 1.7869 | 1.7876 | 1.7883 | 1.7891 | 1.79 | 1.7909 | 1.7919 | 1.7929 | 1.794 | 1.7951 | 1.7963 | 1.7976 | 1.7989 | 1.8004 | 1.8019 | 1.8034 | 1.8051 | 1.8068 | 1.8086 | 1.8105 | 1.8125 | 1.8146 | 1.8168 | 1.8191 | 1.8215 | 1.824 | 1.8266 | 1.8293 | 1.8322 | 1.8351 | 1.8382 | 1.8414 | 1.8447 | 1.8482 | 1.8518 | 1.8556 | 1.8595 | 1.8635 | 1.8677 | 1.872 | 1.8765 | 1.8812 | 1.8861 | 1.8911 | 1.8962 | 1.9016 | 1.9071 | 1.9129 | 1.9188 | 1.9249 | 1.9312 | 1.9377 | 1.9443 | 1.9512 | 1.9583 | 1.9657 | 1.9732 | 1.9809 | 1.9889 | 1.997 | 2.0054 | 2.014 | 2.0228 | 2.0319 | 2.0411 | 2.0506 | 2.0603 | 2.0701 | 2.0802 | 2.0905 | 2.101 | 2.1116 | 2.1225 | 2.1334 | 2.1445 | 2.1557 | 2.167 | 2.1783 | 2.1897 | 2.201 | 2.2123 | 2.2235 | 2.2344 | 2.2451 | 2.2554 | 2.2652 | 2.2745 | 2.2831 | 2.2909 | 2.2978 | 2.3035 | 2.308 | 2.3111 | 2.3128 | 2.3129 | 2.3116 | 2.3088 | 2.3048 | 2.2999 | 2.2943 | 2.2887 | 2.2836 | 2.2794 | 2.2767 | 2.2758 | 2.2771 | 2.2805 | 2.2861 | 2.2937 | 2.3029 | 2.3135 | 2.325 | 2.337 | 2.349 | 2.3608 | 2.3719 | 2.382 | 2.3907 | 2.3977 | 2.4029 | 2.4058 | 2.4063 | 2.4041 | 2.3991 | 2.3911 | 2.3799 | 2.3653 | 2.3473 | 2.326 | 2.3012 | 2.2731 | 2.2419 | 2.2078 | 2.1713 | 2.133 | 2.0935 | 2.0536 | 2.0144 | 1.977 | 1.9429 | 1.9134 | 1.8902 | 1.8749 | 1.8694 | 1.8756 | 1.8956 | 1.9325 | 1.9911 | 2.0832 | 2.2637 | 2.5006 | 2.5669 | 2.6185 | 2.657 | 2.6847 | 2.7045 | 2.7199 | 2.7346 | 2.752 | 2.7751 | 2.8064 | 2.8473 | 2.8983 | 2.9585 | 3.0257 | 3.096 | 3.1648 | 3.2269 | 3.2773 | 3.3121 | 3.3286 | 3.3256 | 3.3034 | 3.2638 | 3.209 | 3.1421 | 3.0663 | 2.9849 | 2.9009 | 2.8174 | 2.7368 | 2.6613 | 2.5928 | 2.5328 | 2.4825 | 2.4426 | 2.4136 | 2.3956 | 2.3884 | 2.3913 | 2.4032 | 2.4225 | 2.4468 | 2.4737 | 2.5003 | 2.5236 | 2.5412 | 2.5514 | 2.5536 | 2.5481 | 2.5365 | 2.521 | 2.5041 | 2.4883 | 2.4759 | 2.4688 | 2.4686 | 2.4766 | 2.4937 | 2.5208 | 2.5586 | 2.6078 | 2.6693 | 2.7439 | 2.8327 | 2.9368 | 3.0577 | 3.1968 | 3.3555 | 3.5348 | 3.7346 | 3.9529 | 4.1833 | 4.412 | 4.6131 | 4.7449 | 4.7553 | 4.6045 | 4.2985 | 3.8985 | 3.4858 | 3.1192 | 2.8226 | 2.5964 | 2.431 | 2.315 | 2.2383 | 2.1929 | 2.1725 | 2.1725 | 2.1896 | 2.2211 | 2.2654 | 2.3211 | 2.3874 | 2.4638 | 2.55 | 2.6461 | 2.7521 | 2.8682 | 2.9944 | 3.1307 | 3.2766 | 3.4309 | 3.5913 | 3.7542 | 3.9139 | 4.0624 | 4.1898 | 4.2852 | 4.3393 | 4.3469 | 4.3098 | 4.2377 | 4.1463 | 4.0533 | 3.9752 | 3.9245 | 3.9097 | 3.9356 | 4.0046 | 4.1179 | 4.2762 | 4.4796 | 4.7268 | 5.013 | 5.3264 | 5.6417 | 5.9129 | 6.0707 | 6.0371 | 5.7655 | 5.2863 | 4.7059 | 4.1479 | 3.6956 | 3.3783 | 3.1894 | 3.1082 | 3.1126 | 3.1843 | 3.3094 | 3.478 | 3.6828 | 3.9183 | 4.1793 | 4.4603 | 4.7541 | 5.0513 | 5.3394 | 5.6023 | 5.8214 | 5.9771 | 6.0518 | 6.0336 | 5.919 | 5.7151 | 5.4374 | 5.1072 | 4.7474 | 4.3786 | 4.0173 | 3.6749 | 3.3581 | 3.07 | 2.811 | 2.5798 | 2.3742 | 2.1913 | 2.0283 | 1.8824 | 1.751 | 1.6318 | 1.5227 | 1.4218 | 1.3276 | 1.2387 | 1.1541 | 1.0726 | 0.9935 | 0.916 | 0.8397 | 0.7641 | 0.6887 | 0.6134 | 0.5379 | 0.4622 | 0.386 | 0.3094 | 0.2325 | 0.1552 | 0.0777
622 | 1.7832 | 1.7832 | 1.7833 | 1.7834 | 1.7835 | 1.7837 | 1.7839 | 1.7841 | 1.7844 | 1.7847 | 1.7851 | 1.7855 | 1.786 | 1.7865 | 1.787 | 1.7876 | 1.7882 | 1.7889 | 1.7897 | 1.7905 | 1.7913 | 1.7922 | 1.7931 | 1.7942 | 1.7952 | 1.7964 | 1.7976 | 1.7988 | 1.8001 | 1.8015 | 1.803 | 1.8046 | 1.8062 | 1.8079 | 1.8097 | 1.8116 | 1.8136 | 1.8156 | 1.8178 | 1.82 | 1.8224 | 1.8248 | 1.8274 | 1.8301 | 1.8328 | 1.8357 | 1.8387 | 1.8419 | 1.8452 | 1.8485 | 1.8521 | 1.8557 | 1.8595 | 1.8635 | 1.8676 | 1.8718 | 1.8762 | 1.8807 | 1.8855 | 1.8903 | 1.8954 | 1.9006 | 1.906 | 1.9115 | 1.9173 | 1.9232 | 1.9293 | 1.9356 | 1.9421 | 1.9488 | 1.9557 | 1.9627 | 1.97 | 1.9775 | 1.9852 | 1.9931 | 2.0013 | 2.0096 | 2.0181 | 2.0269 | 2.0358 | 2.045 | 2.0544 | 2.0639 | 2.0737 | 2.0837 | 2.0938 | 2.1042 | 2.1147 | 2.1253 | 2.1361 | 2.147 | 2.158 | 2.1691 | 2.1802 | 2.1913 | 2.2024 | 2.2134 | 2.2242 | 2.2349 | 2.2453 | 2.2553 | 2.2648 | 2.2738 | 2.2821 | 2.2896 | 2.2962 | 2.3016 | 2.3059 | 2.3088 | 2.3103 | 2.3103 | 2.3088 | 2.3059 | 2.3017 | 2.2966 | 2.2909 | 2.285 | 2.2796 | 2.275 | 2.2718 | 2.2704 | 2.2711 | 2.274 | 2.279 | 2.286 | 2.2948 | 2.3049 | 2.316 | 2.3277 | 2.3395 | 2.3511 | 2.3621 | 2.372 | 2.3807 | 2.3877 | 2.3928 | 2.3958 | 2.3964 | 2.3943 | 2.3895 | 2.3817 | 2.3707 | 2.3565 | 2.339 | 2.3181 | 2.2938 | 2.2663 | 2.2357 | 2.2024 | 2.1665 | 2.1288 | 2.0898 | 2.0503 | 2.0112 | 1.9736 | 1.9388 | 1.9082 | 1.8831 | 1.8653 | 1.8562 | 1.8575 | 1.871 | 1.8986 | 1.9431 | 2.0092 | 2.1085 | 2.2966 | 2.5377 | 2.6034 | 2.6535 | 2.6903 | 2.7166 | 2.7356 | 2.751 | 2.7664 | 2.7851 | 2.81 | 2.8433 | 2.8859 | 2.938 | 2.9982 | 3.0634 | 3.1297 | 3.192 | 3.2452 | 3.2847 | 3.3069 | 3.3101 | 3.294 | 3.2595 | 3.2089 | 3.1451 | 3.0713 | 2.9908 | 2.907 | 2.8227 | 2.7407 | 2.6632 | 2.5922 | 2.5292 | 2.4756 | 2.4321 | 2.3993 | 2.3775 | 2.3666 | 2.3661 | 2.3751 | 2.3924 | 2.416 | 2.4435 | 2.4723 | 2.4995 | 2.5224 | 2.5388 | 2.5475 | 2.5482 | 2.5421 | 2.5307 | 2.5164 | 2.5019 | 2.4895 | 2.4814 | 2.4794 | 2.485 | 2.4992 | 2.5231 | 2.5575 | 2.6032 | 2.6609 | 2.7315 | 2.8162 | 2.9161 | 3.0326 | 3.167 | 3.321 | 3.4956 | 3.691 | 3.9054 | 4.1328 | 4.3598 | 4.5612 | 4.696 | 4.7134 | 4.5747 | 4.2852 | 3.9028 | 3.5047 | 3.1475 | 2.855 | 2.6287 | 2.4603 | 2.3398 | 2.2578 | 2.2069 | 2.1813 | 2.1764 | 2.1888 | 2.216 | 2.2562 | 2.308 | 2.3705 | 2.4431 | 2.5255 | 2.6176 | 2.7194 | 2.831 | 2.9527 | 3.0843 | 3.2255 | 3.3756 | 3.5329 | 3.6944 | 3.8556 | 4.0098 | 4.1483 | 4.261 | 4.3378 | 4.3717 | 4.3612 | 4.312 | 4.2369 | 4.1529 | 4.0769 | 4.0236 | 4.0034 | 4.023 | 4.0861 | 4.1946 | 4.3491 | 4.5492 | 4.7923 | 5.0711 | 5.3694 | 5.6552 | 5.8747 | 5.9547 | 5.8256 | 5.4668 | 4.9393 | 4.3612 | 3.8428 | 3.4449 | 3.18 | 3.0342 | 2.9854 | 3.0129 | 3.1001 | 3.2349 | 3.4088 | 3.6156 | 3.8504 | 4.1087 | 4.3855 | 4.6743 | 4.9663 | 5.2496 | 5.5094 | 5.7281 | 5.8868 | 5.9686 | 5.9613 | 5.861 | 5.6734 | 5.4126 | 5.0988 | 4.7538 | 4.398 | 4.0476 | 3.7143 | 3.4051 | 3.1235 | 2.8701 | 2.6439 | 2.4427 | 2.264 | 2.1048 | 1.9626 | 1.8346 | 1.7186 | 1.6125 | 1.5144 | 1.4228 | 1.3363 | 1.2536 | 1.1739 | 1.0961 | 1.0196 | 0.9439 | 0.8684 | 0.7928 | 0.7167 | 0.64 | 0.5625 | 0.4843 | 0.4051 | 0.3252 | 0.2446 | 0.1635 | 0.0819
623 | 1.7861 | 1.7861 | 1.7862 | 1.7863 | 1.7864 | 1.7866 | 1.7868 | 1.7871 | 1.7874 | 1.7878 | 1.7882 | 1.7887 | 1.7892 | 1.7897 | 1.7903 | 1.791 | 1.7917 | 1.7925 | 1.7933 | 1.7941 | 1.7951 | 1.7961 | 1.7971 | 1.7982 | 1.7994 | 1.8006 | 1.8019 | 1.8033 | 1.8047 | 1.8063 | 1.8079 | 1.8095 | 1.8113 | 1.8132 | 1.8151 | 1.8171 | 1.8192 | 1.8214 | 1.8237 | 1.8261 | 1.8286 | 1.8313 | 1.834 | 1.8368 | 1.8398 | 1.8428 | 1.846 | 1.8493 | 1.8528 | 1.8564 | 1.8601 | 1.8639 | 1.8679 | 1.872 | 1.8763 | 1.8807 | 1.8853 | 1.8901 | 1.895 | 1.9 | 1.9053 | 1.9107 | 1.9162 | 1.922 | 1.9279 | 1.934 | 1.9403 | 1.9468 | 1.9535 | 1.9604 | 1.9674 | 1.9747 | 1.9822 | 1.9898 | 1.9977 | 2.0058 | 2.014 | 2.0225 | 2.0312 | 2.0401 | 2.0492 | 2.0584 | 2.0679 | 2.0775 | 2.0874 | 2.0974 | 2.1076 | 2.1179 | 2.1284 | 2.139 | 2.1497 | 2.1605 | 2.1713 | 2.1822 | 2.1931 | 2.2039 | 2.2146 | 2.2252 | 2.2356 | 2.2457 | 2.2554 | 2.2646 | 2.2733 | 2.2813 | 2.2885 | 2.2947 | 2.2999 | 2.3039 | 2.3066 | 2.3079 | 2.3077 | 2.306 | 2.303 | 2.2987 | 2.2934 | 2.2875 | 2.2814 | 2.2756 | 2.2706 | 2.267 | 2.2651 | 2.2652 | 2.2675 | 2.2719 | 2.2784 | 2.2867 | 2.2964 | 2.3071 | 2.3185 | 2.3301 | 2.3414 | 2.3522 | 2.3621 | 2.3706 | 2.3776 | 2.3827 | 2.3858 | 2.3864 | 2.3845 | 2.3798 | 2.3722 | 2.3616 | 2.3477 | 2.3306 | 2.3101 | 2.2864 | 2.2595 | 2.2296 | 2.197 | 2.1619 | 2.1248 | 2.0864 | 2.0474 | 2.0086 | 1.9711 | 1.936 | 1.9045 | 1.8781 | 1.8583 | 1.8464 | 1.844 | 1.8525 | 1.8735 | 1.9086 | 1.9605 | 2.0336 | 2.1395 | 2.3343 | 2.5784 | 2.6426 | 2.6905 | 2.7251 | 2.7497 | 2.7676 | 2.7826 | 2.7983 | 2.8179 | 2.844 | 2.8785 | 2.922 | 2.9742 | 3.033 | 3.0951 | 3.1559 | 3.2105 | 3.2537 | 3.2815 | 3.291 | 3.2813 | 3.2527 | 3.2071 | 3.1471 | 3.076 | 2.9972 | 2.9139 | 2.8293 | 2.7461 | 2.6669 | 2.5936 | 2.5278 | 2.471 | 2.424 | 2.3875 | 2.3618 | 2.3471 | 2.343 | 2.3488 | 2.3636 | 2.3857 | 2.413 | 2.4431 | 2.4732 | 2.5005 | 2.5226 | 2.5376 | 2.5448 | 2.5445 | 2.5379 | 2.5272 | 2.5148 | 2.5031 | 2.4946 | 2.4912 | 2.4947 | 2.5063 | 2.5273 | 2.5584 | 2.6005 | 2.6546 | 2.7214 | 2.8021 | 2.8978 | 3.0099 | 3.1398 | 3.289 | 3.4588 | 3.6493 | 3.8591 | 4.0825 | 4.3066 | 4.5065 | 4.6428 | 4.6662 | 4.5392 | 4.2664 | 3.9025 | 3.5205 | 3.1743 | 2.8875 | 2.6623 | 2.4918 | 2.3672 | 2.2801 | 2.2238 | 2.1927 | 2.1827 | 2.1903 | 2.213 | 2.249 | 2.2968 | 2.3554 | 2.4243 | 2.5028 | 2.591 | 2.6888 | 2.7963 | 2.9135 | 3.0406 | 3.1773 | 3.3232 | 3.477 | 3.6364 | 3.7977 | 3.9556 | 4.1025 | 4.2292 | 4.3259 | 4.3843 | 4.4 | 4.3753 | 4.3197 | 4.248 | 4.1773 | 4.1235 | 4.0991 | 4.1128 | 4.1695 | 4.2722 | 4.4216 | 4.6166 | 4.8532 | 5.1213 | 5.3998 | 5.6504 | 5.813 | 5.8137 | 5.5969 | 5.1692 | 4.6151 | 4.0542 | 3.5796 | 3.2323 | 3.0129 | 2.9031 | 2.8807 | 2.9266 | 3.0258 | 3.1679 | 3.3454 | 3.553 | 3.7864 | 4.0417 | 4.3142 | 4.5981 | 4.8852 | 5.1645 | 5.422 | 5.641 | 5.8037 | 5.8935 | 5.8982 | 5.8131 | 5.6426 | 5.3993 | 5.1022 | 4.7721 | 4.429 | 4.0893 | 3.7647 | 3.4628 | 3.1872 | 2.939 | 2.7175 | 2.5205 | 2.3458 | 2.1904 | 2.0518 | 1.9274 | 1.8148 | 1.712 | 1.617 | 1.5284 | 1.4445 | 1.3643 | 1.2867 | 1.2107 | 1.1356 | 1.0608 | 0.9858 | 0.9101 | 0.8335 | 0.7557 | 0.6765 | 0.596 | 0.5141 | 0.4308 | 0.3463 | 0.2607 | 0.1744 | 0.0874
624 | 1.7897 | 1.7897 | 1.7898 | 1.7899 | 1.7901 | 1.7903 | 1.7905 | 1.7908 | 1.7912 | 1.7916 | 1.792 | 1.7925 | 1.7931 | 1.7937 | 1.7944 | 1.7951 | 1.7959 | 1.7967 | 1.7976 | 1.7985 | 1.7995 | 1.8006 | 1.8017 | 1.8029 | 1.8042 | 1.8055 | 1.807 | 1.8084 | 1.81 | 1.8116 | 1.8134 | 1.8152 | 1.8171 | 1.819 | 1.8211 | 1.8233 | 1.8255 | 1.8279 | 1.8303 | 1.8329 | 1.8355 | 1.8383 | 1.8412 | 1.8442 | 1.8473 | 1.8505 | 1.8539 | 1.8574 | 1.861 | 1.8647 | 1.8686 | 1.8727 | 1.8768 | 1.8811 | 1.8856 | 1.8902 | 1.895 | 1.8999 | 1.905 | 1.9102 | 1.9156 | 1.9212 | 1.927 | 1.9329 | 1.939 | 1.9453 | 1.9518 | 1.9585 | 1.9653 | 1.9724 | 1.9796 | 1.987 | 1.9946 | 2.0025 | 2.0105 | 2.0187 | 2.0271 | 2.0357 | 2.0445 | 2.0535 | 2.0626 | 2.072 | 2.0815 | 2.0912 | 2.1011 | 2.1111 | 2.1213 | 2.1316 | 2.142 | 2.1525 | 2.1631 | 2.1737 | 2.1844 | 2.195 | 2.2056 | 2.216 | 2.2263 | 2.2364 | 2.2462 | 2.2556 | 2.2645 | 2.2729 | 2.2805 | 2.2874 | 2.2934 | 2.2983 | 2.302 | 2.3045 | 2.3055 | 2.3051 | 2.3033 | 2.3001 | 2.2956 | 2.2902 | 2.284 | 2.2777 | 2.2716 | 2.2662 | 2.2621 | 2.2597 | 2.2592 | 2.2609 | 2.2648 | 2.2708 | 2.2785 | 2.2878 | 2.2981 | 2.3092 | 2.3205 | 2.3317 | 2.3423 | 2.352 | 2.3605 | 2.3675 | 2.3726 | 2.3756 | 2.3764 | 2.3746 | 2.3701 | 2.3627 | 2.3523 | 2.3388 | 2.3221 | 2.3021 | 2.279 | 2.2527 | 2.2235 | 2.1915 | 2.1572 | 2.1209 | 2.0832 | 2.0448 | 2.0065 | 1.9692 | 1.934 | 1.9021 | 1.8747 | 1.8534 | 1.8393 | 1.8339 | 1.8385 | 1.8544 | 1.8828 | 1.9254 | 1.9842 | 2.0638 | 2.1756 | 2.3762 | 2.6217 | 2.6835 | 2.7286 | 2.7606 | 2.783 | 2.7994 | 2.8137 | 2.8292 | 2.8492 | 2.8759 | 2.9108 | 2.9544 | 3.0055 | 3.0619 | 3.1195 | 3.1738 | 3.2195 | 3.252 | 3.2678 | 3.2648 | 3.2428 | 3.203 | 3.1477 | 3.0801 | 3.0035 | 2.9213 | 2.8368 | 2.753 | 2.6722 | 2.5968 | 2.5285 | 2.4685 | 2.4181 | 2.378 | 2.3485 | 2.3299 | 2.322 | 2.3245 | 2.3363 | 2.3562 | 2.3826 | 2.4131 | 2.4452 | 2.476 | 2.5031 | 2.524 | 2.5376 | 2.5435 | 2.5424 | 2.5359 | 2.5263 | 2.5162 | 2.5079 | 2.5037 | 2.5055 | 2.5148 | 2.5329 | 2.5609 | 2.5997 | 2.6502 | 2.7133 | 2.7901 | 2.8816 | 2.9894 | 3.1148 | 3.2592 | 3.424 | 3.6095 | 3.8142 | 4.0328 | 4.2527 | 4.45 | 4.5865 | 4.6147 | 4.4987 | 4.2425 | 3.8974 | 3.5324 | 3.1986 | 2.919 | 2.6964 | 2.5249 | 2.3969 | 2.3051 | 2.2433 | 2.2068 | 2.1914 | 2.1939 | 2.212 | 2.2437 | 2.2874 | 2.3421 | 2.4071 | 2.4819 | 2.5663 | 2.6602 | 2.7636 | 2.8766 | 2.9993 | 3.1316 | 3.2733 | 3.4233 | 3.58 | 3.7405 | 3.9004 | 4.0534 | 4.1913 | 4.3049 | 4.3852 | 4.426 | 4.4266 | 4.3927 | 4.3367 | 4.2745 | 4.2229 | 4.1959 | 4.2042 | 4.2544 | 4.3504 | 4.4932 | 4.6813 | 4.9089 | 5.1629 | 5.4175 | 5.6282 | 5.7305 | 5.654 | 5.3603 | 4.8818 | 4.3184 | 3.7839 | 3.3533 | 3.0516 | 2.8711 | 2.7911 | 2.7902 | 2.8506 | 2.9593 | 3.1067 | 3.2865 | 3.494 | 3.7254 | 3.9773 | 4.2456 | 4.5247 | 4.8073 | 5.083 | 5.3388 | 5.559 | 5.7266 | 5.8253 | 5.8429 | 5.7738 | 5.6211 | 5.396 | 5.1159 | 4.801 | 4.4708 | 4.1416 | 3.8255 | 3.5305 | 3.2606 | 3.0174 | 2.8002 | 2.6074 | 2.4365 | 2.285 | 2.1502 | 2.0295 | 1.9206 | 1.8214 | 1.7301 | 1.6448 | 1.5642 | 1.487 | 1.4121 | 1.3385 | 1.2655 | 1.1922 | 1.1182 | 1.0431 | 0.9663 | 0.8877 | 0.8071 | 0.7244 | 0.6396 | 0.5527 | 0.464 | 0.3735 | 0.2815 | 0.1884 | 0.0944
625 | 1.794 | 1.794 | 1.7941 | 1.7942 | 1.7944 | 1.7946 | 1.7949 | 1.7952 | 1.7956 | 1.7961 | 1.7966 | 1.7971 | 1.7977 | 1.7984 | 1.7991 | 1.7999 | 1.8007 | 1.8016 | 1.8026 | 1.8036 | 1.8047 | 1.8058 | 1.807 | 1.8083 | 1.8097 | 1.8111 | 1.8127 | 1.8143 | 1.8159 | 1.8177 | 1.8195 | 1.8214 | 1.8235 | 1.8256 | 1.8278 | 1.8301 | 1.8324 | 1.8349 | 1.8375 | 1.8402 | 1.843 | 1.846 | 1.849 | 1.8522 | 1.8554 | 1.8588 | 1.8623 | 1.866 | 1.8698 | 1.8737 | 1.8777 | 1.8819 | 1.8863 | 1.8908 | 1.8954 | 1.9002 | 1.9051 | 1.9102 | 1.9155 | 1.9209 | 1.9265 | 1.9322 | 1.9382 | 1.9443 | 1.9506 | 1.957 | 1.9637 | 1.9705 | 1.9775 | 1.9847 | 1.9921 | 1.9997 | 2.0074 | 2.0154 | 2.0235 | 2.0318 | 2.0404 | 2.0491 | 2.058 | 2.067 | 2.0763 | 2.0857 | 2.0952 | 2.105 | 2.1148 | 2.1248 | 2.135 | 2.1452 | 2.1555 | 2.1659 | 2.1763 | 2.1867 | 2.197 | 2.2073 | 2.2175 | 2.2275 | 2.2373 | 2.2468 | 2.2559 | 2.2645 | 2.2725 | 2.2799 | 2.2865 | 2.2921 | 2.2967 | 2.3002 | 2.3024 | 2.3032 | 2.3026 | 2.3006 | 2.2972 | 2.2926 | 2.2869 | 2.2806 | 2.274 | 2.2676 | 2.2618 | 2.2573 | 2.2543 | 2.2533 | 2.2544 | 2.2577 | 2.2631 | 2.2704 | 2.2792 | 2.2891 | 2.2998 | 2.3109 | 2.3218 | 2.3323 | 2.3419 | 2.3503 | 2.3572 | 2.3623 | 2.3654 | 2.3662 | 2.3646 | 2.3602 | 2.3531 | 2.343 | 2.3298 | 2.3135 | 2.294 | 2.2714 | 2.2458 | 2.2173 | 2.1861 | 2.1526 | 2.1171 | 2.0802 | 2.0425 | 2.0047 | 1.9678 | 1.9328 | 1.9006 | 1.8727 | 1.8502 | 1.8344 | 1.8266 | 1.828 | 1.8399 | 1.8631 | 1.8989 | 1.9485 | 2.0139 | 2.0993 | 2.216 | 2.4213 | 2.6669 | 2.7254 | 2.767 | 2.7959 | 2.8157 | 2.8303 | 2.8433 | 2.8583 | 2.878 | 2.9047 | 2.9393 | 2.982 | 3.0312 | 3.084 | 3.1362 | 3.1829 | 3.219 | 3.2405 | 3.2443 | 3.2293 | 3.196 | 3.1463 | 3.083 | 3.0094 | 2.929 | 2.8452 | 2.761 | 2.6791 | 2.6019 | 2.5311 | 2.4683 | 2.4146 | 2.3708 | 2.3376 | 2.3151 | 2.3034 | 2.3022 | 2.3107 | 2.3281 | 2.3528 | 2.3829 | 2.416 | 2.4495 | 2.4806 | 2.507 | 2.5267 | 2.5389 | 2.5436 | 2.5421 | 2.5362 | 2.5283 | 2.5209 | 2.5165 | 2.5171 | 2.5244 | 2.54 | 2.5651 | 2.6006 | 2.6476 | 2.7071 | 2.78 | 2.8675 | 2.9711 | 3.0919 | 3.2316 | 3.3914 | 3.5716 | 3.7709 | 3.9841 | 4.1991 | 4.3927 | 4.5282 | 4.56 | 4.454 | 4.2136 | 3.8871 | 3.5395 | 3.2194 | 2.9485 | 2.73 | 2.5589 | 2.4284 | 2.3324 | 2.2655 | 2.2234 | 2.2026 | 2.2 | 2.2132 | 2.2403 | 2.2798 | 2.3305 | 2.3917 | 2.4627 | 2.5433 | 2.6334 | 2.7328 | 2.8417 | 2.9602 | 3.0883 | 3.2257 | 3.3719 | 3.5255 | 3.6844 | 3.845 | 4.002 | 4.1485 | 4.276 | 4.3756 | 4.4399 | 4.4655 | 4.4549 | 4.4174 | 4.3671 | 4.3205 | 4.293 | 4.2968 | 4.3407 | 4.4293 | 4.5643 | 4.7436 | 4.9597 | 5.1965 | 5.4234 | 5.5906 | 5.6313 | 5.482 | 5.1235 | 4.6103 | 4.0504 | 3.5471 | 3.1586 | 2.8972 | 2.7496 | 2.6943 | 2.7108 | 2.7829 | 2.8987 | 3.05 | 3.2311 | 3.4378 | 3.6669 | 3.9153 | 4.1793 | 4.4539 | 4.7322 | 5.0048 | 5.2595 | 5.4815 | 5.6545 | 5.7629 | 5.7941 | 5.7418 | 5.6076 | 5.4013 | 5.1389 | 4.8396 | 4.5223 | 4.2036 | 3.896 | 3.6077 | 3.3434 | 3.1049 | 2.892 | 2.7032 | 2.5362 | 2.3886 | 2.2578 | 2.1412 | 2.0364 | 1.9413 | 1.8541 | 1.7729 | 1.6963 | 1.6229 | 1.5515 | 1.4812 | 1.411 | 1.3402 | 1.2681 | 1.1942 | 1.118 | 1.0393 | 0.9578 | 0.8733 | 0.7858 | 0.6954 | 0.6022 | 0.5063 | 0.4082 | 0.308 | 0.2063 | 0.1035
626 | 1.7992 | 1.7992 | 1.7993 | 1.7995 | 1.7997 | 1.7999 | 1.8002 | 1.8006 | 1.801 | 1.8015 | 1.802 | 1.8026 | 1.8032 | 1.8039 | 1.8047 | 1.8056 | 1.8065 | 1.8074 | 1.8085 | 1.8096 | 1.8107 | 1.812 | 1.8133 | 1.8147 | 1.8161 | 1.8176 | 1.8193 | 1.821 | 1.8227 | 1.8246 | 1.8266 | 1.8286 | 1.8307 | 1.833 | 1.8353 | 1.8377 | 1.8402 | 1.8429 | 1.8456 | 1.8484 | 1.8514 | 1.8545 | 1.8576 | 1.861 | 1.8644 | 1.8679 | 1.8716 | 1.8754 | 1.8794 | 1.8834 | 1.8877 | 1.892 | 1.8965 | 1.9012 | 1.906 | 1.9109 | 1.916 | 1.9213 | 1.9267 | 1.9323 | 1.9381 | 1.944 | 1.9501 | 1.9564 | 1.9628 | 1.9694 | 1.9762 | 1.9832 | 1.9904 | 1.9977 | 2.0052 | 2.0129 | 2.0208 | 2.0289 | 2.0372 | 2.0456 | 2.0542 | 2.063 | 2.072 | 2.0811 | 2.0904 | 2.0998 | 2.1094 | 2.1191 | 2.129 | 2.1389 | 2.149 | 2.1591 | 2.1693 | 2.1795 | 2.1897 | 2.1998 | 2.2099 | 2.2198 | 2.2296 | 2.2391 | 2.2483 | 2.2571 | 2.2654 | 2.2732 | 2.2803 | 2.2866 | 2.292 | 2.2964 | 2.2996 | 2.3016 | 2.3023 | 2.3015 | 2.2994 | 2.2959 | 2.2912 | 2.2854 | 2.2789 | 2.2721 | 2.2655 | 2.2594 | 2.2545 | 2.251 | 2.2495 | 2.2501 | 2.2528 | 2.2576 | 2.2643 | 2.2726 | 2.2821 | 2.2925 | 2.3032 | 2.3139 | 2.3241 | 2.3336 | 2.3419 | 2.3487 | 2.3538 | 2.3569 | 2.3578 | 2.3563 | 2.3521 | 2.3452 | 2.3353 | 2.3225 | 2.3066 | 2.2877 | 2.2657 | 2.2408 | 2.213 | 2.1827 | 2.15 | 2.1154 | 2.0794 | 2.0426 | 2.0056 | 1.9693 | 1.9347 | 1.9027 | 1.8744 | 1.8512 | 1.8342 | 1.8246 | 1.8236 | 1.8322 | 1.8514 | 1.882 | 1.9249 | 1.9811 | 2.0524 | 2.1429 | 2.2639 | 2.4732 | 2.7176 | 2.772 | 2.8096 | 2.8348 | 2.8515 | 2.8638 | 2.8753 | 2.8892 | 2.9083 | 2.9343 | 2.9681 | 3.0092 | 3.0557 | 3.1041 | 3.15 | 3.1884 | 3.2146 | 3.2248 | 3.217 | 3.1907 | 3.1473 | 3.089 | 3.0191 | 2.9411 | 2.8584 | 2.7742 | 2.6915 | 2.6126 | 2.5396 | 2.474 | 2.4171 | 2.3699 | 2.333 | 2.3067 | 2.2911 | 2.2862 | 2.2913 | 2.3058 | 2.3284 | 2.3575 | 2.3909 | 2.4262 | 2.4607 | 2.4917 | 2.5172 | 2.5356 | 2.5465 | 2.5503 | 2.5488 | 2.5438 | 2.538 | 2.5339 | 2.5336 | 2.5393 | 2.5526 | 2.5749 | 2.6073 | 2.6509 | 2.7068 | 2.776 | 2.8597 | 2.9592 | 3.0758 | 3.211 | 3.366 | 3.5412 | 3.7353 | 3.9432 | 4.1533 | 4.3431 | 4.4773 | 4.5123 | 4.4154 | 4.1899 | 3.8811 | 3.5506 | 3.2444 | 2.9833 | 2.77 | 2.6003 | 2.468 | 2.3681 | 2.2961 | 2.2483 | 2.2216 | 2.2134 | 2.2213 | 2.2435 | 2.2785 | 2.325 | 2.3821 | 2.4493 | 2.5262 | 2.6124 | 2.7081 | 2.8131 | 2.9277 | 3.0517 | 3.1852 | 3.3277 | 3.4783 | 3.6353 | 3.7959 | 3.9558 | 4.1091 | 4.2482 | 4.3647 | 4.4506 | 4.5005 | 4.5142 | 4.4974 | 4.462 | 4.4234 | 4.3976 | 4.3984 | 4.4361 | 4.5169 | 4.6429 | 4.8117 | 5.0142 | 5.2311 | 5.4274 | 5.549 | 5.5288 | 5.3132 | 4.9021 | 4.3676 | 3.8194 | 3.3488 | 2.9986 | 2.772 | 2.6519 | 2.6168 | 2.6473 | 2.7286 | 2.8499 | 3.0039 | 3.1856 | 3.3912 | 3.618 | 3.8631 | 4.1232 | 4.3938 | 4.6686 | 4.9389 | 5.1933 | 5.4179 | 5.5972 | 5.7159 | 5.7613 | 5.7263 | 5.6112 | 5.4241 | 5.1795 | 4.8957 | 4.5914 | 4.2829 | 3.9832 | 3.7011 | 3.4418 | 3.2075 | 2.9984 | 2.8133 | 2.65 | 2.5062 | 2.3793 | 2.2669 | 2.1665 | 2.0759 | 1.9933 | 1.9168 | 1.8449 | 1.7761 | 1.7092 | 1.6431 | 1.5767 | 1.5094 | 1.4402 | 1.3686 | 1.2941 | 1.2161 | 1.1344 | 1.0488 | 0.9591 | 0.8653 | 0.7676 | 0.6661 | 0.5611 | 0.453 | 0.3422 | 0.2294 | 0.1151
627 | 1.8049 | 1.8049 | 1.805 | 1.8052 | 1.8054 | 1.8056 | 1.806 | 1.8064 | 1.8068 | 1.8073 | 1.8079 | 1.8085 | 1.8092 | 1.81 | 1.8108 | 1.8117 | 1.8127 | 1.8137 | 1.8148 | 1.816 | 1.8172 | 1.8185 | 1.8199 | 1.8214 | 1.8229 | 1.8246 | 1.8263 | 1.8281 | 1.83 | 1.8319 | 1.834 | 1.8362 | 1.8384 | 1.8408 | 1.8432 | 1.8457 | 1.8484 | 1.8512 | 1.854 | 1.857 | 1.8601 | 1.8633 | 1.8666 | 1.8701 | 1.8736 | 1.8773 | 1.8812 | 1.8851 | 1.8892 | 1.8935 | 1.8978 | 1.9023 | 1.907 | 1.9118 | 1.9168 | 1.9219 | 1.9271 | 1.9326 | 1.9381 | 1.9439 | 1.9498 | 1.9559 | 1.9621 | 1.9685 | 1.9751 | 1.9819 | 1.9888 | 1.9959 | 2.0032 | 2.0107 | 2.0183 | 2.0262 | 2.0342 | 2.0423 | 2.0507 | 2.0592 | 2.0679 | 2.0767 | 2.0857 | 2.0949 | 2.1042 | 2.1136 | 2.1232 | 2.1328 | 2.1426 | 2.1525 | 2.1624 | 2.1723 | 2.1823 | 2.1922 | 2.2021 | 2.2119 | 2.2216 | 2.231 | 2.2402 | 2.2491 | 2.2576 | 2.2656 | 2.2731 | 2.2798 | 2.2858 | 2.2909 | 2.295 | 2.2979 | 2.2997 | 2.3001 | 2.2991 | 2.2967 | 2.293 | 2.2881 | 2.2821 | 2.2754 | 2.2684 | 2.2614 | 2.2549 | 2.2496 | 2.2456 | 2.2436 | 2.2436 | 2.2457 | 2.25 | 2.2561 | 2.264 | 2.2731 | 2.283 | 2.2935 | 2.3039 | 2.314 | 2.3233 | 2.3315 | 2.3383 | 2.3434 | 2.3466 | 2.3475 | 2.3461 | 2.3421 | 2.3354 | 2.3258 | 2.3133 | 2.2979 | 2.2794 | 2.258 | 2.2337 | 2.2067 | 2.1771 | 2.1453 | 2.1116 | 2.0765 | 2.0405 | 2.0043 | 1.9687 | 1.9345 | 1.9027 | 1.8744 | 1.8506 | 1.8326 | 1.8215 | 1.8184 | 1.8242 | 1.84 | 1.8664 | 1.904 | 1.9534 | 2.0155 | 2.0919 | 2.1865 | 2.3106 | 2.5223 | 2.7638 | 2.8133 | 2.8462 | 2.8673 | 2.8807 | 2.8902 | 2.8996 | 2.9119 | 2.9297 | 2.9544 | 2.9866 | 3.0252 | 3.068 | 3.1112 | 3.1501 | 3.1797 | 3.1957 | 3.1951 | 3.1764 | 3.1401 | 3.0879 | 3.0228 | 2.9481 | 2.8674 | 2.784 | 2.7009 | 2.6208 | 2.5458 | 2.4777 | 2.4179 | 2.3673 | 2.3267 | 2.2966 | 2.2771 | 2.2683 | 2.2698 | 2.2809 | 2.3009 | 2.3281 | 2.3609 | 2.397 | 2.4338 | 2.4687 | 2.4993 | 2.5236 | 2.5407 | 2.5505 | 2.5539 | 2.5528 | 2.5495 | 2.5465 | 2.5462 | 2.5508 | 2.5622 | 2.582 | 2.6116 | 2.652 | 2.7044 | 2.7699 | 2.8497 | 2.945 | 3.0572 | 3.1877 | 3.3377 | 3.5075 | 3.6957 | 3.8976 | 4.1016 | 4.2863 | 4.4177 | 4.4542 | 4.3649 | 4.1527 | 3.8605 | 3.5468 | 3.2553 | 3.0055 | 2.7996 | 2.6334 | 2.5014 | 2.3991 | 2.3229 | 2.2701 | 2.2381 | 2.2244 | 2.2272 | 2.2445 | 2.2749 | 2.3171 | 2.3703 | 2.4336 | 2.5067 | 2.5893 | 2.6811 | 2.7823 | 2.8929 | 3.0129 | 3.1423 | 3.2809 | 3.428 | 3.5823 | 3.7417 | 3.9026 | 4.0603 | 4.2081 | 4.3382 | 4.4428 | 4.5151 | 4.5526 | 4.558 | 4.5402 | 4.5129 | 4.4918 | 4.4917 | 4.5244 | 4.5974 | 4.7137 | 4.8705 | 5.0571 | 5.2513 | 5.4141 | 5.4883 | 5.4088 | 5.1337 | 4.6814 | 4.1363 | 3.606 | 3.1681 | 2.8531 | 2.6569 | 2.5604 | 2.5423 | 2.5843 | 2.673 | 2.7985 | 2.9543 | 3.1358 | 3.3398 | 3.5638 | 3.8053 | 4.0613 | 4.3277 | 4.5988 | 4.8666 | 5.1205 | 5.3475 | 5.533 | 5.662 | 5.7217 | 5.7044 | 5.6089 | 5.4417 | 5.216 | 4.9489 | 4.6583 | 4.361 | 4.07 | 3.7948 | 3.5411 | 3.3116 | 3.1068 | 2.9259 | 2.7669 | 2.6276 | 2.5054 | 2.398 | 2.3028 | 2.2179 | 2.141 | 2.0704 | 2.0045 | 1.9417 | 1.8808 | 1.8205 | 1.7598 | 1.6976 | 1.6332 | 1.5657 | 1.4945 | 1.419 | 1.3387 | 1.2534 | 1.1628 | 1.0667 | 0.9652 | 0.8584 | 0.7466 | 0.6302 | 0.5096 | 0.3856 | 0.2587 | 0.1299
628 | 1.8112 | 1.8113 | 1.8114 | 1.8115 | 1.8117 | 1.812 | 1.8124 | 1.8128 | 1.8133 | 1.8138 | 1.8144 | 1.8151 | 1.8158 | 1.8166 | 1.8175 | 1.8185 | 1.8195 | 1.8206 | 1.8217 | 1.823 | 1.8243 | 1.8257 | 1.8272 | 1.8287 | 1.8304 | 1.8321 | 1.8339 | 1.8358 | 1.8378 | 1.8399 | 1.842 | 1.8443 | 1.8467 | 1.8491 | 1.8517 | 1.8544 | 1.8571 | 1.86 | 1.863 | 1.8661 | 1.8693 | 1.8727 | 1.8761 | 1.8797 | 1.8834 | 1.8873 | 1.8913 | 1.8954 | 1.8996 | 1.904 | 1.9085 | 1.9131 | 1.918 | 1.9229 | 1.928 | 1.9333 | 1.9387 | 1.9442 | 1.95 | 1.9559 | 1.9619 | 1.9681 | 1.9745 | 1.9811 | 1.9878 | 1.9947 | 2.0017 | 2.009 | 2.0164 | 2.0239 | 2.0317 | 2.0396 | 2.0477 | 2.0559 | 2.0643 | 2.0729 | 2.0816 | 2.0905 | 2.0995 | 2.1087 | 2.118 | 2.1274 | 2.1368 | 2.1464 | 2.1561 | 2.1658 | 2.1755 | 2.1852 | 2.1949 | 2.2045 | 2.2141 | 2.2234 | 2.2326 | 2.2415 | 2.2501 | 2.2583 | 2.2659 | 2.273 | 2.2795 | 2.2851 | 2.2899 | 2.2937 | 2.2963 | 2.2977 | 2.2979 | 2.2966 | 2.294 | 2.2901 | 2.285 | 2.2788 | 2.2719 | 2.2646 | 2.2573 | 2.2505 | 2.2446 | 2.2402 | 2.2376 | 2.2371 | 2.2386 | 2.2423 | 2.248 | 2.2553 | 2.264 | 2.2736 | 2.2837 | 2.2939 | 2.3038 | 2.3129 | 2.3211 | 2.3278 | 2.3329 | 2.3361 | 2.3371 | 2.3358 | 2.332 | 2.3255 | 2.3162 | 2.3041 | 2.289 | 2.2711 | 2.2502 | 2.2266 | 2.2003 | 2.1715 | 2.1406 | 2.1078 | 2.0736 | 2.0385 | 2.0032 | 1.9683 | 1.9347 | 1.9033 | 1.8751 | 1.8511 | 1.8323 | 1.82 | 1.8152 | 1.8188 | 1.8317 | 1.8545 | 1.8878 | 1.932 | 1.9874 | 2.0546 | 2.1352 | 2.2329 | 2.3591 | 2.572 | 2.8091 | 2.8529 | 2.8806 | 2.8971 | 2.9066 | 2.9131 | 2.9199 | 2.9302 | 2.9461 | 2.969 | 2.999 | 3.0346 | 3.0732 | 3.1106 | 3.142 | 3.1627 | 3.1687 | 3.1577 | 3.1291 | 3.0839 | 3.0245 | 2.954 | 2.8761 | 2.7941 | 2.7112 | 2.6303 | 2.5537 | 2.4834 | 2.4207 | 2.3669 | 2.3228 | 2.2889 | 2.2655 | 2.2527 | 2.2504 | 2.258 | 2.2749 | 2.2998 | 2.3313 | 2.3673 | 2.4055 | 2.4434 | 2.4783 | 2.5082 | 2.5313 | 2.5472 | 2.5562 | 2.5596 | 2.5596 | 2.5584 | 2.5587 | 2.5628 | 2.5728 | 2.5905 | 2.6173 | 2.6547 | 2.7037 | 2.7656 | 2.8415 | 2.9328 | 3.0407 | 3.1665 | 3.3114 | 3.4758 | 3.6582 | 3.8538 | 4.0516 | 4.2307 | 4.3587 | 4.3959 | 4.313 | 4.1126 | 3.8356 | 3.5377 | 3.2607 | 3.0228 | 2.8257 | 2.6646 | 2.5343 | 2.4309 | 2.3516 | 2.2943 | 2.257 | 2.238 | 2.2354 | 2.2477 | 2.2734 | 2.3113 | 2.3603 | 2.4197 | 2.489 | 2.5678 | 2.656 | 2.7534 | 2.8601 | 2.9762 | 3.1016 | 3.2363 | 3.3798 | 3.5311 | 3.6886 | 3.8496 | 4.01 | 4.1642 | 4.3054 | 4.4259 | 4.5186 | 4.579 | 4.6072 | 4.609 | 4.5958 | 4.5822 | 4.5835 | 4.6126 | 4.6783 | 4.7843 | 4.9278 | 5.0967 | 5.266 | 5.3934 | 5.4199 | 5.2844 | 4.9574 | 4.474 | 3.9266 | 3.4171 | 3.0105 | 2.7268 | 2.5568 | 2.48 | 2.4759 | 2.5273 | 2.6218 | 2.7504 | 2.9072 | 3.0881 | 3.2903 | 3.5114 | 3.7493 | 4.0012 | 4.2637 | 4.5312 | 4.7967 | 5.0503 | 5.28 | 5.4717 | 5.6111 | 5.6854 | 5.6859 | 5.6105 | 5.4639 | 5.2576 | 5.0077 | 4.7317 | 4.4459 | 4.164 | 3.8959 | 3.6479 | 3.4233 | 3.223 | 3.0465 | 2.8921 | 2.7576 | 2.6406 | 2.5388 | 2.4497 | 2.3711 | 2.3011 | 2.2376 | 2.179 | 2.1238 | 2.0706 | 2.0179 | 1.9647 | 1.9098 | 1.8522 | 1.791 | 1.7254 | 1.6546 | 1.5781 | 1.4952 | 1.4055 | 1.3088 | 1.2049 | 1.0937 | 0.9756 | 0.8508 | 0.7197 | 0.5832 | 0.4419 | 0.2969 | 0.1492
629 | 1.8182 | 1.8183 | 1.8184 | 1.8185 | 1.8188 | 1.8191 | 1.8194 | 1.8199 | 1.8204 | 1.8209 | 1.8216 | 1.8223 | 1.8231 | 1.8239 | 1.8249 | 1.8259 | 1.827 | 1.8281 | 1.8293 | 1.8307 | 1.832 | 1.8335 | 1.8351 | 1.8367 | 1.8384 | 1.8402 | 1.8421 | 1.8441 | 1.8462 | 1.8484 | 1.8507 | 1.853 | 1.8555 | 1.8581 | 1.8608 | 1.8635 | 1.8664 | 1.8694 | 1.8726 | 1.8758 | 1.8791 | 1.8826 | 1.8862 | 1.8899 | 1.8938 | 1.8977 | 1.9018 | 1.9061 | 1.9105 | 1.915 | 1.9196 | 1.9244 | 1.9294 | 1.9345 | 1.9397 | 1.9451 | 1.9506 | 1.9563 | 1.9622 | 1.9682 | 1.9744 | 1.9808 | 1.9873 | 1.9939 | 2.0008 | 2.0078 | 2.0149 | 2.0223 | 2.0298 | 2.0374 | 2.0453 | 2.0532 | 2.0614 | 2.0697 | 2.0781 | 2.0867 | 2.0955 | 2.1044 | 2.1134 | 2.1225 | 2.1317 | 2.141 | 2.1504 | 2.1598 | 2.1693 | 2.1788 | 2.1883 | 2.1977 | 2.2071 | 2.2163 | 2.2254 | 2.2343 | 2.2429 | 2.2511 | 2.259 | 2.2663 | 2.2731 | 2.2792 | 2.2845 | 2.289 | 2.2924 | 2.2947 | 2.2959 | 2.2957 | 2.2942 | 2.2914 | 2.2872 | 2.2819 | 2.2755 | 2.2683 | 2.2607 | 2.2531 | 2.2459 | 2.2397 | 2.2348 | 2.2317 | 2.2305 | 2.2315 | 2.2346 | 2.2398 | 2.2466 | 2.2548 | 2.264 | 2.2738 | 2.2838 | 2.2935 | 2.3025 | 2.3106 | 2.3173 | 2.3223 | 2.3255 | 2.3266 | 2.3254 | 2.3218 | 2.3155 | 2.3065 | 2.2947 | 2.2801 | 2.2627 | 2.2424 | 2.2194 | 2.1938 | 2.1659 | 2.1358 | 2.1039 | 2.0707 | 2.0366 | 2.0022 | 1.9682 | 1.9353 | 1.9044 | 1.8764 | 1.8523 | 1.8332 | 1.82 | 1.8137 | 1.8154 | 1.8259 | 1.8457 | 1.8754 | 1.9152 | 1.9654 | 2.026 | 2.0976 | 2.1814 | 2.2813 | 2.4083 | 2.6212 | 2.8525 | 2.89 | 2.9119 | 2.9234 | 2.9287 | 2.9315 | 2.9355 | 2.9433 | 2.9571 | 2.9778 | 3.0051 | 3.0373 | 3.0712 | 3.1024 | 3.1262 | 3.1379 | 3.1344 | 3.1138 | 3.0763 | 3.0235 | 2.9583 | 2.884 | 2.8042 | 2.7222 | 2.641 | 2.5631 | 2.4908 | 2.4255 | 2.3687 | 2.3211 | 2.2835 | 2.2563 | 2.2395 | 2.2333 | 2.2372 | 2.2507 | 2.2729 | 2.3025 | 2.3377 | 2.3765 | 2.4163 | 2.4548 | 2.4894 | 2.5183 | 2.5403 | 2.5551 | 2.5637 | 2.5677 | 2.5692 | 2.5708 | 2.5751 | 2.5841 | 2.6 | 2.6244 | 2.6589 | 2.7047 | 2.7631 | 2.8353 | 2.9225 | 3.0261 | 3.1474 | 3.2873 | 3.4462 | 3.6227 | 3.8121 | 4.0035 | 4.1768 | 4.3009 | 4.3382 | 4.2605 | 4.0706 | 3.8071 | 3.5236 | 3.2604 | 3.0346 | 2.8472 | 2.6929 | 2.566 | 2.463 | 2.3815 | 2.3204 | 2.2783 | 2.254 | 2.2462 | 2.2533 | 2.2741 | 2.3074 | 2.3522 | 2.4076 | 2.473 | 2.5481 | 2.6326 | 2.7263 | 2.8292 | 2.9415 | 3.0631 | 3.1939 | 3.3337 | 3.4819 | 3.6371 | 3.7972 | 3.959 | 4.1178 | 4.2677 | 4.4015 | 4.5121 | 4.5939 | 4.6446 | 4.6673 | 4.6707 | 4.6676 | 4.6728 | 4.6999 | 4.7591 | 4.8547 | 4.984 | 5.1337 | 5.2765 | 5.3673 | 5.3467 | 5.159 | 4.7877 | 4.2817 | 3.7379 | 3.2505 | 2.8729 | 2.6167 | 2.4691 | 2.4089 | 2.4163 | 2.4754 | 2.5744 | 2.7053 | 2.8625 | 3.0425 | 3.2425 | 3.4607 | 3.695 | 3.9431 | 4.2016 | 4.4659 | 4.7292 | 4.9827 | 5.215 | 5.413 | 5.5627 | 5.6515 | 5.67 | 5.6148 | 5.4892 | 5.3031 | 5.0712 | 4.8103 | 4.5367 | 4.2644 | 4.0037 | 3.7617 | 3.5422 | 3.3467 | 3.1748 | 3.0253 | 2.8961 | 2.7849 | 2.6894 | 2.6072 | 2.536 | 2.474 | 2.419 | 2.3694 | 2.3235 | 2.2799 | 2.2371 | 2.1938 | 2.1487 | 2.1008 | 2.049 | 1.9921 | 1.9292 | 1.8595 | 1.7822 | 1.6965 | 1.602 | 1.4981 | 1.3847 | 1.2617 | 1.1293 | 0.9879 | 0.838 | 0.6806 | 0.5167 | 0.3477 | 0.1749
630 | 1.826 | 1.8261 | 1.8262 | 1.8263 | 1.8266 | 1.8269 | 1.8273 | 1.8278 | 1.8283 | 1.8289 | 1.8296 | 1.8303 | 1.8311 | 1.8321 | 1.833 | 1.8341 | 1.8352 | 1.8364 | 1.8377 | 1.8391 | 1.8406 | 1.8421 | 1.8437 | 1.8455 | 1.8473 | 1.8492 | 1.8511 | 1.8532 | 1.8554 | 1.8577 | 1.86 | 1.8625 | 1.8651 | 1.8678 | 1.8706 | 1.8735 | 1.8765 | 1.8796 | 1.8828 | 1.8862 | 1.8896 | 1.8932 | 1.897 | 1.9008 | 1.9048 | 1.9089 | 1.9131 | 1.9175 | 1.922 | 1.9266 | 1.9314 | 1.9364 | 1.9414 | 1.9467 | 1.952 | 1.9575 | 1.9632 | 1.9691 | 1.975 | 1.9812 | 1.9875 | 1.9939 | 2.0006 | 2.0073 | 2.0143 | 2.0214 | 2.0287 | 2.0361 | 2.0437 | 2.0514 | 2.0593 | 2.0673 | 2.0755 | 2.0839 | 2.0923 | 2.101 | 2.1097 | 2.1185 | 2.1275 | 2.1365 | 2.1457 | 2.1549 | 2.1641 | 2.1734 | 2.1827 | 2.1919 | 2.2012 | 2.2103 | 2.2193 | 2.2281 | 2.2367 | 2.245 | 2.2529 | 2.2605 | 2.2676 | 2.274 | 2.2798 | 2.2849 | 2.289 | 2.2922 | 2.2942 | 2.2951 | 2.2948 | 2.2931 | 2.2901 | 2.2857 | 2.2802 | 2.2737 | 2.2663 | 2.2586 | 2.2507 | 2.2433 | 2.2366 | 2.2313 | 2.2277 | 2.226 | 2.2265 | 2.229 | 2.2336 | 2.2399 | 2.2476 | 2.2564 | 2.2659 | 2.2755 | 2.285 | 2.2939 | 2.3018 | 2.3084 | 2.3134 | 2.3167 | 2.3178 | 2.3167 | 2.3132 | 2.3072 | 2.2985 | 2.2871 | 2.2729 | 2.2559 | 2.2363 | 2.214 | 2.1892 | 2.1621 | 2.1329 | 2.1021 | 2.0699 | 2.0369 | 2.0035 | 1.9705 | 1.9385 | 1.9083 | 1.8808 | 1.8569 | 1.8376 | 1.8238 | 1.8166 | 1.8168 | 1.8252 | 1.8425 | 1.8692 | 1.9054 | 1.9513 | 2.0068 | 2.072 | 2.147 | 2.2331 | 2.334 | 2.4609 | 2.6729 | 2.8976 | 2.928 | 2.9437 | 2.9497 | 2.9503 | 2.9494 | 2.9502 | 2.9554 | 2.9668 | 2.9851 | 3.0096 | 3.0382 | 3.0673 | 3.0923 | 3.1084 | 3.1115 | 3.0989 | 3.0694 | 3.0241 | 2.9649 | 2.8951 | 2.8182 | 2.7377 | 2.6566 | 2.5779 | 2.5038 | 2.4361 | 2.3763 | 2.3254 | 2.2842 | 2.2532 | 2.2326 | 2.2224 | 2.2226 | 2.2326 | 2.2518 | 2.279 | 2.3129 | 2.3515 | 2.3927 | 2.4339 | 2.4727 | 2.5068 | 2.5347 | 2.5556 | 2.5697 | 2.5782 | 2.5831 | 2.5867 | 2.5916 | 2.6002 | 2.6147 | 2.637 | 2.6688 | 2.7115 | 2.7665 | 2.835 | 2.9184 | 3.0179 | 3.1347 | 3.2699 | 3.4238 | 3.5947 | 3.7782 | 3.9636 | 4.1316 | 4.2523 | 4.2896 | 4.2168 | 4.0362 | 3.7848 | 3.514 | 3.2633 | 3.0491 | 2.8717 | 2.7249 | 2.6027 | 2.5012 | 2.4186 | 2.3542 | 2.3075 | 2.2779 | 2.2644 | 2.2661 | 2.2817 | 2.3101 | 2.3503 | 2.4015 | 2.4629 | 2.5342 | 2.6149 | 2.7049 | 2.8042 | 2.9128 | 3.0307 | 3.1579 | 3.2943 | 3.4393 | 3.5922 | 3.7511 | 3.9136 | 4.0758 | 4.2326 | 4.3777 | 4.5041 | 4.6056 | 4.6784 | 4.7229 | 4.7448 | 4.7549 | 4.7667 | 4.7941 | 4.8479 | 4.9334 | 5.048 | 5.1775 | 5.2927 | 5.3468 | 5.2807 | 5.0454 | 4.637 | 4.1152 | 3.5784 | 3.1124 | 2.7606 | 2.5279 | 2.3988 | 2.3522 | 2.3689 | 2.4339 | 2.5363 | 2.6687 | 2.8259 | 3.0047 | 3.2027 | 3.4181 | 3.6492 | 3.8937 | 4.1489 | 4.4103 | 4.672 | 4.9258 | 5.1611 | 5.3655 | 5.5258 | 5.6291 | 5.6659 | 5.6312 | 5.5269 | 5.3614 | 5.1479 | 4.9025 | 4.6414 | 4.3787 | 4.1256 | 3.8895 | 3.6749 | 3.484 | 3.3167 | 3.172 | 3.0483 | 2.9431 | 2.8544 | 2.7798 | 2.717 | 2.6641 | 2.619 | 2.58 | 2.5454 | 2.5135 | 2.4831 | 2.4525 | 2.4205 | 2.3857 | 2.3469 | 2.3027 | 2.252 | 2.1937 | 2.1264 | 2.0493 | 1.9614 | 1.8618 | 1.7499 | 1.6252 | 1.4875 | 1.337 | 1.174 | 0.9992 | 0.8139 | 0.6194 | 0.4175 | 0.2103
631 | 1.8342 | 1.8343 | 1.8344 | 1.8345 | 1.8348 | 1.8351 | 1.8355 | 1.836 | 1.8366 | 1.8372 | 1.8379 | 1.8387 | 1.8396 | 1.8405 | 1.8416 | 1.8427 | 1.8439 | 1.8451 | 1.8465 | 1.8479 | 1.8494 | 1.8511 | 1.8528 | 1.8546 | 1.8564 | 1.8584 | 1.8605 | 1.8627 | 1.8649 | 1.8673 | 1.8698 | 1.8723 | 1.875 | 1.8778 | 1.8807 | 1.8837 | 1.8868 | 1.89 | 1.8934 | 1.8968 | 1.9004 | 1.9041 | 1.908 | 1.9119 | 1.916 | 1.9202 | 1.9246 | 1.9291 | 1.9337 | 1.9385 | 1.9434 | 1.9484 | 1.9536 | 1.959 | 1.9645 | 1.9701 | 1.9759 | 1.9818 | 1.9879 | 1.9942 | 2.0006 | 2.0072 | 2.0139 | 2.0207 | 2.0278 | 2.0349 | 2.0423 | 2.0498 | 2.0574 | 2.0652 | 2.0731 | 2.0812 | 2.0894 | 2.0978 | 2.1062 | 2.1148 | 2.1235 | 2.1323 | 2.1411 | 2.1501 | 2.1591 | 2.1681 | 2.1772 | 2.1862 | 2.1952 | 2.2042 | 2.213 | 2.2217 | 2.2302 | 2.2385 | 2.2465 | 2.2542 | 2.2614 | 2.2681 | 2.2742 | 2.2797 | 2.2843 | 2.2881 | 2.291 | 2.2927 | 2.2933 | 2.2926 | 2.2906 | 2.2874 | 2.2828 | 2.277 | 2.2702 | 2.2626 | 2.2546 | 2.2464 | 2.2386 | 2.2316 | 2.2258 | 2.2217 | 2.2195 | 2.2193 | 2.2213 | 2.2253 | 2.2311 | 2.2384 | 2.2468 | 2.2559 | 2.2653 | 2.2745 | 2.2833 | 2.2911 | 2.2976 | 2.3027 | 2.3059 | 2.3072 | 2.3062 | 2.3029 | 2.297 | 2.2886 | 2.2775 | 2.2638 | 2.2473 | 2.2282 | 2.2066 | 2.1826 | 2.1563 | 2.1281 | 2.0982 | 2.067 | 2.035 | 2.0027 | 1.9707 | 1.9396 | 1.9101 | 1.8832 | 1.8595 | 1.8402 | 1.826 | 1.8179 | 1.8167 | 1.8234 | 1.8384 | 1.8623 | 1.8954 | 1.9376 | 1.9888 | 2.0489 | 2.1175 | 2.1949 | 2.2822 | 2.383 | 2.5085 | 2.7179 | 2.9344 | 2.9572 | 2.9663 | 2.9665 | 2.9623 | 2.9572 | 2.9546 | 2.9569 | 2.9657 | 2.9813 | 3.0028 | 3.0276 | 3.0516 | 3.0703 | 3.079 | 3.0739 | 3.0529 | 3.0158 | 2.9638 | 2.8998 | 2.8269 | 2.7488 | 2.6687 | 2.5897 | 2.5143 | 2.4446 | 2.3821 | 2.3281 | 2.2834 | 2.2486 | 2.2241 | 2.21 | 2.2062 | 2.2125 | 2.2282 | 2.2527 | 2.2845 | 2.3222 | 2.3636 | 2.4066 | 2.4486 | 2.4873 | 2.5207 | 2.5476 | 2.5675 | 2.5812 | 2.5903 | 2.5968 | 2.6032 | 2.6121 | 2.6258 | 2.6464 | 2.6759 | 2.7157 | 2.7674 | 2.8324 | 2.9118 | 3.0072 | 3.1195 | 3.2498 | 3.3983 | 3.5634 | 3.7406 | 3.9195 | 4.0815 | 4.1979 | 4.2344 | 4.1652 | 3.9924 | 3.7514 | 3.492 | 3.2525 | 3.0495 | 2.8825 | 2.7446 | 2.6289 | 2.531 | 2.4492 | 2.383 | 2.3329 | 2.2987 | 2.2802 | 2.2766 | 2.2871 | 2.3106 | 2.3463 | 2.3932 | 2.4506 | 2.5179 | 2.5949 | 2.6813 | 2.777 | 2.8819 | 2.996 | 3.1195 | 3.2522 | 3.3939 | 3.5438 | 3.7007 | 3.8626 | 4.0265 | 4.188 | 4.3416 | 4.4809 | 4.5995 | 4.6926 | 4.7583 | 4.7999 | 4.8253 | 4.8465 | 4.8766 | 4.9268 | 5.0031 | 5.1028 | 5.2115 | 5.2983 | 5.3153 | 5.2054 | 4.9269 | 4.4874 | 3.9555 | 3.4284 | 2.9835 | 2.6553 | 2.4433 | 2.3303 | 2.2952 | 2.3197 | 2.3895 | 2.4946 | 2.6279 | 2.7848 | 2.9621 | 3.1578 | 3.3702 | 3.5978 | 3.8387 | 4.0902 | 4.3486 | 4.6083 | 4.862 | 5.0998 | 5.3101 | 5.4803 | 5.5977 | 5.6523 | 5.6382 | 5.5557 | 5.4115 | 5.2175 | 4.9889 | 4.7415 | 4.4896 | 4.245 | 4.0157 | 3.807 | 3.6213 | 3.4594 | 3.3205 | 3.203 | 3.1049 | 3.0241 | 2.9583 | 2.9054 | 2.8633 | 2.83 | 2.8038 | 2.7829 | 2.7658 | 2.751 | 2.7368 | 2.7219 | 2.7049 | 2.6842 | 2.6583 | 2.6259 | 2.5853 | 2.5351 | 2.4737 | 2.3997 | 2.3116 | 2.2082 | 2.0883 | 1.9511 | 1.796 | 1.6228 | 1.4319 | 1.2242 | 1.0009 | 0.7641 | 0.5164 | 0.2605
632 | 1.843 | 1.843 | 1.8431 | 1.8433 | 1.8436 | 1.8439 | 1.8444 | 1.8449 | 1.8455 | 1.8461 | 1.8469 | 1.8477 | 1.8486 | 1.8496 | 1.8506 | 1.8518 | 1.853 | 1.8544 | 1.8558 | 1.8573 | 1.8589 | 1.8605 | 1.8623 | 1.8642 | 1.8661 | 1.8682 | 1.8703 | 1.8726 | 1.8749 | 1.8774 | 1.88 | 1.8826 | 1.8854 | 1.8883 | 1.8913 | 1.8944 | 1.8976 | 1.9009 | 1.9044 | 1.9079 | 1.9116 | 1.9155 | 1.9194 | 1.9235 | 1.9277 | 1.932 | 1.9365 | 1.9411 | 1.9458 | 1.9507 | 1.9557 | 1.9609 | 1.9662 | 1.9716 | 1.9772 | 1.983 | 1.9889 | 1.9949 | 2.0011 | 2.0074 | 2.0139 | 2.0206 | 2.0274 | 2.0343 | 2.0414 | 2.0487 | 2.0561 | 2.0636 | 2.0713 | 2.0791 | 2.087 | 2.0951 | 2.1033 | 2.1116 | 2.12 | 2.1285 | 2.1372 | 2.1458 | 2.1546 | 2.1634 | 2.1722 | 2.181 | 2.1898 | 2.1986 | 2.2072 | 2.2158 | 2.2242 | 2.2324 | 2.2404 | 2.2481 | 2.2554 | 2.2623 | 2.2686 | 2.2744 | 2.2795 | 2.2838 | 2.2873 | 2.2898 | 2.2912 | 2.2914 | 2.2904 | 2.2882 | 2.2846 | 2.2798 | 2.2738 | 2.2667 | 2.2589 | 2.2505 | 2.242 | 2.2339 | 2.2265 | 2.2202 | 2.2156 | 2.2128 | 2.2121 | 2.2135 | 2.217 | 2.2223 | 2.2291 | 2.2371 | 2.2459 | 2.255 | 2.264 | 2.2725 | 2.2802 | 2.2867 | 2.2918 | 2.295 | 2.2964 | 2.2955 | 2.2924 | 2.2868 | 2.2786 | 2.2679 | 2.2546 | 2.2386 | 2.2201 | 2.1991 | 2.1759 | 2.1504 | 2.1231 | 2.0942 | 2.0641 | 2.0332 | 2.0019 | 1.9709 | 1.9408 | 1.9122 | 1.8858 | 1.8626 | 1.8434 | 1.8289 | 1.8202 | 1.818 | 1.8231 | 1.8362 | 1.8577 | 1.8879 | 1.9269 | 1.9745 | 2.0303 | 2.0939 | 2.1651 | 2.2438 | 2.3312 | 2.4307 | 2.5538 | 2.7594 | 2.9667 | 2.9814 | 2.9834 | 2.9776 | 2.9682 | 2.9589 | 2.9528 | 2.9521 | 2.9583 | 2.9714 | 2.9899 | 3.0108 | 3.0299 | 3.0425 | 3.044 | 3.0313 | 3.0028 | 2.959 | 2.9017 | 2.8339 | 2.7592 | 2.6809 | 2.6023 | 2.5261 | 2.4547 | 2.3898 | 2.3329 | 2.2848 | 2.2463 | 2.2179 | 2.1999 | 2.1921 | 2.1945 | 2.2067 | 2.2279 | 2.2573 | 2.2933 | 2.3343 | 2.3782 | 2.4226 | 2.4651 | 2.5034 | 2.536 | 2.5619 | 2.5812 | 2.595 | 2.6051 | 2.6138 | 2.6237 | 2.6372 | 2.6566 | 2.6841 | 2.7213 | 2.7699 | 2.8314 | 2.9071 | 2.9983 | 3.1061 | 3.2316 | 3.3748 | 3.5341 | 3.705 | 3.8776 | 4.0337 | 4.1458 | 4.1811 | 4.115 | 3.9491 | 3.7171 | 3.4672 | 3.2376 | 3.0446 | 2.8877 | 2.7592 | 2.6511 | 2.5583 | 2.4787 | 2.4122 | 2.3596 | 2.3215 | 2.2982 | 2.2895 | 2.2948 | 2.3134 | 2.3443 | 2.3868 | 2.44 | 2.5035 | 2.5767 | 2.6594 | 2.7514 | 2.8527 | 2.9632 | 3.083 | 3.2121 | 3.3503 | 3.4971 | 3.6516 | 3.8123 | 3.9768 | 4.1414 | 4.3015 | 4.4513 | 4.5847 | 4.6961 | 4.7822 | 4.8439 | 4.8864 | 4.9194 | 4.9547 | 5.0034 | 5.0716 | 5.157 | 5.2447 | 5.303 | 5.2837 | 5.1324 | 4.8153 | 4.3504 | 3.8125 | 3.2962 | 2.8709 | 2.5633 | 2.369 | 2.2694 | 2.2439 | 2.2746 | 2.3482 | 2.4552 | 2.5889 | 2.7451 | 2.9208 | 3.1142 | 3.3236 | 3.5478 | 3.7851 | 4.0331 | 4.2885 | 4.5463 | 4.7998 | 5.0399 | 5.2559 | 5.4356 | 5.5667 | 5.6388 | 5.6452 | 5.5848 | 5.4624 | 5.2887 | 5.0777 | 4.8449 | 4.6047 | 4.3691 | 4.1472 | 3.9447 | 3.7648 | 3.6087 | 3.4759 | 3.3652 | 3.2749 | 3.2028 | 3.147 | 3.1051 | 3.0753 | 3.0558 | 3.0446 | 3.0401 | 3.0408 | 3.0451 | 3.0515 | 3.0585 | 3.0646 | 3.0682 | 3.0676 | 3.0612 | 3.0471 | 3.0233 | 2.9879 | 2.9388 | 2.8736 | 2.7903 | 2.6867 | 2.5609 | 2.4111 | 2.2359 | 2.0346 | 1.8071 | 1.5542 | 1.2774 | 0.9795 | 0.6642 | 0.3359
633 | 1.8523 | 1.8523 | 1.8524 | 1.8526 | 1.8529 | 1.8533 | 1.8537 | 1.8543 | 1.8549 | 1.8556 | 1.8563 | 1.8572 | 1.8581 | 1.8592 | 1.8603 | 1.8615 | 1.8628 | 1.8641 | 1.8656 | 1.8672 | 1.8688 | 1.8706 | 1.8724 | 1.8743 | 1.8764 | 1.8785 | 1.8807 | 1.8831 | 1.8855 | 1.888 | 1.8907 | 1.8934 | 1.8963 | 1.8993 | 1.9023 | 1.9055 | 1.9088 | 1.9123 | 1.9158 | 1.9195 | 1.9233 | 1.9272 | 1.9313 | 1.9354 | 1.9398 | 1.9442 | 1.9488 | 1.9535 | 1.9583 | 1.9633 | 1.9684 | 1.9737 | 1.9791 | 1.9846 | 1.9903 | 1.9962 | 2.0021 | 2.0083 | 2.0145 | 2.021 | 2.0275 | 2.0342 | 2.0411 | 2.0481 | 2.0552 | 2.0625 | 2.07 | 2.0775 | 2.0852 | 2.093 | 2.1009 | 2.109 | 2.1172 | 2.1254 | 2.1338 | 2.1422 | 2.1507 | 2.1592 | 2.1678 | 2.1764 | 2.185 | 2.1935 | 2.202 | 2.2104 | 2.2187 | 2.2268 | 2.2347 | 2.2424 | 2.2497 | 2.2567 | 2.2632 | 2.2693 | 2.2747 | 2.2794 | 2.2834 | 2.2865 | 2.2886 | 2.2896 | 2.2896 | 2.2883 | 2.2857 | 2.2818 | 2.2767 | 2.2704 | 2.2631 | 2.255 | 2.2464 | 2.2376 | 2.2291 | 2.2213 | 2.2146 | 2.2094 | 2.2061 | 2.2049 | 2.2057 | 2.2086 | 2.2134 | 2.2198 | 2.2273 | 2.2358 | 2.2446 | 2.2534 | 2.2617 | 2.2693 | 2.2758 | 2.2808 | 2.2841 | 2.2855 | 2.2848 | 2.2818 | 2.2764 | 2.2686 | 2.2582 | 2.2453 | 2.2299 | 2.2119 | 2.1916 | 2.1691 | 2.1445 | 2.1181 | 2.0902 | 2.0612 | 2.0313 | 2.0012 | 1.9712 | 1.9421 | 1.9144 | 1.8889 | 1.8662 | 1.8472 | 1.8327 | 1.8235 | 1.8205 | 1.8243 | 1.8357 | 1.8551 | 1.8827 | 1.9188 | 1.9631 | 2.0152 | 2.0747 | 2.1411 | 2.2137 | 2.2927 | 2.379 | 2.4763 | 2.5957 | 2.7965 | 2.9935 | 2.9997 | 2.9944 | 2.9824 | 2.9678 | 2.9543 | 2.9447 | 2.9413 | 2.9451 | 2.9557 | 2.9714 | 2.9886 | 3.003 | 3.0096 | 3.0044 | 2.9847 | 2.9496 | 2.9001 | 2.8386 | 2.7683 | 2.6928 | 2.6153 | 2.539 | 2.4663 | 2.3993 | 2.3396 | 2.2883 | 2.2463 | 2.2142 | 2.1921 | 2.1804 | 2.1789 | 2.1873 | 2.2051 | 2.2315 | 2.2654 | 2.3053 | 2.3492 | 2.3951 | 2.4405 | 2.4831 | 2.521 | 2.5527 | 2.5778 | 2.5969 | 2.6113 | 2.623 | 2.6346 | 2.6486 | 2.6674 | 2.6932 | 2.7282 | 2.7739 | 2.8321 | 2.9041 | 2.9912 | 3.0947 | 3.2154 | 3.3533 | 3.5069 | 3.6717 | 3.8379 | 3.9882 | 4.0961 | 4.1301 | 4.0666 | 3.9067 | 3.6824 | 3.4407 | 3.2192 | 3.0349 | 2.8873 | 2.7682 | 2.6685 | 2.5822 | 2.5065 | 2.4411 | 2.3871 | 2.3459 | 2.3183 | 2.3047 | 2.3049 | 2.3184 | 2.3446 | 2.3825 | 2.4314 | 2.4909 | 2.5602 | 2.6392 | 2.7276 | 2.8253 | 2.9322 | 3.0484 | 3.1739 | 3.3086 | 3.4522 | 3.6041 | 3.7631 | 3.9272 | 4.0937 | 4.2585 | 4.4166 | 4.5623 | 4.6899 | 4.7951 | 4.8766 | 4.9372 | 4.9841 | 5.0272 | 5.0766 | 5.1385 | 5.2106 | 5.2777 | 5.308 | 5.2536 | 5.0637 | 4.7122 | 4.2265 | 3.6855 | 3.1804 | 2.7727 | 2.483 | 2.3036 | 2.2152 | 2.1973 | 2.2331 | 2.3095 | 2.4177 | 2.5515 | 2.7067 | 2.8807 | 3.0716 | 3.2781 | 3.499 | 3.7328 | 3.9775 | 4.23 | 4.4859 | 4.7391 | 4.9814 | 5.2027 | 5.3915 | 5.5358 | 5.6251 | 5.6518 | 5.6134 | 5.5134 | 5.3607 | 5.1683 | 4.9509 | 4.7232 | 4.4976 | 4.2836 | 4.0878 | 3.9141 | 3.7641 | 3.6379 | 3.5346 | 3.4527 | 3.3902 | 3.3453 | 3.3159 | 3.3001 | 3.2961 | 3.3023 | 3.3171 | 3.3389 | 3.3663 | 3.398 | 3.4323 | 3.468 | 3.5033 | 3.5367 | 3.5662 | 3.5899 | 3.6055 | 3.6105 | 3.6023 | 3.5777 | 3.5335 | 3.4661 | 3.3721 | 3.2477 | 3.0895 | 2.8943 | 2.6597 | 2.3844 | 2.0683 | 1.7131 | 1.3222 | 0.9012 | 0.4575
634 | 1.8623 | 1.8624 | 1.8625 | 1.8627 | 1.863 | 1.8634 | 1.8638 | 1.8644 | 1.865 | 1.8657 | 1.8665 | 1.8674 | 1.8684 | 1.8695 | 1.8706 | 1.8719 | 1.8732 | 1.8746 | 1.8762 | 1.8778 | 1.8795 | 1.8813 | 1.8832 | 1.8852 | 1.8873 | 1.8895 | 1.8918 | 1.8942 | 1.8967 | 1.8993 | 1.902 | 1.9049 | 1.9078 | 1.9109 | 1.9141 | 1.9173 | 1.9208 | 1.9243 | 1.9279 | 1.9317 | 1.9356 | 1.9396 | 1.9437 | 1.948 | 1.9524 | 1.957 | 1.9616 | 1.9664 | 1.9714 | 1.9764 | 1.9817 | 1.987 | 1.9925 | 1.9981 | 2.0039 | 2.0098 | 2.0159 | 2.0221 | 2.0285 | 2.0349 | 2.0416 | 2.0483 | 2.0552 | 2.0623 | 2.0695 | 2.0768 | 2.0842 | 2.0918 | 2.0995 | 2.1073 | 2.1152 | 2.1232 | 2.1313 | 2.1394 | 2.1477 | 2.156 | 2.1643 | 2.1727 | 2.1811 | 2.1894 | 2.1978 | 2.206 | 2.2142 | 2.2222 | 2.23 | 2.2376 | 2.245 | 2.2521 | 2.2587 | 2.2649 | 2.2706 | 2.2757 | 2.2801 | 2.2838 | 2.2865 | 2.2883 | 2.2891 | 2.2887 | 2.2872 | 2.2844 | 2.2803 | 2.275 | 2.2685 | 2.261 | 2.2527 | 2.2438 | 2.2348 | 2.226 | 2.2179 | 2.2108 | 2.2052 | 2.2014 | 2.1996 | 2.1999 | 2.2022 | 2.2065 | 2.2124 | 2.2195 | 2.2275 | 2.236 | 2.2446 | 2.2527 | 2.2602 | 2.2665 | 2.2715 | 2.2748 | 2.2763 | 2.2757 | 2.2729 | 2.2677 | 2.2602 | 2.2502 | 2.2377 | 2.2228 | 2.2055 | 2.1859 | 2.1641 | 2.1405 | 2.115 | 2.0882 | 2.0602 | 2.0316 | 2.0026 | 1.9739 | 1.9459 | 1.9192 | 1.8946 | 1.8726 | 1.8541 | 1.8397 | 1.8304 | 1.8268 | 1.8296 | 1.8396 | 1.8571 | 1.8825 | 1.916 | 1.9574 | 2.0063 | 2.0623 | 2.1246 | 2.1926 | 2.2657 | 2.3438 | 2.4281 | 2.522 | 2.6369 | 2.832 | 3.0183 | 3.0157 | 3.0031 | 2.9849 | 2.9653 | 2.9477 | 2.935 | 2.9292 | 2.931 | 2.9397 | 2.9529 | 2.9668 | 2.9767 | 2.9778 | 2.9663 | 2.9402 | 2.8992 | 2.8449 | 2.7801 | 2.7082 | 2.6326 | 2.5567 | 2.4832 | 2.4144 | 2.3521 | 2.2978 | 2.2523 | 2.2164 | 2.1905 | 2.1748 | 2.1693 | 2.1739 | 2.1882 | 2.2115 | 2.2429 | 2.2811 | 2.3246 | 2.3712 | 2.4188 | 2.465 | 2.5076 | 2.5449 | 2.5759 | 2.6005 | 2.6197 | 2.6352 | 2.6492 | 2.6642 | 2.6829 | 2.7076 | 2.7405 | 2.7836 | 2.8386 | 2.907 | 2.9903 | 3.0895 | 3.2056 | 3.3386 | 3.4868 | 3.6459 | 3.8064 | 3.9514 | 4.0555 | 4.0887 | 4.0279 | 3.8736 | 3.6561 | 3.421 | 3.2061 | 3.0289 | 2.8894 | 2.7791 | 2.688 | 2.609 | 2.5383 | 2.4753 | 2.4211 | 2.3775 | 2.3459 | 2.3275 | 2.3225 | 2.3307 | 2.3517 | 2.3847 | 2.4291 | 2.4843 | 2.5496 | 2.6248 | 2.7095 | 2.8035 | 2.9069 | 3.0197 | 3.1417 | 3.2731 | 3.4137 | 3.5629 | 3.72 | 3.8834 | 4.0509 | 4.2193 | 4.3842 | 4.5405 | 4.6824 | 4.8053 | 4.9062 | 4.9856 | 5.0481 | 5.1014 | 5.1542 | 5.212 | 5.2724 | 5.3202 | 5.3236 | 5.2361 | 5.0107 | 4.6289 | 4.1259 | 3.5834 | 3.0884 | 2.6957 | 2.4207 | 2.2533 | 2.1736 | 2.1616 | 2.2009 | 2.2792 | 2.388 | 2.5214 | 2.6754 | 2.8476 | 3.0361 | 3.2399 | 3.4577 | 3.6884 | 3.93 | 4.18 | 4.4343 | 4.6875 | 4.932 | 5.1586 | 5.3563 | 5.5136 | 5.6198 | 5.6666 | 5.6504 | 5.5731 | 5.4419 | 5.2686 | 5.0674 | 4.8527 | 4.6373 | 4.4315 | 4.2426 | 4.0751 | 3.9313 | 3.8118 | 3.7161 | 3.643 | 3.5907 | 3.5574 | 3.5415 | 3.5411 | 3.5546 | 3.5804 | 3.6171 | 3.6635 | 3.7182 | 3.7801 | 3.8478 | 3.9202 | 3.9959 | 4.0733 | 4.1508 | 4.2265 | 4.2982 | 4.3632 | 4.4184 | 4.4602 | 4.4845 | 4.4863 | 4.46 | 4.3996 | 4.2981 | 4.1484 | 3.9435 | 3.6767 | 3.3426 | 2.9381 | 2.463 | 1.9211 | 1.3206 | 0.6745
635 | 1.8726 | 1.8727 | 1.8728 | 1.873 | 1.8733 | 1.8737 | 1.8742 | 1.8748 | 1.8754 | 1.8762 | 1.877 | 1.8779 | 1.8789 | 1.88 | 1.8812 | 1.8825 | 1.8839 | 1.8854 | 1.8869 | 1.8886 | 1.8904 | 1.8922 | 1.8942 | 1.8963 | 1.8984 | 1.9007 | 1.9031 | 1.9055 | 1.9081 | 1.9108 | 1.9136 | 1.9165 | 1.9195 | 1.9227 | 1.9259 | 1.9293 | 1.9328 | 1.9364 | 1.9401 | 1.944 | 1.948 | 1.9521 | 1.9563 | 1.9607 | 1.9652 | 1.9698 | 1.9745 | 1.9794 | 1.9845 | 1.9896 | 1.9949 | 2.0003 | 2.0059 | 2.0116 | 2.0175 | 2.0234 | 2.0296 | 2.0358 | 2.0422 | 2.0488 | 2.0554 | 2.0622 | 2.0692 | 2.0762 | 2.0834 | 2.0907 | 2.0982 | 2.1057 | 2.1133 | 2.1211 | 2.1289 | 2.1368 | 2.1448 | 2.1529 | 2.161 | 2.1691 | 2.1772 | 2.1854 | 2.1935 | 2.2016 | 2.2095 | 2.2174 | 2.2251 | 2.2327 | 2.24 | 2.247 | 2.2537 | 2.26 | 2.2659 | 2.2712 | 2.276 | 2.28 | 2.2833 | 2.2857 | 2.2871 | 2.2875 | 2.2868 | 2.2849 | 2.2817 | 2.2773 | 2.2717 | 2.265 | 2.2572 | 2.2486 | 2.2395 | 2.2301 | 2.221 | 2.2124 | 2.2049 | 2.1989 | 2.1945 | 2.1922 | 2.1919 | 2.1937 | 2.1975 | 2.2029 | 2.2096 | 2.2172 | 2.2254 | 2.2337 | 2.2417 | 2.249 | 2.2553 | 2.2603 | 2.2636 | 2.2652 | 2.2647 | 2.2621 | 2.2572 | 2.2499 | 2.2403 | 2.2283 | 2.2139 | 2.1971 | 2.1782 | 2.1573 | 2.1344 | 2.1099 | 2.0841 | 2.0572 | 2.0297 | 2.0019 | 1.9743 | 1.9474 | 1.9218 | 1.8981 | 1.8768 | 1.8588 | 1.8447 | 1.8352 | 1.8311 | 1.8331 | 1.8417 | 1.8576 | 1.8809 | 1.9119 | 1.9506 | 1.9966 | 2.0493 | 2.1082 | 2.1723 | 2.2408 | 2.3132 | 2.3895 | 2.4705 | 2.56 | 2.6693 | 2.8574 | 3.0321 | 3.0206 | 3.0005 | 2.9762 | 2.9517 | 2.9304 | 2.9149 | 2.9071 | 2.9072 | 2.9142 | 2.9251 | 2.9359 | 2.9415 | 2.9374 | 2.9202 | 2.8885 | 2.8426 | 2.7846 | 2.7176 | 2.6451 | 2.5706 | 2.497 | 2.427 | 2.3626 | 2.3055 | 2.2568 | 2.2173 | 2.1875 | 2.1678 | 2.1583 | 2.1589 | 2.1693 | 2.1892 | 2.2176 | 2.2536 | 2.2957 | 2.3423 | 2.3911 | 2.44 | 2.4865 | 2.5289 | 2.5655 | 2.5959 | 2.6205 | 2.6403 | 2.6575 | 2.6744 | 2.6937 | 2.7179 | 2.7494 | 2.7902 | 2.8423 | 2.9073 | 2.9866 | 3.0816 | 3.193 | 3.3209 | 3.4635 | 3.6167 | 3.7711 | 3.9105 | 4.0106 | 4.0424 | 3.9836 | 3.8341 | 3.6224 | 3.3929 | 3.1832 | 3.0116 | 2.8791 | 2.7769 | 2.6947 | 2.6239 | 2.5598 | 2.5009 | 2.4483 | 2.4038 | 2.3695 | 2.3471 | 2.3373 | 2.3405 | 2.3565 | 2.3847 | 2.4246 | 2.4754 | 2.5367 | 2.608 | 2.689 | 2.7794 | 2.8792 | 2.9884 | 3.107 | 3.2349 | 3.3721 | 3.5183 | 3.6729 | 3.8348 | 4.0022 | 4.1725 | 4.342 | 4.5062 | 4.6599 | 4.798 | 4.9165 | 5.0142 | 5.0931 | 5.1585 | 5.2169 | 5.2728 | 5.3234 | 5.3534 | 5.3314 | 5.2127 | 4.9548 | 4.5464 | 4.0294 | 3.4869 | 3.0017 | 2.6223 | 2.36 | 2.2027 | 2.1303 | 2.123 | 2.1652 | 2.2448 | 2.3538 | 2.4865 | 2.6392 | 2.8093 | 2.9954 | 3.1962 | 3.4109 | 3.6382 | 3.8767 | 4.1238 | 4.3763 | 4.6289 | 4.8751 | 5.1061 | 5.3119 | 5.4812 | 5.6034 | 5.6699 | 5.6757 | 5.6213 | 5.5124 | 5.3594 | 5.1757 | 4.9754 | 4.7716 | 4.5751 | 4.3941 | 4.2337 | 4.0969 | 3.9849 | 3.8975 | 3.834 | 3.7928 | 3.7725 | 3.7715 | 3.7882 | 3.8211 | 3.869 | 3.9308 | 4.0053 | 4.0917 | 4.189 | 4.2966 | 4.4135 | 4.5389 | 4.6719 | 4.8113 | 4.9559 | 5.104 | 5.2535 | 5.4019 | 5.5459 | 5.6812 | 5.8026 | 5.9033 | 5.9752 | 6.0081 | 5.9897 | 5.9057 | 5.7397 | 5.4743 | 5.0918 | 4.5766 | 3.9182 | 3.1144 | 2.1751 | 1.1243
636 | 1.8835 | 1.8835 | 1.8836 | 1.8839 | 1.8842 | 1.8846 | 1.8851 | 1.8857 | 1.8863 | 1.8871 | 1.888 | 1.8889 | 1.89 | 1.8911 | 1.8923 | 1.8937 | 1.8951 | 1.8966 | 1.8982 | 1.8999 | 1.9018 | 1.9037 | 1.9057 | 1.9078 | 1.91 | 1.9124 | 1.9148 | 1.9173 | 1.92 | 1.9228 | 1.9256 | 1.9286 | 1.9317 | 1.9349 | 1.9383 | 1.9417 | 1.9453 | 1.949 | 1.9528 | 1.9567 | 1.9608 | 1.9649 | 1.9693 | 1.9737 | 1.9783 | 1.983 | 1.9878 | 1.9928 | 1.9979 | 2.0031 | 2.0084 | 2.0139 | 2.0196 | 2.0253 | 2.0312 | 2.0373 | 2.0434 | 2.0497 | 2.0562 | 2.0627 | 2.0694 | 2.0763 | 2.0832 | 2.0902 | 2.0974 | 2.1047 | 2.1121 | 2.1196 | 2.1272 | 2.1348 | 2.1426 | 2.1504 | 2.1582 | 2.1661 | 2.174 | 2.1819 | 2.1898 | 2.1977 | 2.2055 | 2.2132 | 2.2208 | 2.2282 | 2.2354 | 2.2424 | 2.2491 | 2.2555 | 2.2614 | 2.2669 | 2.2719 | 2.2762 | 2.2799 | 2.2828 | 2.2848 | 2.2859 | 2.2859 | 2.2848 | 2.2826 | 2.2791 | 2.2744 | 2.2685 | 2.2614 | 2.2533 | 2.2445 | 2.235 | 2.2254 | 2.2159 | 2.207 | 2.199 | 2.1925 | 2.1876 | 2.1848 | 2.184 | 2.1852 | 2.1884 | 2.1933 | 2.1996 | 2.2069 | 2.2148 | 2.2228 | 2.2306 | 2.2378 | 2.244 | 2.2489 | 2.2523 | 2.254 | 2.2536 | 2.2512 | 2.2465 | 2.2396 | 2.2304 | 2.2188 | 2.2049 | 2.1888 | 2.1705 | 2.1503 | 2.1284 | 2.1048 | 2.08 | 2.0542 | 2.0278 | 2.0012 | 1.9748 | 1.9491 | 1.9245 | 1.9018 | 1.8814 | 1.8639 | 1.8502 | 1.8407 | 1.8363 | 1.8376 | 1.8451 | 1.8594 | 1.8809 | 1.9097 | 1.9458 | 1.989 | 2.0388 | 2.0945 | 2.1552 | 2.2201 | 2.2881 | 2.3588 | 2.432 | 2.5089 | 2.593 | 2.6957 | 2.876 | 3.0387 | 3.0183 | 2.9909 | 2.9608 | 2.9318 | 2.9072 | 2.8895 | 2.8801 | 2.8791 | 2.8848 | 2.8939 | 2.9018 | 2.9035 | 2.8946 | 2.8722 | 2.8355 | 2.7855 | 2.7248 | 2.6565 | 2.5843 | 2.5114 | 2.4408 | 2.3747 | 2.3151 | 2.2634 | 2.2204 | 2.1868 | 2.1632 | 2.1497 | 2.1462 | 2.1528 | 2.1689 | 2.1941 | 2.2274 | 2.2677 | 2.3134 | 2.3626 | 2.4133 | 2.4631 | 2.5098 | 2.5518 | 2.588 | 2.618 | 2.6428 | 2.6639 | 2.6835 | 2.7042 | 2.7285 | 2.7589 | 2.7979 | 2.8473 | 2.9091 | 2.9848 | 3.0756 | 3.1824 | 3.3052 | 3.4424 | 3.5897 | 3.7382 | 3.8721 | 3.9682 | 3.9987 | 3.9417 | 3.7965 | 3.59 | 3.3649 | 3.1591 | 2.9918 | 2.8648 | 2.7698 | 2.6958 | 2.6335 | 2.5769 | 2.5236 | 2.474 | 2.43 | 2.3941 | 2.3684 | 2.3543 | 2.3527 | 2.3637 | 2.3871 | 2.4222 | 2.4686 | 2.5257 | 2.5931 | 2.6703 | 2.7571 | 2.8533 | 2.959 | 3.0741 | 3.1985 | 3.3324 | 3.4755 | 3.6274 | 3.7873 | 3.9539 | 4.125 | 4.2977 | 4.468 | 4.6312 | 4.7823 | 4.9169 | 5.032 | 5.1276 | 5.2064 | 5.2728 | 5.3293 | 5.3725 | 5.3867 | 5.3414 | 5.1939 | 4.9066 | 4.4749 | 3.9463 | 3.4045 | 2.9277 | 2.5596 | 2.3077 | 2.1585 | 2.0917 | 2.088 | 2.1321 | 2.2125 | 2.3212 | 2.453 | 2.604 | 2.7721 | 2.9557 | 3.1537 | 3.3653 | 3.5894 | 3.8247 | 4.0692 | 4.3196 | 4.5716 | 4.8191 | 5.0542 | 5.2674 | 5.448 | 5.5855 | 5.671 | 5.6986 | 5.6672 | 5.581 | 5.4491 | 5.2838 | 5.0988 | 4.9075 | 4.7212 | 4.5487 | 4.3959 | 4.2665 | 4.1624 | 4.0839 | 4.0305 | 4.0011 | 3.9946 | 4.0095 | 4.0446 | 4.0987 | 4.1709 | 4.2602 | 4.3662 | 4.4883 | 4.6262 | 4.7797 | 4.9487 | 5.1332 | 5.3332 | 5.5488 | 5.7799 | 6.0265 | 6.288 | 6.5638 | 6.8528 | 7.153 | 7.4614 | 7.7735 | 8.083 | 8.3806 | 8.6532 | 8.8826 | 9.0441 | 9.1042 | 9.0196 | 8.7361 | 8.1906 | 7.3166 | 6.0575 | 4.3873 | 2.3344
637 | 1.8949 | 1.895 | 1.8951 | 1.8953 | 1.8957 | 1.8961 | 1.8966 | 1.8972 | 1.8979 | 1.8987 | 1.8996 | 1.9005 | 1.9016 | 1.9028 | 1.9041 | 1.9054 | 1.9069 | 1.9085 | 1.9101 | 1.9119 | 1.9137 | 1.9157 | 1.9178 | 1.92 | 1.9222 | 1.9246 | 1.9271 | 1.9297 | 1.9324 | 1.9353 | 1.9382 | 1.9413 | 1.9444 | 1.9477 | 1.9511 | 1.9546 | 1.9583 | 1.962 | 1.9659 | 1.9699 | 1.9741 | 1.9783 | 1.9827 | 1.9872 | 1.9919 | 1.9966 | 2.0015 | 2.0066 | 2.0117 | 2.017 | 2.0224 | 2.028 | 2.0337 | 2.0395 | 2.0454 | 2.0515 | 2.0577 | 2.064 | 2.0705 | 2.0771 | 2.0838 | 2.0906 | 2.0975 | 2.1045 | 2.1117 | 2.1189 | 2.1262 | 2.1337 | 2.1412 | 2.1487 | 2.1563 | 2.164 | 2.1716 | 2.1793 | 2.187 | 2.1947 | 2.2023 | 2.2099 | 2.2173 | 2.2246 | 2.2317 | 2.2387 | 2.2454 | 2.2518 | 2.2578 | 2.2634 | 2.2686 | 2.2732 | 2.2772 | 2.2805 | 2.2831 | 2.2847 | 2.2855 | 2.2852 | 2.2838 | 2.2812 | 2.2775 | 2.2725 | 2.2664 | 2.2591 | 2.2508 | 2.2417 | 2.232 | 2.2221 | 2.2124 | 2.2031 | 2.1948 | 2.1879 | 2.1826 | 2.1792 | 2.1779 | 2.1786 | 2.1813 | 2.1857 | 2.1915 | 2.1984 | 2.2059 | 2.2137 | 2.2213 | 2.2283 | 2.2344 | 2.2393 | 2.2427 | 2.2444 | 2.2442 | 2.242 | 2.2376 | 2.231 | 2.2221 | 2.211 | 2.1976 | 2.1821 | 2.1646 | 2.1452 | 2.1241 | 2.1016 | 2.0779 | 2.0532 | 2.028 | 2.0026 | 1.9775 | 1.953 | 1.9296 | 1.908 | 1.8885 | 1.8718 | 1.8586 | 1.8494 | 1.8448 | 1.8456 | 1.8523 | 1.8653 | 1.8851 | 1.912 | 1.9458 | 1.9864 | 2.0335 | 2.0863 | 2.144 | 2.2056 | 2.2702 | 2.3367 | 2.4046 | 2.4738 | 2.5455 | 2.6235 | 2.719 | 2.891 | 3.0418 | 3.0127 | 2.9785 | 2.943 | 2.9101 | 2.8829 | 2.8637 | 2.8537 | 2.8523 | 2.8574 | 2.8651 | 2.8704 | 2.8684 | 2.855 | 2.8279 | 2.7868 | 2.7334 | 2.6705 | 2.6016 | 2.5302 | 2.4596 | 2.3923 | 2.3305 | 2.2758 | 2.2294 | 2.1922 | 2.1647 | 2.1471 | 2.1397 | 2.1423 | 2.1547 | 2.1764 | 2.2068 | 2.2448 | 2.2892 | 2.3382 | 2.39 | 2.4422 | 2.4928 | 2.5397 | 2.5813 | 2.6171 | 2.6473 | 2.6728 | 2.6957 | 2.7184 | 2.7434 | 2.7734 | 2.8108 | 2.858 | 2.9168 | 2.9889 | 3.0757 | 3.1781 | 3.2961 | 3.4281 | 3.57 | 3.713 | 3.8421 | 3.9348 | 3.9643 | 3.9095 | 3.7686 | 3.5667 | 3.3454 | 3.1422 | 2.9777 | 2.8546 | 2.7654 | 2.6989 | 2.6448 | 2.5961 | 2.5493 | 2.504 | 2.4617 | 2.4251 | 2.3967 | 2.3787 | 2.3723 | 2.3782 | 2.3964 | 2.4266 | 2.4683 | 2.5209 | 2.5841 | 2.6574 | 2.7404 | 2.8331 | 2.9352 | 3.0468 | 3.168 | 3.2986 | 3.4387 | 3.5879 | 3.7457 | 3.9111 | 4.0825 | 4.2575 | 4.4326 | 4.6038 | 4.7663 | 4.9153 | 5.047 | 5.1595 | 5.2531 | 5.3295 | 5.3895 | 5.428 | 5.4295 | 5.3637 | 5.1907 | 4.8774 | 4.4255 | 3.887 | 3.3453 | 2.8752 | 2.5155 | 2.2711 | 2.1275 | 2.0643 | 2.0627 | 2.1075 | 2.1878 | 2.2958 | 2.4262 | 2.5755 | 2.7414 | 2.9225 | 3.1178 | 3.3265 | 3.5476 | 3.7801 | 4.022 | 4.2708 | 4.5223 | 4.7712 | 5.0102 | 5.2305 | 5.422 | 5.5745 | 5.6785 | 5.7275 | 5.7192 | 5.6561 | 5.5459 | 5.3997 | 5.2309 | 5.0527 | 4.877 | 4.7132 | 4.5681 | 4.4463 | 4.35 | 4.2803 | 4.2371 | 4.2197 | 4.2273 | 4.2587 | 4.3131 | 4.3895 | 4.4875 | 4.6065 | 4.7464 | 4.9074 | 5.0898 | 5.2942 | 5.5215 | 5.7727 | 6.0493 | 6.353 | 6.6855 | 7.0491 | 7.4463 | 7.8796 | 8.3522 | 8.8671 | 9.4277 | 10.0373 | 10.699 | 11.4151 | 12.1867 | 13.0122 | 13.8854 | 14.7915 | 15.7011 | 16.5594 | 17.2675 | 17.6531 | 17.4263 | 16.1306 | 13.1361 | 7.8048
638 | 1.9066 | 1.9066 | 1.9068 | 1.907 | 1.9073 | 1.9078 | 1.9083 | 1.9089 | 1.9096 | 1.9104 | 1.9113 | 1.9124 | 1.9135 | 1.9147 | 1.916 | 1.9174 | 1.9189 | 1.9205 | 1.9222 | 1.924 | 1.9259 | 1.9279 | 1.93 | 1.9322 | 1.9346 | 1.937 | 1.9396 | 1.9422 | 1.945 | 1.9479 | 1.9509 | 1.954 | 1.9572 | 1.9606 | 1.964 | 1.9676 | 1.9713 | 1.9752 | 1.9791 | 1.9832 | 1.9874 | 1.9917 | 1.9961 | 2.0007 | 2.0054 | 2.0102 | 2.0152 | 2.0203 | 2.0255 | 2.0308 | 2.0363 | 2.0419 | 2.0476 | 2.0534 | 2.0594 | 2.0655 | 2.0717 | 2.078 | 2.0845 | 2.0911 | 2.0977 | 2.1045 | 2.1114 | 2.1184 | 2.1255 | 2.1326 | 2.1399 | 2.1472 | 2.1545 | 2.1619 | 2.1694 | 2.1768 | 2.1843 | 2.1917 | 2.1991 | 2.2065 | 2.2138 | 2.2209 | 2.2279 | 2.2348 | 2.2414 | 2.2477 | 2.2538 | 2.2595 | 2.2647 | 2.2695 | 2.2738 | 2.2774 | 2.2803 | 2.2824 | 2.2837 | 2.2841 | 2.2834 | 2.2816 | 2.2787 | 2.2746 | 2.2693 | 2.2628 | 2.2552 | 2.2466 | 2.2372 | 2.2273 | 2.2171 | 2.2069 | 2.1973 | 2.1886 | 2.1812 | 2.1754 | 2.1715 | 2.1697 | 2.1699 | 2.172 | 2.176 | 2.1814 | 2.1879 | 2.1951 | 2.2026 | 2.21 | 2.2168 | 2.2229 | 2.2278 | 2.2312 | 2.233 | 2.2329 | 2.2309 | 2.2267 | 2.2204 | 2.2119 | 2.2013 | 2.1885 | 2.1736 | 2.1568 | 2.1382 | 2.118 | 2.0964 | 2.0737 | 2.0502 | 2.0262 | 2.002 | 1.978 | 1.9548 | 1.9326 | 1.912 | 1.8934 | 1.8775 | 1.8648 | 1.8559 | 1.8513 | 1.8517 | 1.8575 | 1.8694 | 1.8877 | 1.9126 | 1.9442 | 1.9824 | 2.0268 | 2.0769 | 2.1317 | 2.1904 | 2.2519 | 2.315 | 2.379 | 2.4431 | 2.5073 | 2.573 | 2.644 | 2.7316 | 2.8945 | 3.033 | 2.9956 | 2.9549 | 2.9147 | 2.8785 | 2.8494 | 2.8294 | 2.8193 | 2.818 | 2.8228 | 2.8293 | 2.8323 | 2.8269 | 2.8093 | 2.778 | 2.7332 | 2.6772 | 2.6131 | 2.5445 | 2.4748 | 2.407 | 2.3435 | 2.2864 | 2.2369 | 2.1961 | 2.1648 | 2.1433 | 2.1317 | 2.1303 | 2.1387 | 2.1567 | 2.1837 | 2.219 | 2.2614 | 2.3094 | 2.3614 | 2.4152 | 2.4687 | 2.5197 | 2.5665 | 2.6079 | 2.6436 | 2.6742 | 2.7011 | 2.7266 | 2.7531 | 2.7833 | 2.8198 | 2.8651 | 2.9212 | 2.99 | 3.073 | 3.171 | 3.2841 | 3.4108 | 3.547 | 3.6843 | 3.8083 | 3.8973 | 3.9256 | 3.8724 | 3.7353 | 3.5376 | 3.3193 | 3.118 | 2.955 | 2.8346 | 2.7499 | 2.6898 | 2.6437 | 2.6033 | 2.564 | 2.5244 | 2.4855 | 2.4498 | 2.4202 | 2.3992 | 2.3888 | 2.3901 | 2.4033 | 2.4287 | 2.4657 | 2.5139 | 2.5728 | 2.6421 | 2.7214 | 2.8103 | 2.9089 | 3.017 | 3.1347 | 3.262 | 3.3988 | 3.545 | 3.7003 | 3.8638 | 4.0344 | 4.2102 | 4.3884 | 4.5653 | 4.7367 | 4.8977 | 5.044 | 5.1722 | 5.2805 | 5.3682 | 5.4336 | 5.4701 | 5.4614 | 5.3781 | 5.1826 | 4.8466 | 4.3775 | 3.8308 | 3.2897 | 2.8251 | 2.4724 | 2.234 | 2.0947 | 2.0342 | 2.0338 | 2.079 | 2.1588 | 2.2657 | 2.3945 | 2.5419 | 2.7056 | 2.8842 | 3.0766 | 3.2823 | 3.5003 | 3.7298 | 3.969 | 4.2157 | 4.4663 | 4.7159 | 4.958 | 5.1845 | 5.3858 | 5.552 | 5.6736 | 5.7434 | 5.7579 | 5.7183 | 5.6305 | 5.5047 | 5.3533 | 5.1896 | 5.0257 | 4.8717 | 4.7352 | 4.6215 | 4.5337 | 4.4733 | 4.4408 | 4.4359 | 4.4582 | 4.5068 | 4.5812 | 4.681 | 4.8058 | 4.9559 | 5.1315 | 5.3335 | 5.5628 | 5.8211 | 6.11 | 6.4321 | 6.7899 | 7.187 | 7.627 | 8.1145 | 8.6547 | 9.2537 | 9.9184 | 10.657 | 11.4787 | 12.3945 | 13.4171 | 14.5617 | 15.8461 | 17.2919 | 18.9255 | 20.7793 | 22.8942 | 25.3214 | 28.1262 | 31.3887 | 35.1997 | 39.6276 | 44.5737 | 49.1124 | 47.8599
639 | 1.9187 | 1.9187 | 1.9189 | 1.9191 | 1.9195 | 1.9199 | 1.9205 | 1.9211 | 1.9218 | 1.9226 | 1.9236 | 1.9246 | 1.9257 | 1.927 | 1.9283 | 1.9297 | 1.9313 | 1.9329 | 1.9346 | 1.9365 | 1.9384 | 1.9405 | 1.9427 | 1.9449 | 1.9473 | 1.9498 | 1.9524 | 1.9551 | 1.958 | 1.9609 | 1.964 | 1.9671 | 1.9704 | 1.9738 | 1.9773 | 1.981 | 1.9847 | 1.9886 | 1.9926 | 1.9967 | 2.001 | 2.0054 | 2.0099 | 2.0145 | 2.0192 | 2.0241 | 2.0291 | 2.0342 | 2.0394 | 2.0448 | 2.0503 | 2.0559 | 2.0617 | 2.0675 | 2.0735 | 2.0796 | 2.0858 | 2.0921 | 2.0986 | 2.1051 | 2.1117 | 2.1185 | 2.1253 | 2.1322 | 2.1392 | 2.1462 | 2.1533 | 2.1605 | 2.1677 | 2.1749 | 2.1821 | 2.1894 | 2.1965 | 2.2037 | 2.2108 | 2.2178 | 2.2246 | 2.2313 | 2.2378 | 2.2441 | 2.2501 | 2.2558 | 2.2612 | 2.2661 | 2.2705 | 2.2743 | 2.2775 | 2.2801 | 2.2818 | 2.2827 | 2.2826 | 2.2816 | 2.2794 | 2.2761 | 2.2717 | 2.266 | 2.2592 | 2.2513 | 2.2424 | 2.2327 | 2.2224 | 2.2119 | 2.2014 | 2.1914 | 2.1823 | 2.1745 | 2.1682 | 2.1638 | 2.1614 | 2.1611 | 2.1628 | 2.1662 | 2.1711 | 2.1773 | 2.1841 | 2.1914 | 2.1986 | 2.2053 | 2.2113 | 2.2161 | 2.2196 | 2.2215 | 2.2216 | 2.2197 | 2.2159 | 2.2099 | 2.2018 | 2.1916 | 2.1793 | 2.1651 | 2.149 | 2.1312 | 2.1119 | 2.0913 | 2.0696 | 2.0472 | 2.0244 | 2.0014 | 1.9787 | 1.9566 | 1.9356 | 1.9161 | 1.8986 | 1.8835 | 1.8714 | 1.8629 | 1.8583 | 1.8584 | 1.8636 | 1.8745 | 1.8913 | 1.9145 | 1.944 | 1.9799 | 2.0218 | 2.0693 | 2.1214 | 2.1774 | 2.2361 | 2.2963 | 2.3571 | 2.4174 | 2.4768 | 2.5353 | 2.5942 | 2.6575 | 2.7367 | 2.8902 | 3.0167 | 2.9715 | 2.925 | 2.8807 | 2.8421 | 2.812 | 2.792 | 2.7825 | 2.7819 | 2.7868 | 2.7924 | 2.7932 | 2.7846 | 2.7632 | 2.7281 | 2.6803 | 2.6224 | 2.5578 | 2.4901 | 2.4226 | 2.358 | 2.2988 | 2.2465 | 2.2024 | 2.1673 | 2.1418 | 2.1263 | 2.1207 | 2.1251 | 2.1393 | 2.1627 | 2.1949 | 2.2348 | 2.2812 | 2.3327 | 2.3872 | 2.4428 | 2.4972 | 2.5486 | 2.5953 | 2.6366 | 2.6725 | 2.7041 | 2.7331 | 2.7618 | 2.793 | 2.8292 | 2.8731 | 2.9269 | 2.9927 | 3.0719 | 3.1656 | 3.274 | 3.3955 | 3.5262 | 3.658 | 3.7769 | 3.8624 | 3.8895 | 3.8379 | 3.7045 | 3.5107 | 3.2949 | 3.0946 | 2.9322 | 2.8131 | 2.7315 | 2.6766 | 2.6375 | 2.6052 | 2.5739 | 2.541 | 2.5069 | 2.4735 | 2.4439 | 2.421 | 2.4072 | 2.4041 | 2.4127 | 2.4331 | 2.4653 | 2.509 | 2.5636 | 2.6288 | 2.7042 | 2.7894 | 2.8844 | 2.989 | 3.1032 | 3.2271 | 3.3606 | 3.5038 | 3.6563 | 3.8176 | 3.9869 | 4.1626 | 4.3426 | 4.5237 | 4.702 | 4.8731 | 5.0322 | 5.1749 | 5.2976 | 5.3974 | 5.4703 | 5.5075 | 5.4918 | 5.3943 | 5.1799 | 4.8246 | 4.341 | 3.7875 | 3.2466 | 2.7861 | 2.4382 | 2.2039 | 2.0672 | 2.0081 | 2.008 | 2.0527 | 2.1314 | 2.2369 | 2.364 | 2.5093 | 2.6707 | 2.8467 | 3.0363 | 3.239 | 3.454 | 3.6805 | 3.9171 | 4.1616 | 4.4112 | 4.6613 | 4.906 | 5.138 | 5.3483 | 5.5273 | 5.6656 | 5.7556 | 5.7926 | 5.7764 | 5.7116 | 5.6068 | 5.4739 | 5.3256 | 5.1744 | 5.0309 | 4.9036 | 4.7984 | 4.7192 | 4.6683 | 4.6465 | 4.6542 | 4.6911 | 4.757 | 4.8517 | 4.9749 | 5.127 | 5.3083 | 5.5199 | 5.763 | 6.0393 | 6.351 | 6.7007 | 7.0915 | 7.5269 | 8.0112 | 8.5487 | 9.1445 | 9.8037 | 10.5316 | 11.3334 | 12.2135 | 13.1753 | 14.2198 | 15.3448 | 16.5429 | 17.7999 | 19.0917 | 20.382 | 21.6191 | 22.7333 | 23.6347 | 24.2128 | 24.3377 | 23.8629 | 22.6303 | 20.4777 | 17.2477 | 12.8034 | 7.054
640 | 1.9314 | 1.9314 | 1.9316 | 1.9318 | 1.9322 | 1.9326 | 1.9332 | 1.9338 | 1.9345 | 1.9354 | 1.9363 | 1.9374 | 1.9386 | 1.9398 | 1.9412 | 1.9426 | 1.9442 | 1.9459 | 1.9477 | 1.9495 | 1.9515 | 1.9536 | 1.9558 | 1.9581 | 1.9606 | 1.9631 | 1.9658 | 1.9685 | 1.9714 | 1.9744 | 1.9775 | 1.9807 | 1.984 | 1.9875 | 1.9911 | 1.9948 | 1.9986 | 2.0025 | 2.0065 | 2.0107 | 2.015 | 2.0194 | 2.024 | 2.0286 | 2.0334 | 2.0383 | 2.0433 | 2.0485 | 2.0538 | 2.0592 | 2.0647 | 2.0703 | 2.076 | 2.0819 | 2.0879 | 2.094 | 2.1001 | 2.1064 | 2.1128 | 2.1193 | 2.1259 | 2.1325 | 2.1393 | 2.1461 | 2.153 | 2.1599 | 2.1668 | 2.1738 | 2.1808 | 2.1878 | 2.1948 | 2.2018 | 2.2087 | 2.2155 | 2.2222 | 2.2288 | 2.2352 | 2.2414 | 2.2473 | 2.253 | 2.2584 | 2.2634 | 2.2679 | 2.272 | 2.2755 | 2.2783 | 2.2805 | 2.2819 | 2.2824 | 2.282 | 2.2806 | 2.2781 | 2.2744 | 2.2697 | 2.2637 | 2.2566 | 2.2485 | 2.2393 | 2.2294 | 2.2189 | 2.2081 | 2.1974 | 2.1871 | 2.1777 | 2.1694 | 2.1627 | 2.1579 | 2.155 | 2.1542 | 2.1553 | 2.1583 | 2.1628 | 2.1685 | 2.175 | 2.182 | 2.1889 | 2.1955 | 2.2014 | 2.2062 | 2.2097 | 2.2117 | 2.2119 | 2.2103 | 2.2066 | 2.201 | 2.1933 | 2.1836 | 2.1719 | 2.1583 | 2.143 | 2.126 | 2.1076 | 2.088 | 2.0674 | 2.0462 | 2.0246 | 2.0029 | 1.9815 | 1.9607 | 1.941 | 1.9227 | 1.9062 | 1.8921 | 1.8807 | 1.8727 | 1.8684 | 1.8684 | 1.8731 | 1.8832 | 1.8988 | 1.9204 | 1.9481 | 1.9818 | 2.0213 | 2.0663 | 2.1159 | 2.1692 | 2.2253 | 2.283 | 2.3411 | 2.3985 | 2.4543 | 2.5081 | 2.5601 | 2.6117 | 2.667 | 2.7376 | 2.8816 | 2.9969 | 2.9446 | 2.8932 | 2.8459 | 2.8059 | 2.7757 | 2.7568 | 2.7487 | 2.7495 | 2.755 | 2.7598 | 2.7587 | 2.7469 | 2.7219 | 2.6833 | 2.6329 | 2.5736 | 2.509 | 2.4426 | 2.3777 | 2.3167 | 2.2619 | 2.2145 | 2.1758 | 2.1465 | 2.1268 | 2.1172 | 2.1175 | 2.1278 | 2.1476 | 2.1764 | 2.2136 | 2.258 | 2.3084 | 2.363 | 2.42 | 2.4772 | 2.5326 | 2.5842 | 2.631 | 2.6725 | 2.7091 | 2.7422 | 2.7738 | 2.8066 | 2.8431 | 2.8861 | 2.9381 | 3.0011 | 3.0769 | 3.1666 | 3.2704 | 3.3869 | 3.5125 | 3.6392 | 3.7536 | 3.8359 | 3.8623 | 3.8127 | 3.683 | 3.4929 | 3.2794 | 3.0794 | 2.9165 | 2.7975 | 2.7176 | 2.6666 | 2.6334 | 2.6086 | 2.5853 | 2.5598 | 2.5315 | 2.5017 | 2.4731 | 2.4491 | 2.4325 | 2.4254 | 2.4292 | 2.4447 | 2.4719 | 2.5107 | 2.5607 | 2.6216 | 2.6928 | 2.7742 | 2.8655 | 2.9665 | 3.0773 | 3.1979 | 3.3282 | 3.4683 | 3.618 | 3.7771 | 3.9449 | 4.1201 | 4.3012 | 4.4854 | 4.6694 | 4.849 | 5.0194 | 5.1756 | 5.3126 | 5.4255 | 5.5076 | 5.5486 | 5.5295 | 5.4219 | 5.1926 | 4.8219 | 4.3263 | 3.7669 | 3.2252 | 2.7666 | 2.4212 | 2.1884 | 2.0523 | 1.9927 | 1.9916 | 2.0348 | 2.1118 | 2.2153 | 2.3402 | 2.4832 | 2.6421 | 2.8155 | 3.0024 | 3.2023 | 3.4144 | 3.6381 | 3.8722 | 4.1148 | 4.3634 | 4.6139 | 4.8612 | 5.0983 | 5.3171 | 5.5083 | 5.6627 | 5.7722 | 5.8314 | 5.8386 | 5.797 | 5.714 | 5.6002 | 5.468 | 5.3301 | 5.1976 | 5.0795 | 4.9828 | 4.9121 | 4.8702 | 4.8587 | 4.8784 | 4.9295 | 5.0121 | 5.1263 | 5.2723 | 5.4506 | 5.6621 | 5.908 | 6.1899 | 6.5098 | 6.8701 | 7.2735 | 7.7227 | 8.2207 | 8.7701 | 9.3733 | 10.0312 | 10.7432 | 11.506 | 12.3124 | 13.1498 | 13.9989 | 14.8323 | 15.6142 | 16.3001 | 16.8402 | 17.1834 | 17.2838 | 17.1076 | 16.6396 | 15.8851 | 14.8688 | 13.6297 | 12.2132 | 10.6642 | 9.0209 | 7.3116 | 5.5533 | 3.752 | 1.9045
641 | 1.9441 | 1.9442 | 1.9443 | 1.9446 | 1.9449 | 1.9454 | 1.9459 | 1.9466 | 1.9474 | 1.9482 | 1.9492 | 1.9503 | 1.9515 | 1.9527 | 1.9541 | 1.9556 | 1.9572 | 1.9589 | 1.9607 | 1.9626 | 1.9647 | 1.9668 | 1.969 | 1.9714 | 1.9739 | 1.9764 | 1.9791 | 1.9819 | 1.9848 | 1.9879 | 1.991 | 1.9943 | 1.9977 | 2.0011 | 2.0048 | 2.0085 | 2.0123 | 2.0163 | 2.0204 | 2.0246 | 2.0289 | 2.0334 | 2.0379 | 2.0426 | 2.0474 | 2.0524 | 2.0574 | 2.0626 | 2.0679 | 2.0732 | 2.0788 | 2.0844 | 2.0901 | 2.0959 | 2.1019 | 2.1079 | 2.1141 | 2.1203 | 2.1266 | 2.133 | 2.1395 | 2.1461 | 2.1527 | 2.1594 | 2.1661 | 2.1728 | 2.1796 | 2.1863 | 2.1931 | 2.1998 | 2.2065 | 2.2131 | 2.2197 | 2.2261 | 2.2323 | 2.2384 | 2.2443 | 2.25 | 2.2553 | 2.2603 | 2.2649 | 2.2691 | 2.2727 | 2.2758 | 2.2783 | 2.28 | 2.281 | 2.2811 | 2.2803 | 2.2784 | 2.2755 | 2.2715 | 2.2664 | 2.2601 | 2.2526 | 2.2441 | 2.2347 | 2.2244 | 2.2136 | 2.2025 | 2.1915 | 2.1808 | 2.171 | 2.1623 | 2.1552 | 2.1499 | 2.1465 | 2.1451 | 2.1458 | 2.1483 | 2.1523 | 2.1576 | 2.1638 | 2.1705 | 2.1773 | 2.1837 | 2.1895 | 2.1943 | 2.1978 | 2.1999 | 2.2003 | 2.1989 | 2.1956 | 2.1903 | 2.183 | 2.1738 | 2.1626 | 2.1497 | 2.1351 | 2.1189 | 2.1014 | 2.0828 | 2.0633 | 2.0432 | 2.0228 | 2.0023 | 1.9822 | 1.9627 | 1.9442 | 1.9271 | 1.9117 | 1.8985 | 1.8879 | 1.8803 | 1.8762 | 1.8762 | 1.8805 | 1.8898 | 1.9043 | 1.9244 | 1.9503 | 1.9819 | 2.0191 | 2.0616 | 2.1087 | 2.1595 | 2.2131 | 2.2684 | 2.324 | 2.3789 | 2.432 | 2.4825 | 2.53 | 2.5748 | 2.6186 | 2.6656 | 2.7272 | 2.8616 | 2.966 | 2.9075 | 2.8521 | 2.8026 | 2.7621 | 2.7328 | 2.7156 | 2.7096 | 2.712 | 2.7181 | 2.7223 | 2.7191 | 2.7043 | 2.676 | 2.6346 | 2.5823 | 2.5223 | 2.4584 | 2.394 | 2.3322 | 2.2752 | 2.2251 | 2.183 | 2.1498 | 2.1262 | 2.1124 | 2.1086 | 2.1148 | 2.1307 | 2.1559 | 2.1899 | 2.2318 | 2.2804 | 2.3343 | 2.3918 | 2.4508 | 2.5093 | 2.5653 | 2.6172 | 2.6641 | 2.7061 | 2.7439 | 2.7792 | 2.8143 | 2.8519 | 2.8947 | 2.9453 | 3.0059 | 3.0786 | 3.1644 | 3.2637 | 3.3753 | 3.4955 | 3.617 | 3.7267 | 3.8057 | 3.831 | 3.7829 | 3.6567 | 3.4702 | 3.2586 | 3.0586 | 2.8945 | 2.7746 | 2.6952 | 2.6468 | 2.6185 | 2.6004 | 2.5849 | 2.5673 | 2.5458 | 2.5209 | 2.4951 | 2.4715 | 2.4533 | 2.443 | 2.4428 | 2.4536 | 2.4761 | 2.5101 | 2.5555 | 2.612 | 2.6792 | 2.7566 | 2.8441 | 2.9416 | 3.0488 | 3.1659 | 3.2929 | 3.4297 | 3.5764 | 3.7328 | 3.8984 | 4.0723 | 4.2532 | 4.439 | 4.6268 | 4.8127 | 4.9921 | 5.1596 | 5.3094 | 5.4347 | 5.5269 | 5.5733 | 5.5536 | 5.4393 | 5.1991 | 4.8164 | 4.3117 | 3.7478 | 3.2055 | 2.7481 | 2.4038 | 2.1716 | 2.035 | 1.9743 | 1.9716 | 2.0129 | 2.0878 | 2.189 | 2.3116 | 2.4521 | 2.6085 | 2.7791 | 2.9632 | 3.1601 | 3.3693 | 3.5901 | 3.8214 | 4.0619 | 4.309 | 4.5595 | 4.8085 | 5.0498 | 5.2759 | 5.4781 | 5.6473 | 5.7753 | 5.8558 | 5.8863 | 5.8682 | 5.8075 | 5.7139 | 5.5992 | 5.4757 | 5.3552 | 5.2472 | 5.1595 | 5.0975 | 5.0647 | 5.0634 | 5.0949 | 5.1596 | 5.2582 | 5.3908 | 5.5581 | 5.7608 | 5.9997 | 6.2763 | 6.5919 | 6.9483 | 7.3472 | 7.79 | 8.2777 | 8.8102 | 9.3858 | 10.0005 | 10.6465 | 11.3115 | 11.9776 | 12.62 | 13.2074 | 13.7028 | 14.0666 | 14.2612 | 14.257 | 14.0377 | 13.6043 | 12.9751 | 12.1827 | 11.2679 | 10.2734 | 9.2382 | 8.194 | 7.1639 | 6.1627 | 5.1975 | 4.27 | 3.3771 | 2.5128 | 1.6686 | 0.8348
642 | 1.9573 | 1.9573 | 1.9575 | 1.9577 | 1.9581 | 1.9585 | 1.9591 | 1.9598 | 1.9606 | 1.9614 | 1.9624 | 1.9635 | 1.9647 | 1.966 | 1.9674 | 1.9689 | 1.9706 | 1.9723 | 1.9741 | 1.9761 | 1.9781 | 1.9803 | 1.9826 | 1.985 | 1.9875 | 1.9901 | 1.9928 | 1.9956 | 1.9986 | 2.0016 | 2.0048 | 2.0081 | 2.0115 | 2.0151 | 2.0187 | 2.0225 | 2.0263 | 2.0303 | 2.0345 | 2.0387 | 2.043 | 2.0475 | 2.0521 | 2.0568 | 2.0616 | 2.0665 | 2.0716 | 2.0768 | 2.082 | 2.0874 | 2.0929 | 2.0985 | 2.1042 | 2.11 | 2.1159 | 2.1219 | 2.1279 | 2.1341 | 2.1403 | 2.1466 | 2.153 | 2.1594 | 2.1659 | 2.1724 | 2.1789 | 2.1854 | 2.1919 | 2.1984 | 2.2049 | 2.2113 | 2.2177 | 2.2239 | 2.23 | 2.236 | 2.2417 | 2.2473 | 2.2526 | 2.2575 | 2.2622 | 2.2664 | 2.2702 | 2.2734 | 2.2761 | 2.2782 | 2.2795 | 2.28 | 2.2797 | 2.2785 | 2.2762 | 2.2729 | 2.2685 | 2.263 | 2.2563 | 2.2485 | 2.2397 | 2.2299 | 2.2193 | 2.2082 | 2.1968 | 2.1854 | 2.1744 | 2.1642 | 2.1551 | 2.1476 | 2.1417 | 2.1379 | 2.136 | 2.1362 | 2.1382 | 2.1418 | 2.1467 | 2.1526 | 2.159 | 2.1655 | 2.1719 | 2.1776 | 2.1823 | 2.1859 | 2.1881 | 2.1887 | 2.1875 | 2.1844 | 2.1795 | 2.1727 | 2.1639 | 2.1534 | 2.1411 | 2.1272 | 2.1119 | 2.0953 | 2.0777 | 2.0593 | 2.0403 | 2.0211 | 2.0019 | 1.983 | 1.9648 | 1.9475 | 1.9316 | 1.9173 | 1.9051 | 1.8953 | 1.8883 | 1.8846 | 1.8845 | 1.8886 | 1.8972 | 1.9107 | 1.9294 | 1.9536 | 1.9832 | 2.0182 | 2.0583 | 2.1029 | 2.1513 | 2.2025 | 2.2554 | 2.3088 | 2.3615 | 2.4123 | 2.4603 | 2.5047 | 2.5453 | 2.5825 | 2.6182 | 2.6566 | 2.7094 | 2.8343 | 2.9287 | 2.8649 | 2.8065 | 2.756 | 2.716 | 2.6885 | 2.6739 | 2.6705 | 2.6749 | 2.6818 | 2.6853 | 2.68 | 2.6623 | 2.631 | 2.5871 | 2.5333 | 2.4733 | 2.4106 | 2.3486 | 2.2903 | 2.2376 | 2.1924 | 2.1556 | 2.128 | 2.1102 | 2.1022 | 2.1043 | 2.1161 | 2.1376 | 2.1681 | 2.207 | 2.2534 | 2.306 | 2.3633 | 2.4233 | 2.4841 | 2.5437 | 2.6003 | 2.6525 | 2.6999 | 2.7428 | 2.7823 | 2.8206 | 2.86 | 2.9032 | 2.953 | 3.0118 | 3.0816 | 3.1638 | 3.2588 | 3.3656 | 3.4808 | 3.597 | 3.7021 | 3.7779 | 3.8021 | 3.7556 | 3.6328 | 3.4498 | 3.2399 | 3.0396 | 2.8738 | 2.7521 | 2.6721 | 2.625 | 2.6003 | 2.5878 | 2.5795 | 2.5698 | 2.5557 | 2.537 | 2.5152 | 2.4932 | 2.4745 | 2.4621 | 2.4583 | 2.4648 | 2.4826 | 2.5119 | 2.5526 | 2.6046 | 2.6675 | 2.7409 | 2.8246 | 2.9183 | 3.022 | 3.1357 | 3.2592 | 3.3928 | 3.5364 | 3.6899 | 3.853 | 4.0252 | 4.2053 | 4.3917 | 4.5818 | 4.7724 | 4.959 | 5.1361 | 5.2973 | 5.4344 | 5.5372 | 5.5908 | 5.5735 | 5.4561 | 5.2089 | 4.818 | 4.3069 | 3.7396 | 3.1964 | 2.739 | 2.3945 | 2.1611 | 2.0228 | 1.9598 | 1.9546 | 1.9933 | 2.0655 | 2.1642 | 2.2842 | 2.4221 | 2.5757 | 2.7436 | 2.9249 | 3.1189 | 3.3251 | 3.5429 | 3.7716 | 4.0098 | 4.2554 | 4.5054 | 4.7558 | 5.0007 | 5.2334 | 5.4455 | 5.6285 | 5.7739 | 5.8751 | 5.9283 | 5.9337 | 5.8958 | 5.8232 | 5.7267 | 5.6187 | 5.5108 | 5.4134 | 5.335 | 5.2816 | 5.2577 | 5.266 | 5.3083 | 5.3856 | 5.4987 | 5.648 | 5.8342 | 6.0579 | 6.32 | 6.6214 | 6.9628 | 7.3448 | 7.7672 | 8.2289 | 8.727 | 9.256 | 9.8071 | 10.3671 | 10.9174 | 11.4336 | 11.8862 | 12.242 | 12.468 | 12.5354 | 12.4254 | 12.133 | 11.669 | 11.058 | 10.3343 | 9.5359 | 8.6994 | 7.8561 | 7.0296 | 6.2363 | 5.4856 | 4.7816 | 4.1243 | 3.5111 | 2.9376 | 2.3983 | 1.8872 | 1.3982 | 0.9249 | 0.461
643 | 1.9709 | 1.9709 | 1.9711 | 1.9713 | 1.9717 | 1.9722 | 1.9728 | 1.9734 | 1.9742 | 1.9751 | 1.9761 | 1.9772 | 1.9784 | 1.9798 | 1.9812 | 1.9827 | 1.9844 | 1.9861 | 1.988 | 1.99 | 1.992 | 1.9942 | 1.9965 | 1.9989 | 2.0015 | 2.0041 | 2.0069 | 2.0097 | 2.0127 | 2.0158 | 2.019 | 2.0223 | 2.0258 | 2.0293 | 2.033 | 2.0368 | 2.0407 | 2.0447 | 2.0488 | 2.0531 | 2.0575 | 2.0619 | 2.0665 | 2.0712 | 2.076 | 2.081 | 2.086 | 2.0912 | 2.0964 | 2.1018 | 2.1072 | 2.1128 | 2.1184 | 2.1242 | 2.13 | 2.1359 | 2.1419 | 2.1479 | 2.1541 | 2.1602 | 2.1664 | 2.1727 | 2.179 | 2.1853 | 2.1916 | 2.1979 | 2.2041 | 2.2104 | 2.2165 | 2.2226 | 2.2285 | 2.2343 | 2.24 | 2.2454 | 2.2507 | 2.2556 | 2.2602 | 2.2645 | 2.2684 | 2.2718 | 2.2747 | 2.277 | 2.2786 | 2.2796 | 2.2797 | 2.279 | 2.2774 | 2.2748 | 2.2711 | 2.2664 | 2.2605 | 2.2535 | 2.2454 | 2.2363 | 2.2262 | 2.2154 | 2.204 | 2.1923 | 2.1807 | 2.1694 | 2.1589 | 2.1495 | 2.1415 | 2.1353 | 2.131 | 2.1287 | 2.1284 | 2.1299 | 2.1331 | 2.1377 | 2.1432 | 2.1493 | 2.1556 | 2.1617 | 2.1674 | 2.1721 | 2.1757 | 2.178 | 2.1787 | 2.1778 | 2.175 | 2.1705 | 2.1641 | 2.1559 | 2.1459 | 2.1343 | 2.1212 | 2.1067 | 2.0911 | 2.0745 | 2.0572 | 2.0394 | 2.0214 | 2.0035 | 1.986 | 1.9691 | 1.9531 | 1.9384 | 1.9253 | 1.9141 | 1.9052 | 1.8989 | 1.8956 | 1.8958 | 1.8997 | 1.9078 | 1.9205 | 1.938 | 1.9607 | 1.9885 | 2.0214 | 2.0592 | 2.1014 | 2.1474 | 2.1962 | 2.2469 | 2.2981 | 2.3488 | 2.3977 | 2.4436 | 2.4857 | 2.5234 | 2.5566 | 2.586 | 2.6134 | 2.6434 | 2.6877 | 2.8037 | 2.8894 | 2.8216 | 2.7614 | 2.711 | 2.6728 | 2.6482 | 2.6369 | 2.6368 | 2.6435 | 2.6512 | 2.6539 | 2.6464 | 2.6258 | 2.5916 | 2.5455 | 2.4907 | 2.4309 | 2.3698 | 2.3106 | 2.2559 | 2.2077 | 2.1674 | 2.136 | 2.114 | 2.1019 | 2.0998 | 2.1076 | 2.1251 | 2.1521 | 2.1878 | 2.2317 | 2.2825 | 2.339 | 2.3994 | 2.4619 | 2.5245 | 2.5852 | 2.6424 | 2.6952 | 2.7434 | 2.7877 | 2.8296 | 2.8715 | 2.9159 | 2.9655 | 3.023 | 3.0904 | 3.1693 | 3.2604 | 3.3627 | 3.473 | 3.5845 | 3.6854 | 3.7582 | 3.7818 | 3.7371 | 3.6179 | 3.4383 | 3.2302 | 3.0292 | 2.8611 | 2.7368 | 2.6551 | 2.6081 | 2.5857 | 2.5778 | 2.5759 | 2.5737 | 2.5673 | 2.5553 | 2.5386 | 2.5195 | 2.5014 | 2.4875 | 2.4807 | 2.4832 | 2.4962 | 2.5206 | 2.5565 | 2.6037 | 2.6621 | 2.7312 | 2.8109 | 2.9008 | 3.0009 | 3.111 | 3.2312 | 3.3615 | 3.502 | 3.6526 | 3.8132 | 3.9834 | 4.1624 | 4.3489 | 4.5407 | 4.7349 | 4.9275 | 5.1129 | 5.2845 | 5.4332 | 5.5471 | 5.6097 | 5.5977 | 5.4814 | 5.2315 | 4.8366 | 4.3218 | 3.7523 | 3.2077 | 2.7486 | 2.4017 | 2.1651 | 2.0231 | 1.9564 | 1.9474 | 1.9824 | 2.0513 | 2.1467 | 2.2636 | 2.3986 | 2.5493 | 2.7143 | 2.8927 | 3.0838 | 3.2871 | 3.5022 | 3.7283 | 3.9643 | 4.2085 | 4.4582 | 4.7097 | 4.958 | 5.1966 | 5.4181 | 5.6141 | 5.7761 | 5.8972 | 5.9727 | 6.0015 | 5.9867 | 5.9355 | 5.858 | 5.7659 | 5.6712 | 5.5847 | 5.5154 | 5.4703 | 5.4544 | 5.4713 | 5.5231 | 5.6112 | 5.7366 | 5.8998 | 6.1014 | 6.3417 | 6.621 | 6.9393 | 7.2959 | 7.6892 | 8.1162 | 8.5716 | 9.047 | 9.5303 | 10.0048 | 10.4485 | 10.8351 | 11.1351 | 11.3194 | 11.3629 | 11.2493 | 10.9752 | 10.5509 | 9.9995 | 9.3524 | 8.6441 | 7.9078 | 7.1712 | 6.4556 | 5.7752 | 5.1382 | 4.548 | 4.0045 | 3.5055 | 3.047 | 2.6246 | 2.2336 | 1.8691 | 1.5267 | 1.2019 | 0.8906 | 0.589 | 0.2934
644 | 1.9845 | 1.9845 | 1.9847 | 1.985 | 1.9853 | 1.9858 | 1.9864 | 1.9871 | 1.9879 | 1.9888 | 1.9898 | 1.9909 | 1.9921 | 1.9935 | 1.9949 | 1.9965 | 1.9981 | 1.9999 | 2.0018 | 2.0038 | 2.0059 | 2.0081 | 2.0104 | 2.0129 | 2.0154 | 2.0181 | 2.0209 | 2.0237 | 2.0267 | 2.0299 | 2.0331 | 2.0364 | 2.0399 | 2.0435 | 2.0471 | 2.0509 | 2.0549 | 2.0589 | 2.063 | 2.0673 | 2.0716 | 2.0761 | 2.0807 | 2.0854 | 2.0902 | 2.0951 | 2.1001 | 2.1052 | 2.1104 | 2.1157 | 2.1211 | 2.1266 | 2.1322 | 2.1379 | 2.1436 | 2.1494 | 2.1552 | 2.1612 | 2.1671 | 2.1731 | 2.1792 | 2.1852 | 2.1913 | 2.1973 | 2.2034 | 2.2094 | 2.2153 | 2.2212 | 2.227 | 2.2326 | 2.2381 | 2.2434 | 2.2485 | 2.2534 | 2.258 | 2.2623 | 2.2661 | 2.2696 | 2.2726 | 2.2751 | 2.277 | 2.2782 | 2.2787 | 2.2784 | 2.2773 | 2.2752 | 2.2722 | 2.2681 | 2.263 | 2.2567 | 2.2493 | 2.2408 | 2.2314 | 2.221 | 2.2098 | 2.1981 | 2.1861 | 2.1742 | 2.1626 | 2.1517 | 2.1419 | 2.1335 | 2.1268 | 2.1221 | 2.1193 | 2.1185 | 2.1196 | 2.1224 | 2.1265 | 2.1317 | 2.1375 | 2.1436 | 2.1496 | 2.1552 | 2.1599 | 2.1636 | 2.166 | 2.1669 | 2.1662 | 2.1637 | 2.1596 | 2.1536 | 2.1459 | 2.1366 | 2.1257 | 2.1134 | 2.0998 | 2.0851 | 2.0695 | 2.0533 | 2.0367 | 2.0199 | 2.0032 | 1.9869 | 1.9713 | 1.9566 | 1.9431 | 1.9312 | 1.921 | 1.913 | 1.9073 | 1.9045 | 1.9048 | 1.9086 | 1.9163 | 1.9282 | 1.9446 | 1.9658 | 1.9918 | 2.0227 | 2.0582 | 2.0981 | 2.1416 | 2.1881 | 2.2365 | 2.2856 | 2.3343 | 2.3814 | 2.4256 | 2.4659 | 2.5015 | 2.5321 | 2.5576 | 2.5789 | 2.5981 | 2.6197 | 2.6558 | 2.7632 | 2.8412 | 2.7705 | 2.7096 | 2.6604 | 2.6248 | 2.6038 | 2.5964 | 2.5997 | 2.6086 | 2.6169 | 2.6186 | 2.6088 | 2.5855 | 2.5488 | 2.501 | 2.4457 | 2.3868 | 2.3278 | 2.2719 | 2.2212 | 2.1778 | 2.1427 | 2.1167 | 2.1005 | 2.0941 | 2.0977 | 2.1112 | 2.1343 | 2.1666 | 2.2074 | 2.2558 | 2.3108 | 2.3708 | 2.434 | 2.4987 | 2.5627 | 2.6243 | 2.6822 | 2.7358 | 2.7851 | 2.8314 | 2.8765 | 2.9229 | 2.973 | 3.0297 | 3.0952 | 3.1712 | 3.2585 | 3.3564 | 3.4619 | 3.5686 | 3.6651 | 3.7349 | 3.7575 | 3.7143 | 3.5984 | 3.4222 | 3.2158 | 3.0141 | 2.8435 | 2.7161 | 2.6319 | 2.5841 | 2.5627 | 2.5582 | 2.5617 | 2.5664 | 2.5676 | 2.563 | 2.5525 | 2.5377 | 2.5216 | 2.5076 | 2.4989 | 2.4981 | 2.507 | 2.5268 | 2.558 | 2.6006 | 2.6544 | 2.7193 | 2.7948 | 2.8809 | 2.9772 | 3.0837 | 3.2004 | 3.3273 | 3.4645 | 3.612 | 3.7697 | 3.9374 | 4.1145 | 4.3 | 4.4922 | 4.6884 | 4.8849 | 5.0766 | 5.2564 | 5.415 | 5.5393 | 5.6112 | 5.6061 | 5.4935 | 5.2447 | 4.8492 | 4.3338 | 3.7639 | 3.2185 | 2.7577 | 2.4078 | 2.1674 | 2.0211 | 1.95 | 1.9367 | 1.9678 | 2.0329 | 2.1248 | 2.2385 | 2.3703 | 2.518 | 2.6801 | 2.8554 | 3.0436 | 3.2439 | 3.4561 | 3.6794 | 3.913 | 4.1553 | 4.4041 | 4.6561 | 4.9068 | 5.1505 | 5.38 | 5.5875 | 5.7649 | 5.9047 | 6.0016 | 6.0534 | 6.0619 | 6.0328 | 5.9751 | 5.9 | 5.8194 | 5.7444 | 5.6847 | 5.6479 | 5.6398 | 5.6645 | 5.7246 | 5.8218 | 5.9571 | 6.1311 | 6.344 | 6.5954 | 6.8847 | 7.2103 | 7.5694 | 7.9576 | 8.3678 | 8.7898 | 9.2096 | 9.6085 | 9.9638 | 10.2493 | 10.4383 | 10.5064 | 10.4361 | 10.2206 | 9.8656 | 9.3891 | 8.8181 | 8.184 | 7.5182 | 6.8481 | 6.1949 | 5.5736 | 4.9931 | 4.4576 | 3.9678 | 3.5217 | 3.1163 | 2.7473 | 2.4105 | 2.1015 | 1.8163 | 1.5511 | 1.3023 | 1.0669 | 0.842 | 0.6251 | 0.4139 | 0.2062
645 | 1.9983 | 1.9984 | 1.9986 | 1.9988 | 1.9992 | 1.9997 | 2.0003 | 2.001 | 2.0018 | 2.0027 | 2.0037 | 2.0049 | 2.0061 | 2.0074 | 2.0089 | 2.0105 | 2.0121 | 2.0139 | 2.0158 | 2.0178 | 2.02 | 2.0222 | 2.0245 | 2.027 | 2.0295 | 2.0322 | 2.035 | 2.0379 | 2.0409 | 2.0441 | 2.0473 | 2.0507 | 2.0541 | 2.0577 | 2.0614 | 2.0652 | 2.0691 | 2.0731 | 2.0773 | 2.0815 | 2.0859 | 2.0903 | 2.0949 | 2.0995 | 2.1043 | 2.1092 | 2.1141 | 2.1192 | 2.1243 | 2.1296 | 2.1349 | 2.1403 | 2.1458 | 2.1513 | 2.1569 | 2.1626 | 2.1683 | 2.1741 | 2.1799 | 2.1857 | 2.1915 | 2.1973 | 2.2031 | 2.2089 | 2.2146 | 2.2203 | 2.2258 | 2.2313 | 2.2366 | 2.2418 | 2.2468 | 2.2516 | 2.2561 | 2.2603 | 2.2642 | 2.2677 | 2.2707 | 2.2733 | 2.2754 | 2.2768 | 2.2776 | 2.2777 | 2.277 | 2.2754 | 2.2729 | 2.2694 | 2.2649 | 2.2594 | 2.2527 | 2.2449 | 2.2361 | 2.2262 | 2.2155 | 2.204 | 2.192 | 2.1797 | 2.1674 | 2.1555 | 2.1443 | 2.1341 | 2.1253 | 2.1182 | 2.113 | 2.1097 | 2.1085 | 2.1091 | 2.1115 | 2.1153 | 2.1201 | 2.1257 | 2.1316 | 2.1375 | 2.1429 | 2.1476 | 2.1514 | 2.1539 | 2.155 | 2.1545 | 2.1524 | 2.1487 | 2.1432 | 2.1361 | 2.1273 | 2.1171 | 2.1056 | 2.0928 | 2.0791 | 2.0646 | 2.0494 | 2.034 | 2.0184 | 2.003 | 1.988 | 1.9737 | 1.9603 | 1.948 | 1.9372 | 1.9281 | 1.9209 | 1.916 | 1.9137 | 1.9143 | 1.918 | 1.9254 | 1.9366 | 1.9519 | 1.9717 | 1.996 | 2.0249 | 2.0583 | 2.0959 | 2.137 | 2.1811 | 2.2272 | 2.2743 | 2.3211 | 2.3664 | 2.409 | 2.4479 | 2.4819 | 2.5106 | 2.5337 | 2.5514 | 2.5646 | 2.5758 | 2.5895 | 2.6178 | 2.7173 | 2.7888 | 2.7165 | 2.6562 | 2.6092 | 2.5772 | 2.5605 | 2.5575 | 2.5643 | 2.5754 | 2.5841 | 2.5845 | 2.5724 | 2.5463 | 2.5073 | 2.4583 | 2.4031 | 2.3455 | 2.2891 | 2.2367 | 2.1904 | 2.1518 | 2.122 | 2.1016 | 2.091 | 2.0904 | 2.0997 | 2.1188 | 2.1474 | 2.1848 | 2.2305 | 2.2835 | 2.3424 | 2.4057 | 2.4716 | 2.5382 | 2.6036 | 2.6662 | 2.7249 | 2.7795 | 2.8306 | 2.8795 | 2.9285 | 2.9799 | 3.0365 | 3.1006 | 3.1742 | 3.2581 | 3.3519 | 3.4528 | 3.5548 | 3.6471 | 3.7139 | 3.7355 | 3.6938 | 3.5811 | 3.4083 | 3.2036 | 3.0012 | 2.8279 | 2.6969 | 2.6096 | 2.5598 | 2.5385 | 2.5361 | 2.5439 | 2.5547 | 2.5632 | 2.5661 | 2.5624 | 2.553 | 2.5402 | 2.5273 | 2.5177 | 2.5144 | 2.5198 | 2.5353 | 2.5618 | 2.5996 | 2.6489 | 2.7093 | 2.7807 | 2.8627 | 2.9552 | 3.058 | 3.1712 | 3.2946 | 3.4284 | 3.5727 | 3.7274 | 3.8924 | 4.0673 | 4.2513 | 4.4429 | 4.64 | 4.8392 | 5.0356 | 5.2222 | 5.3893 | 5.5233 | 5.6048 | 5.6082 | 5.502 | 5.2577 | 4.8654 | 4.3524 | 3.7838 | 3.2381 | 2.7751 | 2.4213 | 2.1759 | 2.0243 | 1.9478 | 1.9295 | 1.9558 | 2.0167 | 2.1047 | 2.2147 | 2.3432 | 2.4877 | 2.6466 | 2.8189 | 3.004 | 3.2013 | 3.4106 | 3.6311 | 3.8622 | 4.1026 | 4.3503 | 4.6024 | 4.855 | 5.1029 | 5.3395 | 5.5575 | 5.749 | 5.9065 | 6.024 | 6.0983 | 6.1299 | 6.1232 | 6.0859 | 6.0286 | 5.9628 | 5.8998 | 5.8498 | 5.8211 | 5.8201 | 5.8515 | 5.9183 | 6.0224 | 6.1649 | 6.3459 | 6.5651 | 6.8214 | 7.1124 | 7.4348 | 7.7829 | 8.1489 | 8.5214 | 8.8855 | 9.2221 | 9.5086 | 9.7204 | 9.8335 | 9.8277 | 9.6911 | 9.4224 | 9.0323 | 8.5416 | 7.978 | 7.3711 | 6.7488 | 6.1343 | 5.5447 | 4.9912 | 4.4799 | 4.0128 | 3.5893 | 3.2068 | 2.8617 | 2.5499 | 2.2672 | 2.0097 | 1.7735 | 1.5552 | 1.3518 | 1.1606 | 0.9792 | 0.8056 | 0.6381 | 0.475 | 0.3151 | 0.1572
646 | 2.0126 | 2.0127 | 2.0128 | 2.0131 | 2.0135 | 2.014 | 2.0145 | 2.0153 | 2.0161 | 2.017 | 2.018 | 2.0192 | 2.0204 | 2.0218 | 2.0232 | 2.0248 | 2.0265 | 2.0283 | 2.0302 | 2.0322 | 2.0344 | 2.0366 | 2.039 | 2.0414 | 2.044 | 2.0467 | 2.0495 | 2.0524 | 2.0554 | 2.0586 | 2.0618 | 2.0652 | 2.0686 | 2.0722 | 2.0759 | 2.0797 | 2.0836 | 2.0876 | 2.0917 | 2.0959 | 2.1003 | 2.1047 | 2.1092 | 2.1138 | 2.1186 | 2.1234 | 2.1283 | 2.1333 | 2.1384 | 2.1435 | 2.1487 | 2.154 | 2.1594 | 2.1648 | 2.1703 | 2.1758 | 2.1813 | 2.1869 | 2.1925 | 2.1981 | 2.2036 | 2.2092 | 2.2147 | 2.2202 | 2.2255 | 2.2308 | 2.236 | 2.241 | 2.2459 | 2.2505 | 2.255 | 2.2591 | 2.263 | 2.2665 | 2.2696 | 2.2723 | 2.2745 | 2.2762 | 2.2772 | 2.2776 | 2.2773 | 2.2761 | 2.2741 | 2.2712 | 2.2674 | 2.2625 | 2.2565 | 2.2495 | 2.2414 | 2.2322 | 2.2221 | 2.2111 | 2.1994 | 2.1871 | 2.1745 | 2.162 | 2.1498 | 2.1383 | 2.1278 | 2.1187 | 2.1112 | 2.1056 | 2.1019 | 2.1003 | 2.1005 | 2.1024 | 2.1058 | 2.1104 | 2.1157 | 2.1213 | 2.127 | 2.1324 | 2.1371 | 2.1409 | 2.1436 | 2.1448 | 2.1446 | 2.1429 | 2.1395 | 2.1345 | 2.1279 | 2.1199 | 2.1104 | 2.0997 | 2.0878 | 2.0751 | 2.0616 | 2.0476 | 2.0333 | 2.019 | 2.0049 | 1.9912 | 1.9782 | 1.9661 | 1.9552 | 1.9455 | 1.9375 | 1.9313 | 1.9272 | 1.9255 | 1.9264 | 1.9303 | 1.9374 | 1.948 | 1.9625 | 1.981 | 2.0038 | 2.0309 | 2.0623 | 2.0976 | 2.1364 | 2.1782 | 2.2221 | 2.267 | 2.3119 | 2.3556 | 2.3967 | 2.4342 | 2.467 | 2.4944 | 2.5158 | 2.5312 | 2.541 | 2.5464 | 2.5498 | 2.5562 | 2.5775 | 2.6701 | 2.737 | 2.6644 | 2.6059 | 2.5623 | 2.535 | 2.5234 | 2.5252 | 2.5358 | 2.5489 | 2.5577 | 2.5564 | 2.5418 | 2.513 | 2.472 | 2.422 | 2.3671 | 2.3112 | 2.2575 | 2.2088 | 2.167 | 2.1334 | 2.1089 | 2.094 | 2.0891 | 2.0942 | 2.1092 | 2.134 | 2.168 | 2.2106 | 2.2612 | 2.3186 | 2.3813 | 2.4479 | 2.5164 | 2.585 | 2.6518 | 2.7155 | 2.7754 | 2.8315 | 2.8849 | 2.9371 | 2.9906 | 3.0478 | 3.1112 | 3.1829 | 3.2639 | 3.3539 | 3.4506 | 3.5483 | 3.6367 | 3.7008 | 3.7218 | 3.6817 | 3.5724 | 3.4031 | 3.2002 | 2.9969 | 2.8206 | 2.6855 | 2.5943 | 2.5418 | 2.5195 | 2.5181 | 2.5292 | 2.5451 | 2.5603 | 2.5706 | 2.5742 | 2.5709 | 2.5624 | 2.5518 | 2.5423 | 2.5372 | 2.5394 | 2.5507 | 2.5726 | 2.6056 | 2.6501 | 2.7058 | 2.7728 | 2.8506 | 2.9391 | 3.0381 | 3.1476 | 3.2676 | 3.398 | 3.5391 | 3.6907 | 3.853 | 4.0255 | 4.2078 | 4.3986 | 4.596 | 4.797 | 4.9971 | 5.1895 | 5.3644 | 5.5076 | 5.5993 | 5.6128 | 5.5159 | 5.2797 | 4.8944 | 4.3868 | 3.8214 | 3.2758 | 2.8098 | 2.4508 | 2.1991 | 2.0406 | 1.9573 | 1.9327 | 1.9534 | 2.0091 | 2.0925 | 2.1983 | 2.323 | 2.464 | 2.6196 | 2.7887 | 2.9707 | 3.165 | 3.3714 | 3.5892 | 3.818 | 4.0564 | 4.303 | 4.5551 | 4.8093 | 5.0609 | 5.3041 | 5.5317 | 5.7364 | 5.9105 | 6.0477 | 6.144 | 6.1985 | 6.2142 | 6.1978 | 6.1588 | 6.1082 | 6.0575 | 6.0171 | 5.996 | 6.0012 | 6.0378 | 6.1093 | 6.2178 | 6.364 | 6.5478 | 6.7681 | 7.0223 | 7.3066 | 7.6149 | 7.9389 | 8.2668 | 8.5837 | 8.8707 | 9.106 | 9.2666 | 9.3308 | 9.2815 | 9.1098 | 8.8175 | 8.4173 | 7.9305 | 7.384 | 6.8056 | 6.2206 | 5.6492 | 5.1063 | 4.6009 | 4.1376 | 3.7174 | 3.339 | 2.9995 | 2.6953 | 2.4222 | 2.1763 | 1.9536 | 1.7506 | 1.564 | 1.3909 | 1.2289 | 1.0757 | 0.9296 | 0.7889 | 0.6523 | 0.5188 | 0.3875 | 0.2577 | 0.1287
647 | 2.0268 | 2.0268 | 2.027 | 2.0272 | 2.0276 | 2.0281 | 2.0287 | 2.0294 | 2.0302 | 2.0312 | 2.0322 | 2.0334 | 2.0346 | 2.036 | 2.0375 | 2.039 | 2.0407 | 2.0425 | 2.0445 | 2.0465 | 2.0486 | 2.0509 | 2.0532 | 2.0557 | 2.0583 | 2.061 | 2.0638 | 2.0667 | 2.0697 | 2.0728 | 2.0761 | 2.0794 | 2.0829 | 2.0864 | 2.0901 | 2.0939 | 2.0978 | 2.1017 | 2.1058 | 2.11 | 2.1143 | 2.1187 | 2.1231 | 2.1277 | 2.1324 | 2.1371 | 2.1419 | 2.1468 | 2.1518 | 2.1568 | 2.1619 | 2.1671 | 2.1723 | 2.1776 | 2.1829 | 2.1882 | 2.1935 | 2.1989 | 2.2042 | 2.2095 | 2.2148 | 2.22 | 2.2252 | 2.2303 | 2.2353 | 2.2401 | 2.2448 | 2.2493 | 2.2536 | 2.2577 | 2.2615 | 2.265 | 2.2681 | 2.2708 | 2.2731 | 2.2748 | 2.2761 | 2.2767 | 2.2766 | 2.2758 | 2.2742 | 2.2718 | 2.2685 | 2.2641 | 2.2588 | 2.2524 | 2.245 | 2.2365 | 2.2269 | 2.2165 | 2.2051 | 2.193 | 2.1804 | 2.1676 | 2.1547 | 2.1422 | 2.1303 | 2.1195 | 2.11 | 2.1022 | 2.0961 | 2.092 | 2.0899 | 2.0898 | 2.0913 | 2.0943 | 2.0986 | 2.1036 | 2.1091 | 2.1147 | 2.12 | 2.1247 | 2.1285 | 2.1313 | 2.1328 | 2.1329 | 2.1315 | 2.1285 | 2.1241 | 2.1181 | 2.1106 | 2.1019 | 2.092 | 2.081 | 2.0693 | 2.0568 | 2.044 | 2.0309 | 2.0178 | 2.005 | 1.9926 | 1.9809 | 1.97 | 1.9603 | 1.9518 | 1.9449 | 1.9396 | 1.9363 | 1.9351 | 1.9364 | 1.9403 | 1.9472 | 1.9573 | 1.9709 | 1.9883 | 2.0096 | 2.0349 | 2.0642 | 2.0973 | 2.1339 | 2.1733 | 2.2149 | 2.2577 | 2.3007 | 2.3426 | 2.3823 | 2.4185 | 2.4503 | 2.4767 | 2.497 | 2.511 | 2.5187 | 2.5208 | 2.5187 | 2.5148 | 2.5143 | 2.5292 | 2.6156 | 2.679 | 2.6074 | 2.5516 | 2.5125 | 2.4903 | 2.4842 | 2.4909 | 2.5049 | 2.5196 | 2.528 | 2.5249 | 2.5076 | 2.4764 | 2.4337 | 2.3834 | 2.3294 | 2.2757 | 2.2253 | 2.1807 | 2.1436 | 2.1151 | 2.0961 | 2.0869 | 2.0876 | 2.0984 | 2.1191 | 2.1493 | 2.1886 | 2.2363 | 2.2915 | 2.353 | 2.4193 | 2.4889 | 2.5597 | 2.63 | 2.6982 | 2.7631 | 2.8244 | 2.8825 | 2.9386 | 2.9948 | 3.0534 | 3.1168 | 3.1871 | 3.2656 | 3.3523 | 3.4449 | 3.5383 | 3.6228 | 3.6841 | 3.7041 | 3.6654 | 3.5592 | 3.3934 | 3.1924 | 2.9885 | 2.8091 | 2.6699 | 2.5745 | 2.5185 | 2.4943 | 2.493 | 2.506 | 2.5261 | 2.547 | 2.5643 | 2.5752 | 2.5787 | 2.5758 | 2.5687 | 2.5607 | 2.5551 | 2.555 | 2.563 | 2.5807 | 2.6092 | 2.6489 | 2.7001 | 2.7625 | 2.8361 | 2.9205 | 3.0156 | 3.1214 | 3.2377 | 3.3647 | 3.5023 | 3.6507 | 3.8098 | 3.9796 | 4.1594 | 4.3485 | 4.5451 | 4.7467 | 4.9488 | 5.1451 | 5.3258 | 5.4767 | 5.5776 | 5.6012 | 5.5148 | 5.2891 | 4.9136 | 4.4143 | 3.8543 | 3.3102 | 2.8422 | 2.4783 | 2.2201 | 2.0545 | 1.9641 | 1.9329 | 1.9474 | 1.9977 | 2.0762 | 2.1777 | 2.2983 | 2.4356 | 2.5877 | 2.7535 | 2.9323 | 3.1235 | 3.3268 | 3.5417 | 3.7678 | 4.004 | 4.249 | 4.5006 | 4.7557 | 5.0101 | 5.2585 | 5.4946 | 5.7109 | 5.9003 | 6.056 | 6.1733 | 6.2502 | 6.2884 | 6.2933 | 6.2732 | 6.2387 | 6.2009 | 6.1705 | 6.157 | 6.1679 | 6.2087 | 6.2832 | 6.3935 | 6.5403 | 6.7227 | 6.9385 | 7.1838 | 7.4527 | 7.7368 | 8.0245 | 8.3012 | 8.5487 | 8.7465 | 8.8727 | 8.9074 | 8.8353 | 8.6491 | 8.3514 | 7.955 | 7.4809 | 6.9546 | 6.4024 | 5.8476 | 5.309 | 4.8001 | 4.3288 | 3.8991 | 3.5115 | 3.1646 | 2.8552 | 2.5798 | 2.3344 | 2.1149 | 1.9176 | 1.7391 | 1.576 | 1.4257 | 1.2856 | 1.1536 | 1.0279 | 0.9069 | 0.7892 | 0.674 | 0.5604 | 0.4477 | 0.3356 | 0.2237 | 0.1119
648 | 2.041 | 2.0411 | 2.0413 | 2.0415 | 2.0419 | 2.0424 | 2.043 | 2.0437 | 2.0445 | 2.0455 | 2.0465 | 2.0477 | 2.0489 | 2.0503 | 2.0518 | 2.0534 | 2.055 | 2.0569 | 2.0588 | 2.0608 | 2.0629 | 2.0652 | 2.0675 | 2.07 | 2.0726 | 2.0753 | 2.0781 | 2.081 | 2.084 | 2.0871 | 2.0903 | 2.0936 | 2.0971 | 2.1006 | 2.1043 | 2.108 | 2.1118 | 2.1158 | 2.1198 | 2.1239 | 2.1282 | 2.1325 | 2.1369 | 2.1414 | 2.1459 | 2.1506 | 2.1553 | 2.1601 | 2.1649 | 2.1699 | 2.1748 | 2.1798 | 2.1848 | 2.1899 | 2.195 | 2.2001 | 2.2052 | 2.2103 | 2.2153 | 2.2203 | 2.2253 | 2.2301 | 2.2349 | 2.2396 | 2.2441 | 2.2485 | 2.2526 | 2.2566 | 2.2603 | 2.2637 | 2.2668 | 2.2695 | 2.2718 | 2.2736 | 2.275 | 2.2758 | 2.2759 | 2.2754 | 2.2742 | 2.2721 | 2.2692 | 2.2654 | 2.2607 | 2.2549 | 2.2481 | 2.2402 | 2.2313 | 2.2214 | 2.2105 | 2.1988 | 2.1864 | 2.1735 | 2.1603 | 2.1472 | 2.1343 | 2.1222 | 2.111 | 2.1012 | 2.0929 | 2.0865 | 2.082 | 2.0795 | 2.0789 | 2.0801 | 2.0827 | 2.0867 | 2.0914 | 2.0967 | 2.1022 | 2.1074 | 2.1122 | 2.1161 | 2.119 | 2.1207 | 2.1211 | 2.1201 | 2.1176 | 2.1136 | 2.1082 | 2.1015 | 2.0935 | 2.0844 | 2.0744 | 2.0636 | 2.0522 | 2.0405 | 2.0286 | 2.0167 | 2.0052 | 1.9941 | 1.9836 | 1.9741 | 1.9655 | 1.9582 | 1.9524 | 1.948 | 1.9455 | 1.945 | 1.9466 | 1.9506 | 1.9574 | 1.9671 | 1.9799 | 1.9962 | 2.0161 | 2.0397 | 2.067 | 2.098 | 2.1323 | 2.1694 | 2.2087 | 2.2493 | 2.2903 | 2.3305 | 2.3687 | 2.4038 | 2.4346 | 2.4601 | 2.4797 | 2.4928 | 2.4993 | 2.4995 | 2.4942 | 2.4849 | 2.4744 | 2.4677 | 2.4772 | 2.5582 | 2.6196 | 2.5501 | 2.4984 | 2.4644 | 2.4481 | 2.4478 | 2.4594 | 2.4766 | 2.4924 | 2.5 | 2.4947 | 2.4748 | 2.4413 | 2.3973 | 2.347 | 2.2944 | 2.2432 | 2.1964 | 2.1562 | 2.1239 | 2.1008 | 2.0872 | 2.0837 | 2.0902 | 2.1066 | 2.1329 | 2.1685 | 2.213 | 2.2656 | 2.3253 | 2.3908 | 2.4606 | 2.5329 | 2.606 | 2.678 | 2.7477 | 2.814 | 2.8771 | 2.9376 | 2.9971 | 3.0578 | 3.1219 | 3.1915 | 3.2681 | 3.3519 | 3.4408 | 3.5301 | 3.6109 | 3.6695 | 3.6886 | 3.6511 | 3.5481 | 3.3858 | 3.1867 | 2.9823 | 2.8 | 2.6564 | 2.5563 | 2.4964 | 2.4695 | 2.4672 | 2.4812 | 2.5043 | 2.5301 | 2.5537 | 2.5717 | 2.5823 | 2.5856 | 2.5832 | 2.5778 | 2.5728 | 2.5715 | 2.5768 | 2.5907 | 2.6149 | 2.65 | 2.6965 | 2.7544 | 2.8235 | 2.9037 | 2.9949 | 3.0968 | 3.2094 | 3.3328 | 3.4669 | 3.6119 | 3.7679 | 3.9346 | 4.1118 | 4.2987 | 4.4939 | 4.695 | 4.8981 | 5.097 | 5.2823 | 5.4398 | 5.5492 | 5.583 | 5.5083 | 5.2952 | 4.9323 | 4.4441 | 3.8916 | 3.3505 | 2.8809 | 2.5121 | 2.247 | 2.0737 | 1.9756 | 1.937 | 1.9449 | 1.9891 | 2.0622 | 2.1588 | 2.2751 | 2.4084 | 2.5568 | 2.7192 | 2.8946 | 3.0826 | 3.2828 | 3.4948 | 3.7181 | 3.952 | 4.1952 | 4.4459 | 4.7014 | 4.958 | 5.2109 | 5.4542 | 5.6811 | 5.8844 | 6.0574 | 6.1947 | 6.2934 | 6.3539 | 6.3802 | 6.3796 | 6.3616 | 6.3372 | 6.3171 | 6.3109 | 6.3267 | 6.3704 | 6.446 | 6.5556 | 6.6995 | 6.8762 | 7.0822 | 7.3121 | 7.5579 | 7.8087 | 8.0504 | 8.2661 | 8.4361 | 8.54 | 8.5589 | 8.4782 | 8.2908 | 7.999 | 7.6147 | 7.1575 | 6.6517 | 6.122 | 5.591 | 5.0766 | 4.5915 | 4.1436 | 3.7367 | 3.3711 | 3.0455 | 2.7569 | 2.5016 | 2.2758 | 2.0756 | 1.8972 | 1.7372 | 1.5925 | 1.4602 | 1.3378 | 1.2231 | 1.1141 | 1.0094 | 0.9075 | 0.8072 | 0.7077 | 0.6083 | 0.5086 | 0.4082 | 0.3071 | 0.2052 | 0.1028
649 | 2.0556 | 2.0557 | 2.0558 | 2.0561 | 2.0565 | 2.057 | 2.0576 | 2.0583 | 2.0591 | 2.0601 | 2.0611 | 2.0622 | 2.0635 | 2.0649 | 2.0664 | 2.0679 | 2.0696 | 2.0714 | 2.0734 | 2.0754 | 2.0775 | 2.0798 | 2.0821 | 2.0846 | 2.0871 | 2.0898 | 2.0926 | 2.0955 | 2.0984 | 2.1015 | 2.1047 | 2.108 | 2.1114 | 2.1149 | 2.1185 | 2.1222 | 2.126 | 2.1299 | 2.1339 | 2.138 | 2.1421 | 2.1464 | 2.1507 | 2.1551 | 2.1595 | 2.1641 | 2.1687 | 2.1733 | 2.178 | 2.1828 | 2.1876 | 2.1924 | 2.1972 | 2.2021 | 2.2069 | 2.2118 | 2.2166 | 2.2214 | 2.2261 | 2.2308 | 2.2353 | 2.2398 | 2.2442 | 2.2484 | 2.2524 | 2.2562 | 2.2598 | 2.2632 | 2.2662 | 2.2689 | 2.2712 | 2.2731 | 2.2746 | 2.2755 | 2.2759 | 2.2756 | 2.2747 | 2.273 | 2.2705 | 2.2672 | 2.263 | 2.2578 | 2.2516 | 2.2444 | 2.2362 | 2.2269 | 2.2167 | 2.2055 | 2.1935 | 2.1808 | 2.1677 | 2.1542 | 2.1408 | 2.1278 | 2.1154 | 2.1039 | 2.0938 | 2.0852 | 2.0785 | 2.0736 | 2.0707 | 2.0698 | 2.0706 | 2.0729 | 2.0766 | 2.0811 | 2.0862 | 2.0915 | 2.0967 | 2.1014 | 2.1055 | 2.1085 | 2.1105 | 2.1112 | 2.1105 | 2.1084 | 2.105 | 2.1002 | 2.0942 | 2.087 | 2.0787 | 2.0696 | 2.0599 | 2.0496 | 2.039 | 2.0283 | 2.0177 | 2.0074 | 1.9977 | 1.9886 | 1.9803 | 1.973 | 1.9669 | 1.9622 | 1.9588 | 1.9572 | 1.9573 | 1.9594 | 1.9636 | 1.9703 | 1.9797 | 1.9919 | 2.0072 | 2.0258 | 2.0479 | 2.0734 | 2.1023 | 2.1344 | 2.1692 | 2.2063 | 2.2448 | 2.2838 | 2.3222 | 2.3589 | 2.3928 | 2.4226 | 2.4474 | 2.4664 | 2.479 | 2.4848 | 2.4839 | 2.4768 | 2.4645 | 2.4486 | 2.4321 | 2.4202 | 2.4251 | 2.5021 | 2.5634 | 2.4974 | 2.4507 | 2.4228 | 2.4131 | 2.419 | 2.4354 | 2.4555 | 2.472 | 2.4783 | 2.4706 | 2.4479 | 2.4122 | 2.3672 | 2.3171 | 2.2662 | 2.2178 | 2.1748 | 2.139 | 2.1117 | 2.0939 | 2.0859 | 2.088 | 2.1002 | 2.1224 | 2.1542 | 2.1953 | 2.245 | 2.3025 | 2.3667 | 2.4362 | 2.5095 | 2.5847 | 2.66 | 2.7339 | 2.8052 | 2.8733 | 2.9386 | 3.0021 | 3.0656 | 3.1312 | 3.2009 | 3.2762 | 3.3576 | 3.4434 | 3.5291 | 3.6065 | 3.6627 | 3.6811 | 3.6451 | 3.5452 | 3.3864 | 3.1894 | 2.9844 | 2.7991 | 2.6509 | 2.5457 | 2.4812 | 2.4509 | 2.4468 | 2.4609 | 2.486 | 2.5158 | 2.545 | 2.5697 | 2.5874 | 2.5974 | 2.6005 | 2.5988 | 2.5955 | 2.5938 | 2.597 | 2.6076 | 2.6276 | 2.6581 | 2.6998 | 2.7529 | 2.8174 | 2.8933 | 2.9802 | 3.0781 | 3.1869 | 3.3066 | 3.4373 | 3.5789 | 3.7316 | 3.8952 | 4.0697 | 4.2543 | 4.4478 | 4.6482 | 4.8517 | 5.0526 | 5.2417 | 5.4052 | 5.523 | 5.5674 | 5.5057 | 5.3072 | 4.9596 | 4.4851 | 3.9423 | 3.4054 | 2.9346 | 2.5607 | 2.2881 | 2.1062 | 1.9995 | 1.9526 | 1.9527 | 1.99 | 2.0569 | 2.1481 | 2.2595 | 2.3883 | 2.5328 | 2.6914 | 2.8633 | 3.048 | 3.2451 | 3.4541 | 3.6748 | 3.9063 | 4.1477 | 4.3975 | 4.6532 | 4.9116 | 5.1684 | 5.4182 | 5.6547 | 5.8709 | 6.0601 | 6.2165 | 6.3363 | 6.4187 | 6.4665 | 6.4855 | 6.4844 | 6.4737 | 6.4638 | 6.4647 | 6.4846 | 6.5298 | 6.6046 | 6.7108 | 6.8485 | 7.0151 | 7.2063 | 7.4148 | 7.6307 | 7.841 | 8.0298 | 8.1787 | 8.2684 | 8.2804 | 8.2005 | 8.0208 | 7.7423 | 7.3753 | 6.9374 | 6.4515 | 5.9412 | 5.4285 | 4.9311 | 4.4619 | 4.0288 | 3.636 | 3.2841 | 2.9718 | 2.6964 | 2.4544 | 2.242 | 2.0554 | 1.8908 | 1.7449 | 1.6144 | 1.4966 | 1.3888 | 1.2888 | 1.1946 | 1.1044 | 1.0167 | 0.9302 | 0.8438 | 0.7567 | 0.6683 | 0.5782 | 0.486 | 0.3919 | 0.2958 | 0.1982 | 0.0994
650 | 2.07 | 2.07 | 2.0702 | 2.0705 | 2.0709 | 2.0713 | 2.0719 | 2.0727 | 2.0735 | 2.0744 | 2.0754 | 2.0766 | 2.0778 | 2.0792 | 2.0807 | 2.0823 | 2.0839 | 2.0857 | 2.0877 | 2.0897 | 2.0918 | 2.094 | 2.0963 | 2.0988 | 2.1013 | 2.104 | 2.1067 | 2.1096 | 2.1125 | 2.1156 | 2.1188 | 2.122 | 2.1254 | 2.1288 | 2.1324 | 2.136 | 2.1398 | 2.1436 | 2.1475 | 2.1515 | 2.1555 | 2.1597 | 2.1639 | 2.1681 | 2.1725 | 2.1769 | 2.1813 | 2.1858 | 2.1903 | 2.1949 | 2.1995 | 2.2041 | 2.2087 | 2.2133 | 2.2179 | 2.2224 | 2.2269 | 2.2313 | 2.2357 | 2.24 | 2.2441 | 2.2482 | 2.252 | 2.2557 | 2.2592 | 2.2624 | 2.2653 | 2.268 | 2.2703 | 2.2722 | 2.2737 | 2.2747 | 2.2752 | 2.2751 | 2.2743 | 2.2729 | 2.2708 | 2.2678 | 2.264 | 2.2594 | 2.2537 | 2.2471 | 2.2394 | 2.2308 | 2.2211 | 2.2105 | 2.1989 | 2.1866 | 2.1736 | 2.1601 | 2.1464 | 2.1327 | 2.1193 | 2.1066 | 2.0949 | 2.0844 | 2.0755 | 2.0684 | 2.0632 | 2.0599 | 2.0586 | 2.0591 | 2.0611 | 2.0644 | 2.0687 | 2.0737 | 2.0789 | 2.084 | 2.0888 | 2.0929 | 2.0962 | 2.0984 | 2.0994 | 2.0991 | 2.0975 | 2.0946 | 2.0905 | 2.0851 | 2.0787 | 2.0714 | 2.0632 | 2.0544 | 2.0452 | 2.0358 | 2.0263 | 2.017 | 2.008 | 1.9995 | 1.9916 | 1.9846 | 1.9786 | 1.9737 | 1.9699 | 1.9676 | 1.9667 | 1.9674 | 1.97 | 1.9745 | 1.9811 | 1.9901 | 2.0017 | 2.0161 | 2.0335 | 2.054 | 2.0777 | 2.1046 | 2.1345 | 2.167 | 2.2018 | 2.2381 | 2.275 | 2.3116 | 2.3468 | 2.3794 | 2.4083 | 2.4325 | 2.451 | 2.4632 | 2.4687 | 2.4673 | 2.4593 | 2.4453 | 2.4265 | 2.4048 | 2.383 | 2.3666 | 2.3678 | 2.4415 | 2.5038 | 2.4423 | 2.4013 | 2.3801 | 2.3772 | 2.389 | 2.4099 | 2.4323 | 2.4488 | 2.4534 | 2.443 | 2.4177 | 2.3802 | 2.3347 | 2.2855 | 2.2368 | 2.1917 | 2.1528 | 2.1217 | 2.0997 | 2.0873 | 2.0849 | 2.0927 | 2.1106 | 2.1384 | 2.1758 | 2.2222 | 2.277 | 2.3392 | 2.4077 | 2.4809 | 2.5573 | 2.6351 | 2.7126 | 2.7884 | 2.8614 | 2.9316 | 2.9995 | 3.0664 | 3.1341 | 3.2046 | 3.2793 | 3.3588 | 3.4418 | 3.5243 | 3.5984 | 3.6521 | 3.6696 | 3.6348 | 3.538 | 3.3826 | 3.1878 | 2.9826 | 2.7945 | 2.6417 | 2.5313 | 2.462 | 2.4278 | 2.4212 | 2.4344 | 2.4605 | 2.4931 | 2.5268 | 2.5575 | 2.5821 | 2.5991 | 2.6083 | 2.6115 | 2.611 | 2.6103 | 2.6126 | 2.6208 | 2.6372 | 2.6635 | 2.7006 | 2.7491 | 2.809 | 2.8804 | 2.963 | 3.0569 | 3.1618 | 3.2777 | 3.4046 | 3.5427 | 3.6919 | 3.8522 | 4.0235 | 4.2052 | 4.3964 | 4.5951 | 4.7979 | 4.9993 | 5.1907 | 5.3585 | 5.483 | 5.5371 | 5.488 | 5.3049 | 4.9741 | 4.5152 | 3.9843 | 3.4535 | 2.9832 | 2.6054 | 2.326 | 2.1359 | 2.0206 | 1.9653 | 1.9575 | 1.9876 | 2.0481 | 2.1335 | 2.2398 | 2.364 | 2.5042 | 2.6589 | 2.8272 | 3.0084 | 3.2022 | 3.4081 | 3.6258 | 3.8547 | 4.0939 | 4.3422 | 4.5975 | 4.8569 | 5.1166 | 5.3717 | 5.6164 | 5.844 | 6.0479 | 6.222 | 6.3618 | 6.4656 | 6.5345 | 6.5734 | 6.5899 | 6.5933 | 6.5942 | 6.6021 | 6.6258 | 6.6717 | 6.744 | 6.8447 | 6.9731 | 7.1261 | 7.2979 | 7.48 | 7.6606 | 7.8253 | 7.9568 | 8.037 | 8.048 | 7.9749 | 7.809 | 7.5491 | 7.2032 | 6.7868 | 6.3208 | 5.828 | 5.3299 | 4.8445 | 4.3852 | 3.9606 | 3.5752 | 3.2305 | 2.9254 | 2.6575 | 2.4234 | 2.2195 | 2.0419 | 1.8872 | 1.7517 | 1.6325 | 1.5264 | 1.4311 | 1.344 | 1.2632 | 1.1867 | 1.1128 | 1.0402 | 0.9674 | 0.8935 | 0.8176 | 0.739 | 0.6572 | 0.572 | 0.4833 | 0.3913 | 0.2964 | 0.1991 | 0.1
651 | 2.0846 | 2.0846 | 2.0848 | 2.085 | 2.0854 | 2.0859 | 2.0865 | 2.0872 | 2.088 | 2.089 | 2.09 | 2.0911 | 2.0924 | 2.0937 | 2.0952 | 2.0968 | 2.0984 | 2.1002 | 2.1021 | 2.1041 | 2.1062 | 2.1084 | 2.1107 | 2.1131 | 2.1157 | 2.1183 | 2.121 | 2.1238 | 2.1267 | 2.1298 | 2.1329 | 2.1361 | 2.1394 | 2.1428 | 2.1463 | 2.1498 | 2.1535 | 2.1572 | 2.161 | 2.1649 | 2.1689 | 2.1729 | 2.177 | 2.1811 | 2.1853 | 2.1895 | 2.1938 | 2.1981 | 2.2024 | 2.2068 | 2.2112 | 2.2155 | 2.2198 | 2.2242 | 2.2284 | 2.2326 | 2.2368 | 2.2409 | 2.2448 | 2.2487 | 2.2524 | 2.2559 | 2.2592 | 2.2623 | 2.2652 | 2.2678 | 2.27 | 2.2719 | 2.2734 | 2.2745 | 2.2751 | 2.2751 | 2.2746 | 2.2734 | 2.2716 | 2.269 | 2.2656 | 2.2614 | 2.2563 | 2.2502 | 2.2431 | 2.2351 | 2.2261 | 2.216 | 2.2051 | 2.1932 | 2.1806 | 2.1673 | 2.1536 | 2.1396 | 2.1257 | 2.1121 | 2.0992 | 2.0872 | 2.0765 | 2.0673 | 2.0599 | 2.0544 | 2.0508 | 2.0491 | 2.0493 | 2.051 | 2.0541 | 2.0582 | 2.0629 | 2.068 | 2.0731 | 2.0779 | 2.0822 | 2.0856 | 2.088 | 2.0894 | 2.0895 | 2.0884 | 2.0861 | 2.0826 | 2.078 | 2.0724 | 2.0659 | 2.0588 | 2.051 | 2.0429 | 2.0347 | 2.0264 | 2.0183 | 2.0106 | 2.0034 | 1.9969 | 1.9912 | 1.9864 | 1.9826 | 1.98 | 1.9786 | 1.9786 | 1.98 | 1.983 | 1.9878 | 1.9945 | 2.0033 | 2.0143 | 2.0279 | 2.0442 | 2.0633 | 2.0853 | 2.1103 | 2.1381 | 2.1685 | 2.201 | 2.2351 | 2.27 | 2.3047 | 2.3383 | 2.3696 | 2.3975 | 2.421 | 2.4391 | 2.4511 | 2.4565 | 2.4549 | 2.4465 | 2.4317 | 2.4114 | 2.3867 | 2.3598 | 2.3336 | 2.3136 | 2.312 | 2.3837 | 2.449 | 2.393 | 2.3589 | 2.345 | 2.3492 | 2.367 | 2.392 | 2.4162 | 2.4321 | 2.4345 | 2.4212 | 2.3934 | 2.3543 | 2.3085 | 2.2605 | 2.2142 | 2.1726 | 2.138 | 2.1118 | 2.095 | 2.0881 | 2.0914 | 2.1049 | 2.1286 | 2.1621 | 2.205 | 2.2568 | 2.3167 | 2.3836 | 2.4563 | 2.5334 | 2.613 | 2.6935 | 2.7733 | 2.8511 | 2.9263 | 2.9989 | 3.0698 | 3.1404 | 3.2124 | 3.2873 | 3.3657 | 3.4466 | 3.5262 | 3.5976 | 3.6492 | 3.666 | 3.6326 | 3.5388 | 3.3869 | 3.1945 | 2.989 | 2.7981 | 2.6405 | 2.5246 | 2.45 | 2.4113 | 2.4015 | 2.4131 | 2.4393 | 2.4738 | 2.5113 | 2.5473 | 2.5783 | 2.6022 | 2.6181 | 2.6268 | 2.6303 | 2.6315 | 2.6338 | 2.6402 | 2.6536 | 2.6759 | 2.7085 | 2.7522 | 2.8073 | 2.874 | 2.9522 | 3.0417 | 3.1425 | 3.2545 | 3.3777 | 3.5121 | 3.6578 | 3.8148 | 3.9829 | 4.1618 | 4.3504 | 4.5472 | 4.7489 | 4.9505 | 5.1436 | 5.3153 | 5.4463 | 5.51 | 5.474 | 5.3075 | 4.9952 | 4.5541 | 4.0369 | 3.5139 | 3.045 | 2.6636 | 2.3774 | 2.1788 | 2.0542 | 1.9897 | 1.9733 | 1.9954 | 2.0487 | 2.1276 | 2.2281 | 2.3472 | 2.4827 | 2.6332 | 2.7976 | 2.9752 | 3.1655 | 3.3682 | 3.5829 | 3.8092 | 4.0463 | 4.293 | 4.5476 | 4.8077 | 5.0699 | 5.3296 | 5.5816 | 5.8196 | 6.037 | 6.2277 | 6.3867 | 6.5111 | 6.601 | 6.6598 | 6.6939 | 6.7119 | 6.7235 | 6.7385 | 6.7653 | 6.8108 | 6.879 | 6.9719 | 7.0882 | 7.2242 | 7.373 | 7.5245 | 7.666 | 7.7818 | 7.8547 | 7.8674 | 7.8046 | 7.6559 | 7.4182 | 7.0963 | 6.7032 | 6.2576 | 5.781 | 5.2949 | 4.8175 | 4.3632 | 3.9416 | 3.5581 | 3.2148 | 2.9112 | 2.6454 | 2.4142 | 2.2141 | 2.0414 | 1.8925 | 1.764 | 1.6527 | 1.5557 | 1.4703 | 1.3942 | 1.3251 | 1.261 | 1.2003 | 1.1412 | 1.0823 | 1.0223 | 0.9601 | 0.8947 | 0.8253 | 0.7514 | 0.6725 | 0.5886 | 0.4997 | 0.4062 | 0.3086 | 0.2077 | 0.1045
652 | 2.0988 | 2.0989 | 2.0991 | 2.0993 | 2.0997 | 2.1002 | 2.1008 | 2.1015 | 2.1023 | 2.1032 | 2.1042 | 2.1054 | 2.1066 | 2.1079 | 2.1094 | 2.1109 | 2.1126 | 2.1144 | 2.1162 | 2.1182 | 2.1203 | 2.1225 | 2.1247 | 2.1271 | 2.1296 | 2.1322 | 2.1348 | 2.1376 | 2.1405 | 2.1434 | 2.1465 | 2.1496 | 2.1529 | 2.1562 | 2.1596 | 2.1631 | 2.1666 | 2.1702 | 2.1739 | 2.1777 | 2.1815 | 2.1854 | 2.1893 | 2.1933 | 2.1973 | 2.2014 | 2.2054 | 2.2095 | 2.2136 | 2.2177 | 2.2218 | 2.2259 | 2.2299 | 2.2339 | 2.2378 | 2.2417 | 2.2454 | 2.2491 | 2.2526 | 2.2559 | 2.2591 | 2.262 | 2.2648 | 2.2672 | 2.2694 | 2.2713 | 2.2727 | 2.2738 | 2.2744 | 2.2746 | 2.2742 | 2.2732 | 2.2715 | 2.2692 | 2.2661 | 2.2623 | 2.2576 | 2.252 | 2.2454 | 2.2379 | 2.2294 | 2.22 | 2.2095 | 2.1982 | 2.1859 | 2.173 | 2.1594 | 2.1453 | 2.1311 | 2.1169 | 2.1031 | 2.0898 | 2.0776 | 2.0666 | 2.0571 | 2.0494 | 2.0435 | 2.0396 | 2.0376 | 2.0375 | 2.0389 | 2.0417 | 2.0456 | 2.0502 | 2.0553 | 2.0603 | 2.0652 | 2.0696 | 2.0732 | 2.0759 | 2.0776 | 2.0782 | 2.0776 | 2.0759 | 2.0731 | 2.0692 | 2.0644 | 2.0589 | 2.0527 | 2.046 | 2.039 | 2.0319 | 2.0248 | 2.018 | 2.0115 | 2.0056 | 2.0004 | 1.9959 | 1.9923 | 1.9897 | 1.9881 | 1.9876 | 1.9884 | 1.9905 | 1.994 | 1.999 | 2.0057 | 2.0142 | 2.0248 | 2.0376 | 2.0527 | 2.0705 | 2.0908 | 2.1139 | 2.1397 | 2.1678 | 2.1981 | 2.23 | 2.2627 | 2.2956 | 2.3275 | 2.3574 | 2.3843 | 2.4071 | 2.4249 | 2.4367 | 2.4421 | 2.4406 | 2.4322 | 2.4172 | 2.3961 | 2.3699 | 2.3401 | 2.3087 | 2.279 | 2.2562 | 2.2527 | 2.3231 | 2.3923 | 2.3427 | 2.3158 | 2.3095 | 2.3206 | 2.3441 | 2.3725 | 2.3977 | 2.4125 | 2.4123 | 2.3961 | 2.366 | 2.3258 | 2.2804 | 2.2341 | 2.1908 | 2.1531 | 2.123 | 2.1019 | 2.0905 | 2.0893 | 2.0983 | 2.1176 | 2.147 | 2.1861 | 2.2345 | 2.2915 | 2.3563 | 2.4278 | 2.5046 | 2.5852 | 2.6678 | 2.7509 | 2.8329 | 2.9128 | 2.9902 | 3.0654 | 3.1395 | 3.2138 | 3.2895 | 3.3675 | 3.4467 | 3.524 | 3.5928 | 3.6423 | 3.6584 | 3.6261 | 3.5352 | 3.3868 | 3.1968 | 2.9915 | 2.798 | 2.636 | 2.5146 | 2.4345 | 2.391 | 2.3775 | 2.3868 | 2.4121 | 2.4476 | 2.4878 | 2.5281 | 2.5648 | 2.5952 | 2.6179 | 2.6327 | 2.6411 | 2.6455 | 2.649 | 2.6549 | 2.6661 | 2.6851 | 2.7136 | 2.7528 | 2.8033 | 2.8653 | 2.939 | 3.0242 | 3.1208 | 3.2288 | 3.3481 | 3.4787 | 3.6207 | 3.7741 | 3.9387 | 4.1142 | 4.2999 | 4.494 | 4.6938 | 4.8944 | 5.0879 | 5.2619 | 5.3979 | 5.4698 | 5.4461 | 5.2957 | 5.0024 | 4.5802 | 4.0784 | 3.5649 | 3.0993 | 2.716 | 2.4243 | 2.218 | 2.0848 | 2.0114 | 1.9863 | 2.0002 | 2.0461 | 2.1183 | 2.2128 | 2.3265 | 2.4571 | 2.6032 | 2.7635 | 2.9373 | 3.124 | 3.3233 | 3.5349 | 3.7582 | 3.9927 | 4.2375 | 4.491 | 4.751 | 5.0146 | 5.2779 | 5.5359 | 5.7827 | 6.0122 | 6.218 | 6.3947 | 6.5387 | 6.649 | 6.7276 | 6.7796 | 6.8126 | 6.8355 | 6.8577 | 6.8877 | 6.9321 | 6.9952 | 7.0786 | 7.1807 | 7.2971 | 7.4198 | 7.538 | 7.6379 | 7.7036 | 7.7185 | 7.667 | 7.5375 | 7.324 | 7.0286 | 6.6608 | 6.2369 | 5.7769 | 5.3018 | 4.8304 | 4.378 | 3.9555 | 3.5695 | 3.2231 | 2.9166 | 2.6484 | 2.4159 | 2.2156 | 2.0441 | 1.8977 | 1.7729 | 1.6667 | 1.5761 | 1.4984 | 1.4311 | 1.372 | 1.3191 | 1.2706 | 1.2247 | 1.1797 | 1.1343 | 1.0871 | 1.0369 | 0.9825 | 0.9231 | 0.8578 | 0.7862 | 0.7078 | 0.6227 | 0.5309 | 0.4332 | 0.33 | 0.2226 | 0.1122
653 | 2.113 | 2.113 | 2.1132 | 2.1135 | 2.1138 | 2.1143 | 2.1149 | 2.1156 | 2.1164 | 2.1173 | 2.1183 | 2.1194 | 2.1206 | 2.122 | 2.1234 | 2.1249 | 2.1266 | 2.1283 | 2.1301 | 2.1321 | 2.1341 | 2.1363 | 2.1385 | 2.1408 | 2.1433 | 2.1458 | 2.1484 | 2.1511 | 2.1539 | 2.1568 | 2.1598 | 2.1629 | 2.166 | 2.1692 | 2.1725 | 2.1759 | 2.1793 | 2.1828 | 2.1864 | 2.19 | 2.1937 | 2.1974 | 2.2012 | 2.2049 | 2.2088 | 2.2126 | 2.2164 | 2.2203 | 2.2241 | 2.2279 | 2.2317 | 2.2355 | 2.2392 | 2.2428 | 2.2463 | 2.2497 | 2.253 | 2.2562 | 2.2592 | 2.262 | 2.2646 | 2.2669 | 2.269 | 2.2708 | 2.2722 | 2.2732 | 2.2739 | 2.274 | 2.2737 | 2.2729 | 2.2714 | 2.2693 | 2.2665 | 2.2629 | 2.2586 | 2.2534 | 2.2473 | 2.2403 | 2.2323 | 2.2234 | 2.2135 | 2.2026 | 2.1909 | 2.1783 | 2.165 | 2.151 | 2.1367 | 2.1222 | 2.1077 | 2.0936 | 2.0802 | 2.0677 | 2.0564 | 2.0467 | 2.0386 | 2.0325 | 2.0283 | 2.026 | 2.0255 | 2.0267 | 2.0293 | 2.033 | 2.0375 | 2.0424 | 2.0475 | 2.0524 | 2.0569 | 2.0608 | 2.0638 | 2.0659 | 2.0669 | 2.0669 | 2.0658 | 2.0636 | 2.0606 | 2.0566 | 2.052 | 2.0468 | 2.0411 | 2.0353 | 2.0293 | 2.0235 | 2.0179 | 2.0127 | 2.0081 | 2.004 | 2.0008 | 1.9984 | 1.9969 | 1.9963 | 1.9968 | 1.9984 | 2.0011 | 2.0051 | 2.0104 | 2.0171 | 2.0254 | 2.0355 | 2.0476 | 2.0617 | 2.0781 | 2.0969 | 2.1182 | 2.1419 | 2.1679 | 2.196 | 2.2256 | 2.2562 | 2.2871 | 2.3173 | 2.3458 | 2.3716 | 2.3937 | 2.411 | 2.4227 | 2.4281 | 2.4269 | 2.4187 | 2.4038 | 2.3826 | 2.3558 | 2.3245 | 2.2903 | 2.2553 | 2.2227 | 2.1981 | 2.1935 | 2.2636 | 2.338 | 2.2956 | 2.2765 | 2.2779 | 2.296 | 2.3247 | 2.3559 | 2.3814 | 2.3944 | 2.3913 | 2.3723 | 2.3401 | 2.2993 | 2.2546 | 2.2105 | 2.1705 | 2.1369 | 2.1117 | 2.0959 | 2.09 | 2.0944 | 2.1092 | 2.1343 | 2.1693 | 2.2141 | 2.2679 | 2.3301 | 2.3998 | 2.4757 | 2.5565 | 2.6406 | 2.7262 | 2.8118 | 2.8961 | 2.9782 | 3.058 | 3.1361 | 3.2132 | 3.2907 | 3.3689 | 3.4472 | 3.5227 | 3.5893 | 3.6371 | 3.6526 | 3.6215 | 3.5333 | 3.3885 | 3.2011 | 2.9961 | 2.8002 | 2.6338 | 2.5068 | 2.421 | 2.3724 | 2.3547 | 2.361 | 2.3849 | 2.4205 | 2.4624 | 2.5062 | 2.5478 | 2.5842 | 2.6135 | 2.6348 | 2.6488 | 2.6574 | 2.6632 | 2.6695 | 2.6794 | 2.6957 | 2.7206 | 2.7555 | 2.8014 | 2.8588 | 2.9278 | 3.0086 | 3.1009 | 3.2047 | 3.32 | 3.4467 | 3.5849 | 3.7345 | 3.8955 | 4.0676 | 4.2499 | 4.4411 | 4.6385 | 4.8376 | 5.0308 | 5.2064 | 5.3464 | 5.4258 | 5.4138 | 5.2795 | 5.0054 | 4.6031 | 4.1181 | 3.6156 | 3.1547 | 2.7707 | 2.4745 | 2.2613 | 2.1197 | 2.0374 | 2.0034 | 2.0089 | 2.0469 | 2.1119 | 2.1999 | 2.3078 | 2.4333 | 2.5746 | 2.7305 | 2.9002 | 3.0832 | 3.279 | 3.4872 | 3.7075 | 3.9393 | 4.1818 | 4.4338 | 4.6933 | 4.9578 | 5.2238 | 5.4867 | 5.7413 | 5.9814 | 6.2009 | 6.3941 | 6.5567 | 6.6867 | 6.7848 | 6.8548 | 6.9029 | 6.9375 | 6.9671 | 7.0001 | 7.043 | 7.1 | 7.1725 | 7.2587 | 7.3533 | 7.448 | 7.531 | 7.5883 | 7.6043 | 7.5635 | 7.4531 | 7.2649 | 6.9974 | 6.6569 | 6.2566 | 5.8145 | 5.3506 | 4.8841 | 4.4316 | 4.0052 | 3.6131 | 3.2596 | 2.9459 | 2.6712 | 2.4332 | 2.2289 | 2.0548 | 1.9073 | 1.7831 | 1.679 | 1.5919 | 1.5192 | 1.4584 | 1.4072 | 1.3636 | 1.3256 | 1.2916 | 1.2599 | 1.2288 | 1.1969 | 1.1628 | 1.1251 | 1.0826 | 1.0343 | 0.979 | 0.9159 | 0.8446 | 0.7645 | 0.6758 | 0.5786 | 0.4737 | 0.3619 | 0.2446 | 0.1234
654 | 2.1272 | 2.1272 | 2.1274 | 2.1277 | 2.128 | 2.1285 | 2.1291 | 2.1298 | 2.1306 | 2.1314 | 2.1324 | 2.1335 | 2.1347 | 2.136 | 2.1374 | 2.1389 | 2.1405 | 2.1423 | 2.1441 | 2.146 | 2.148 | 2.1501 | 2.1522 | 2.1545 | 2.1569 | 2.1594 | 2.1619 | 2.1646 | 2.1673 | 2.1701 | 2.173 | 2.176 | 2.179 | 2.1821 | 2.1853 | 2.1886 | 2.1919 | 2.1952 | 2.1986 | 2.2021 | 2.2056 | 2.2091 | 2.2127 | 2.2163 | 2.2199 | 2.2235 | 2.227 | 2.2306 | 2.2342 | 2.2377 | 2.2411 | 2.2445 | 2.2478 | 2.2511 | 2.2542 | 2.2571 | 2.2599 | 2.2626 | 2.265 | 2.2672 | 2.2692 | 2.2709 | 2.2723 | 2.2733 | 2.2739 | 2.2741 | 2.2739 | 2.2731 | 2.2718 | 2.2699 | 2.2673 | 2.264 | 2.26 | 2.2552 | 2.2496 | 2.243 | 2.2356 | 2.2272 | 2.2179 | 2.2076 | 2.1964 | 2.1843 | 2.1714 | 2.1578 | 2.1436 | 2.129 | 2.1143 | 2.0997 | 2.0854 | 2.0717 | 2.059 | 2.0476 | 2.0376 | 2.0294 | 2.023 | 2.0185 | 2.016 | 2.0153 | 2.0162 | 2.0186 | 2.0221 | 2.0265 | 2.0314 | 2.0365 | 2.0415 | 2.0461 | 2.0502 | 2.0536 | 2.056 | 2.0575 | 2.0581 | 2.0576 | 2.0562 | 2.0539 | 2.0508 | 2.0471 | 2.0429 | 2.0383 | 2.0336 | 2.0289 | 2.0243 | 2.0199 | 2.016 | 2.0126 | 2.0099 | 2.0079 | 2.0067 | 2.0063 | 2.0068 | 2.0082 | 2.0106 | 2.014 | 2.0185 | 2.0241 | 2.031 | 2.0392 | 2.0489 | 2.0603 | 2.0735 | 2.0887 | 2.1061 | 2.1256 | 2.1475 | 2.1714 | 2.1973 | 2.2247 | 2.2532 | 2.2821 | 2.3105 | 2.3376 | 2.3622 | 2.3834 | 2.4003 | 2.4118 | 2.4174 | 2.4164 | 2.4087 | 2.3941 | 2.3731 | 2.3462 | 2.3142 | 2.2785 | 2.2406 | 2.2028 | 2.1684 | 2.1427 | 2.1381 | 2.2089 | 2.2903 | 2.256 | 2.2452 | 2.2547 | 2.2797 | 2.3131 | 2.3465 | 2.3715 | 2.3822 | 2.3761 | 2.3541 | 2.3201 | 2.2788 | 2.2353 | 2.1937 | 2.1571 | 2.1279 | 2.1076 | 2.0971 | 2.0968 | 2.107 | 2.1276 | 2.1585 | 2.1994 | 2.2498 | 2.3091 | 2.3766 | 2.4512 | 2.5317 | 2.6166 | 2.7042 | 2.7929 | 2.8812 | 2.9679 | 3.0525 | 3.1349 | 3.2156 | 3.2955 | 3.3748 | 3.453 | 3.5274 | 3.5925 | 3.639 | 3.6543 | 3.6245 | 3.5393 | 3.398 | 3.2133 | 3.0087 | 2.8105 | 2.6395 | 2.5068 | 2.415 | 2.3608 | 2.3385 | 2.3413 | 2.3631 | 2.3981 | 2.441 | 2.4873 | 2.5331 | 2.575 | 2.6106 | 2.6385 | 2.6586 | 2.6721 | 2.6812 | 2.6889 | 2.6984 | 2.7127 | 2.7343 | 2.7651 | 2.8065 | 2.8591 | 2.9233 | 2.9994 | 3.0871 | 3.1866 | 3.2977 | 3.4205 | 3.5548 | 3.7007 | 3.8581 | 4.0266 | 4.2057 | 4.3939 | 4.5888 | 4.7862 | 4.9789 | 5.1557 | 5.2995 | 5.3862 | 5.3858 | 5.2678 | 5.0137 | 4.6321 | 4.165 | 3.6747 | 3.2197 | 2.8361 | 2.5361 | 2.3164 | 2.1666 | 2.0753 | 2.032 | 2.0285 | 2.0579 | 2.1151 | 2.196 | 2.2975 | 2.4171 | 2.5532 | 2.7045 | 2.8699 | 3.0488 | 3.2409 | 3.4457 | 3.6628 | 3.8918 | 4.132 | 4.3823 | 4.6411 | 4.9061 | 5.1742 | 5.4414 | 5.7027 | 5.9524 | 6.1844 | 6.393 | 6.5732 | 6.7222 | 6.8394 | 6.9273 | 6.9908 | 7.0373 | 7.0746 | 7.1105 | 7.1515 | 7.2017 | 7.2622 | 7.331 | 7.4025 | 7.4677 | 7.5147 | 7.5296 | 7.4974 | 7.4046 | 7.2411 | 7.0023 | 6.6908 | 6.3161 | 5.8937 | 5.4422 | 4.981 | 4.5274 | 4.0951 | 3.6939 | 3.3297 | 3.005 | 2.7198 | 2.4724 | 2.2602 | 2.0798 | 1.9278 | 1.8008 | 1.6955 | 1.609 | 1.5385 | 1.4815 | 1.4357 | 1.399 | 1.3696 | 1.3456 | 1.3254 | 1.3074 | 1.2901 | 1.2719 | 1.2514 | 1.2271 | 1.1977 | 1.1618 | 1.1182 | 1.0657 | 1.0034 | 0.9305 | 0.8467 | 0.7519 | 0.6463 | 0.5309 | 0.4067 | 0.2754 | 0.1391
655 | 2.141 | 2.141 | 2.1412 | 2.1414 | 2.1418 | 2.1423 | 2.1428 | 2.1435 | 2.1443 | 2.1451 | 2.1461 | 2.1472 | 2.1484 | 2.1496 | 2.151 | 2.1525 | 2.1541 | 2.1557 | 2.1575 | 2.1593 | 2.1613 | 2.1633 | 2.1655 | 2.1677 | 2.17 | 2.1724 | 2.1749 | 2.1774 | 2.18 | 2.1828 | 2.1855 | 2.1884 | 2.1913 | 2.1943 | 2.1974 | 2.2005 | 2.2036 | 2.2068 | 2.21 | 2.2133 | 2.2166 | 2.2199 | 2.2233 | 2.2266 | 2.2299 | 2.2333 | 2.2366 | 2.2398 | 2.243 | 2.2462 | 2.2493 | 2.2523 | 2.2551 | 2.2579 | 2.2605 | 2.263 | 2.2653 | 2.2673 | 2.2692 | 2.2707 | 2.272 | 2.2729 | 2.2735 | 2.2737 | 2.2735 | 2.2727 | 2.2715 | 2.2697 | 2.2673 | 2.2643 | 2.2605 | 2.256 | 2.2507 | 2.2446 | 2.2376 | 2.2296 | 2.2208 | 2.211 | 2.2003 | 2.1887 | 2.1762 | 2.1629 | 2.149 | 2.1345 | 2.1197 | 2.1047 | 2.0898 | 2.0753 | 2.0614 | 2.0485 | 2.0368 | 2.0266 | 2.0181 | 2.0115 | 2.0068 | 2.004 | 2.0031 | 2.0038 | 2.006 | 2.0094 | 2.0136 | 2.0185 | 2.0236 | 2.0287 | 2.0336 | 2.0379 | 2.0416 | 2.0445 | 2.0465 | 2.0476 | 2.0477 | 2.047 | 2.0456 | 2.0434 | 2.0406 | 2.0375 | 2.034 | 2.0304 | 2.0268 | 2.0234 | 2.0204 | 2.0177 | 2.0156 | 2.0141 | 2.0133 | 2.0132 | 2.0139 | 2.0154 | 2.0177 | 2.0209 | 2.025 | 2.0299 | 2.0358 | 2.0427 | 2.0508 | 2.0601 | 2.0708 | 2.0832 | 2.0972 | 2.1131 | 2.131 | 2.1509 | 2.1728 | 2.1966 | 2.2218 | 2.2481 | 2.275 | 2.3015 | 2.327 | 2.3504 | 2.3707 | 2.387 | 2.3984 | 2.4041 | 2.4035 | 2.3962 | 2.3823 | 2.3618 | 2.3351 | 2.3031 | 2.2667 | 2.2273 | 2.1865 | 2.1467 | 2.1111 | 2.0852 | 2.0811 | 2.1534 | 2.2424 | 2.2166 | 2.2143 | 2.2317 | 2.2629 | 2.3003 | 2.3349 | 2.3588 | 2.3668 | 2.3574 | 2.3328 | 2.2974 | 2.2564 | 2.2146 | 2.1759 | 2.1433 | 2.1188 | 2.1037 | 2.0987 | 2.1041 | 2.1201 | 2.1466 | 2.1833 | 2.2299 | 2.286 | 2.3507 | 2.4233 | 2.5027 | 2.5875 | 2.6763 | 2.7672 | 2.8589 | 2.9497 | 3.0388 | 3.1257 | 3.2103 | 3.2932 | 3.3743 | 3.4531 | 3.527 | 3.5911 | 3.6366 | 3.6518 | 3.6233 | 3.5409 | 3.4031 | 3.2212 | 3.0173 | 2.8172 | 2.642 | 2.5038 | 2.4059 | 2.3461 | 2.3188 | 2.3178 | 2.3369 | 2.3704 | 2.4134 | 2.4614 | 2.5104 | 2.5569 | 2.5983 | 2.6325 | 2.6589 | 2.678 | 2.6914 | 2.7017 | 2.7119 | 2.7252 | 2.7444 | 2.7717 | 2.8089 | 2.857 | 2.9165 | 2.9879 | 3.0711 | 3.1662 | 3.273 | 3.3916 | 3.5219 | 3.6638 | 3.8173 | 3.9821 | 4.1575 | 4.3423 | 4.5342 | 4.7291 | 4.9204 | 5.0973 | 5.2436 | 5.3363 | 5.3461 | 5.2433 | 5.0084 | 4.6474 | 4.1987 | 3.7219 | 3.2742 | 2.8926 | 2.5906 | 2.3658 | 2.2091 | 2.1096 | 2.0576 | 2.0453 | 2.0662 | 2.1155 | 2.189 | 2.2838 | 2.3975 | 2.5281 | 2.6744 | 2.8352 | 3.01 | 3.1981 | 3.3992 | 3.6129 | 3.8389 | 4.0764 | 4.3245 | 4.582 | 4.8468 | 5.1161 | 5.3864 | 5.6531 | 5.9108 | 6.1538 | 6.3762 | 6.5726 | 6.7395 | 6.8751 | 6.9806 | 7.0598 | 7.1185 | 7.1639 | 7.2032 | 7.2425 | 7.2857 | 7.3338 | 7.3845 | 7.4321 | 7.4674 | 7.4786 | 7.4521 | 7.3744 | 7.2339 | 7.0235 | 6.742 | 6.3953 | 5.9954 | 5.5591 | 5.105 | 4.6509 | 4.2123 | 3.8006 | 3.4233 | 3.0846 | 2.7855 | 2.5253 | 2.3016 | 2.1115 | 1.9517 | 1.8187 | 1.7094 | 1.6206 | 1.5496 | 1.4937 | 1.4508 | 1.4186 | 1.3953 | 1.3791 | 1.3685 | 1.3617 | 1.3573 | 1.3539 | 1.3499 | 1.3438 | 1.3342 | 1.3195 | 1.2981 | 1.2686 | 1.2295 | 1.1795 | 1.1173 | 1.042 | 0.953 | 0.8501 | 0.7338 | 0.6048 | 0.4646 | 0.3153 | 0.1595
656 | 2.1547 | 2.1548 | 2.1549 | 2.1552 | 2.1555 | 2.156 | 2.1565 | 2.1572 | 2.1579 | 2.1588 | 2.1597 | 2.1608 | 2.1619 | 2.1632 | 2.1645 | 2.1659 | 2.1675 | 2.1691 | 2.1708 | 2.1726 | 2.1745 | 2.1765 | 2.1785 | 2.1807 | 2.1829 | 2.1852 | 2.1876 | 2.19 | 2.1926 | 2.1952 | 2.1979 | 2.2006 | 2.2034 | 2.2062 | 2.2091 | 2.2121 | 2.215 | 2.218 | 2.2211 | 2.2241 | 2.2272 | 2.2303 | 2.2334 | 2.2365 | 2.2395 | 2.2425 | 2.2455 | 2.2484 | 2.2513 | 2.2541 | 2.2567 | 2.2593 | 2.2617 | 2.264 | 2.2661 | 2.268 | 2.2697 | 2.2711 | 2.2723 | 2.2732 | 2.2737 | 2.2739 | 2.2736 | 2.2729 | 2.2718 | 2.2701 | 2.2678 | 2.265 | 2.2614 | 2.2572 | 2.2523 | 2.2465 | 2.2399 | 2.2324 | 2.2241 | 2.2148 | 2.2046 | 2.1935 | 2.1816 | 2.1687 | 2.1552 | 2.141 | 2.1262 | 2.1112 | 2.096 | 2.0809 | 2.0663 | 2.0522 | 2.0392 | 2.0274 | 2.017 | 2.0084 | 2.0015 | 1.9966 | 1.9937 | 1.9925 | 1.9931 | 1.9951 | 1.9984 | 2.0026 | 2.0074 | 2.0126 | 2.0178 | 2.0229 | 2.0275 | 2.0315 | 2.0348 | 2.0373 | 2.039 | 2.0399 | 2.0399 | 2.0393 | 2.038 | 2.0363 | 2.0341 | 2.0318 | 2.0293 | 2.027 | 2.0248 | 2.023 | 2.0216 | 2.0207 | 2.0204 | 2.0208 | 2.0219 | 2.0237 | 2.0262 | 2.0295 | 2.0334 | 2.0381 | 2.0435 | 2.0498 | 2.0568 | 2.0648 | 2.0738 | 2.084 | 2.0955 | 2.1085 | 2.123 | 2.1394 | 2.1575 | 2.1775 | 2.1991 | 2.2222 | 2.2464 | 2.2712 | 2.2959 | 2.3198 | 2.3418 | 2.3612 | 2.3769 | 2.388 | 2.3937 | 2.3935 | 2.3868 | 2.3735 | 2.3536 | 2.3276 | 2.2959 | 2.2594 | 2.2193 | 2.1769 | 2.134 | 2.093 | 2.057 | 2.0316 | 2.0289 | 2.1037 | 2.2019 | 2.1852 | 2.1918 | 2.217 | 2.2542 | 2.2949 | 2.3301 | 2.3522 | 2.3569 | 2.3442 | 2.3172 | 2.2807 | 2.2402 | 2.2004 | 2.165 | 2.1365 | 2.1169 | 2.1071 | 2.1077 | 2.1189 | 2.1408 | 2.1732 | 2.2159 | 2.2683 | 2.3301 | 2.4003 | 2.4782 | 2.5624 | 2.6517 | 2.7443 | 2.8387 | 2.9333 | 3.0268 | 3.1183 | 3.2073 | 3.2938 | 3.3775 | 3.4577 | 3.532 | 3.5958 | 3.641 | 3.6564 | 3.6295 | 3.5501 | 3.4159 | 3.2369 | 3.0339 | 2.8319 | 2.6525 | 2.5085 | 2.4044 | 2.3385 | 2.3059 | 2.3005 | 2.3164 | 2.348 | 2.3905 | 2.4394 | 2.4908 | 2.5413 | 2.5878 | 2.628 | 2.6608 | 2.6859 | 2.7043 | 2.7181 | 2.73 | 2.7432 | 2.7606 | 2.7849 | 2.8182 | 2.8617 | 2.9166 | 2.9831 | 3.0615 | 3.152 | 3.2544 | 3.3687 | 3.4948 | 3.6328 | 3.7824 | 3.9433 | 4.1151 | 4.2965 | 4.4853 | 4.6777 | 4.8675 | 5.0444 | 5.1931 | 5.2915 | 5.3115 | 5.2237 | 5.0081 | 4.6681 | 4.2385 | 3.7757 | 3.3363 | 2.9577 | 2.6545 | 2.4256 | 2.2625 | 2.1552 | 2.0946 | 2.0732 | 2.0852 | 2.1259 | 2.1916 | 2.2791 | 2.3861 | 2.5108 | 2.6516 | 2.8076 | 2.9778 | 3.1618 | 3.359 | 3.5692 | 3.7919 | 4.0266 | 4.2725 | 4.5284 | 4.7926 | 5.0627 | 5.3354 | 5.6066 | 5.8715 | 6.1243 | 6.3592 | 6.5708 | 6.7546 | 6.908 | 7.0309 | 7.1257 | 7.197 | 7.2509 | 7.2939 | 7.3316 | 7.3677 | 7.4032 | 7.4356 | 7.4591 | 7.4646 | 7.4407 | 7.3746 | 7.2544 | 7.0709 | 6.8196 | 6.5024 | 6.1279 | 5.7098 | 5.2654 | 4.8127 | 4.3681 | 3.945 | 3.5528 | 3.1973 | 2.8811 | 2.6045 | 2.3657 | 2.1624 | 1.9912 | 1.849 | 1.7324 | 1.6383 | 1.5638 | 1.5063 | 1.4634 | 1.433 | 1.4132 | 1.4023 | 1.3985 | 1.4005 | 1.4068 | 1.416 | 1.4266 | 1.4372 | 1.4463 | 1.4525 | 1.454 | 1.4492 | 1.4364 | 1.4137 | 1.3794 | 1.3317 | 1.2691 | 1.1903 | 1.0944 | 0.981 | 0.8503 | 0.7034 | 0.542 | 0.3687 | 0.1867
657 | 2.1678 | 2.1679 | 2.168 | 2.1683 | 2.1686 | 2.169 | 2.1696 | 2.1702 | 2.1709 | 2.1718 | 2.1727 | 2.1737 | 2.1748 | 2.176 | 2.1773 | 2.1787 | 2.1801 | 2.1817 | 2.1834 | 2.1851 | 2.1869 | 2.1888 | 2.1908 | 2.1929 | 2.195 | 2.1972 | 2.1995 | 2.2018 | 2.2042 | 2.2067 | 2.2092 | 2.2118 | 2.2145 | 2.2171 | 2.2199 | 2.2226 | 2.2254 | 2.2282 | 2.231 | 2.2338 | 2.2367 | 2.2395 | 2.2423 | 2.245 | 2.2478 | 2.2505 | 2.2531 | 2.2556 | 2.2581 | 2.2604 | 2.2626 | 2.2647 | 2.2666 | 2.2683 | 2.2698 | 2.2711 | 2.2722 | 2.2729 | 2.2734 | 2.2735 | 2.2732 | 2.2725 | 2.2713 | 2.2697 | 2.2675 | 2.2648 | 2.2614 | 2.2574 | 2.2527 | 2.2472 | 2.241 | 2.2339 | 2.2259 | 2.2171 | 2.2074 | 2.1968 | 2.1852 | 2.1729 | 2.1597 | 2.1457 | 2.1312 | 2.1162 | 2.1009 | 2.0855 | 2.0702 | 2.0553 | 2.0411 | 2.0279 | 2.0159 | 2.0054 | 1.9966 | 1.9896 | 1.9845 | 1.9813 | 1.98 | 1.9804 | 1.9823 | 1.9855 | 1.9896 | 1.9945 | 1.9997 | 2.0051 | 2.0103 | 2.0152 | 2.0196 | 2.0234 | 2.0265 | 2.0288 | 2.0303 | 2.0312 | 2.0314 | 2.031 | 2.0303 | 2.0292 | 2.0279 | 2.0267 | 2.0255 | 2.0245 | 2.0239 | 2.0238 | 2.0241 | 2.0251 | 2.0266 | 2.0288 | 2.0316 | 2.0351 | 2.0392 | 2.0439 | 2.0492 | 2.0551 | 2.0616 | 2.0687 | 2.0766 | 2.0853 | 2.0949 | 2.1056 | 2.1175 | 2.1308 | 2.1455 | 2.1619 | 2.1799 | 2.1995 | 2.2205 | 2.2425 | 2.2653 | 2.288 | 2.3102 | 2.3309 | 2.3491 | 2.3641 | 2.3749 | 2.3807 | 2.3808 | 2.3747 | 2.3621 | 2.3431 | 2.3178 | 2.2867 | 2.2506 | 2.2103 | 2.1672 | 2.1226 | 2.0784 | 2.0369 | 2.0012 | 1.977 | 1.9763 | 2.054 | 2.1619 | 2.1545 | 2.1698 | 2.2023 | 2.2447 | 2.2878 | 2.3226 | 2.3422 | 2.3435 | 2.3276 | 2.2985 | 2.2616 | 2.2223 | 2.1851 | 2.1534 | 2.1295 | 2.115 | 2.1107 | 2.117 | 2.1342 | 2.162 | 2.2004 | 2.249 | 2.3073 | 2.3746 | 2.4503 | 2.5332 | 2.6221 | 2.7156 | 2.8119 | 2.9095 | 3.0069 | 3.1027 | 3.196 | 3.2864 | 3.3732 | 3.4555 | 3.5309 | 3.595 | 3.6402 | 3.6562 | 3.631 | 3.5545 | 3.424 | 3.2481 | 3.0463 | 2.8429 | 2.6596 | 2.5102 | 2.3999 | 2.328 | 2.2899 | 2.2798 | 2.2921 | 2.3212 | 2.3624 | 2.4115 | 2.4644 | 2.5178 | 2.5686 | 2.6143 | 2.6532 | 2.6844 | 2.7084 | 2.7265 | 2.7412 | 2.7553 | 2.7721 | 2.7943 | 2.8242 | 2.8637 | 2.914 | 2.9758 | 3.0496 | 3.1353 | 3.2332 | 3.3431 | 3.4649 | 3.5987 | 3.7442 | 3.9011 | 4.0689 | 4.2465 | 4.4318 | 4.6212 | 4.8087 | 4.9848 | 5.1347 | 5.2375 | 5.2663 | 5.1923 | 4.9949 | 4.6752 | 4.2645 | 3.8164 | 3.3862 | 3.0118 | 2.7091 | 2.4778 | 2.31 | 2.1961 | 2.1278 | 2.098 | 2.1014 | 2.1337 | 2.1913 | 2.2713 | 2.3715 | 2.4899 | 2.6251 | 2.7758 | 2.9413 | 3.1209 | 3.314 | 3.5203 | 3.7395 | 3.971 | 4.2142 | 4.468 | 4.731 | 5.001 | 5.2752 | 5.5498 | 5.8203 | 6.0814 | 6.3273 | 6.5524 | 6.7518 | 6.9221 | 7.0618 | 7.1721 | 7.2562 | 7.3191 | 7.3664 | 7.4032 | 7.4328 | 7.456 | 7.4704 | 7.4702 | 7.4468 | 7.3892 | 7.286 | 7.1268 | 6.9049 | 6.6184 | 6.2719 | 5.8758 | 5.4451 | 4.9971 | 4.5487 | 4.115 | 3.7073 | 3.3335 | 2.9979 | 2.7019 | 2.445 | 2.2251 | 2.0394 | 1.8847 | 1.7578 | 1.6554 | 1.5747 | 1.5127 | 1.4672 | 1.436 | 1.417 | 1.4086 | 1.4091 | 1.4171 | 1.4313 | 1.4503 | 1.4728 | 1.4976 | 1.5232 | 1.5484 | 1.5715 | 1.591 | 1.6051 | 1.6117 | 1.609 | 1.5947 | 1.5665 | 1.5223 | 1.46 | 1.3776 | 1.2739 | 1.1479 | 0.9998 | 0.8305 | 0.6421 | 0.4379 | 0.2222
658 | 2.1808 | 2.1809 | 2.181 | 2.1813 | 2.1816 | 2.182 | 2.1825 | 2.1832 | 2.1839 | 2.1847 | 2.1855 | 2.1865 | 2.1876 | 2.1887 | 2.19 | 2.1913 | 2.1927 | 2.1942 | 2.1958 | 2.1975 | 2.1992 | 2.201 | 2.2029 | 2.2049 | 2.2069 | 2.209 | 2.2112 | 2.2134 | 2.2157 | 2.218 | 2.2204 | 2.2228 | 2.2253 | 2.2278 | 2.2303 | 2.2328 | 2.2354 | 2.238 | 2.2405 | 2.2431 | 2.2457 | 2.2482 | 2.2507 | 2.2531 | 2.2555 | 2.2578 | 2.26 | 2.2621 | 2.2641 | 2.266 | 2.2677 | 2.2693 | 2.2707 | 2.2718 | 2.2727 | 2.2733 | 2.2737 | 2.2737 | 2.2734 | 2.2727 | 2.2715 | 2.2699 | 2.2678 | 2.2652 | 2.262 | 2.2582 | 2.2537 | 2.2485 | 2.2425 | 2.2358 | 2.2283 | 2.2199 | 2.2106 | 2.2005 | 2.1894 | 2.1775 | 2.1648 | 2.1513 | 2.1371 | 2.1223 | 2.107 | 2.0915 | 2.076 | 2.0605 | 2.0456 | 2.0313 | 2.0179 | 2.0058 | 1.9952 | 1.9863 | 1.9791 | 1.9739 | 1.9706 | 1.9692 | 1.9695 | 1.9713 | 1.9744 | 1.9785 | 1.9834 | 1.9888 | 1.9943 | 1.9998 | 2.005 | 2.0098 | 2.0141 | 2.0177 | 2.0206 | 2.0229 | 2.0246 | 2.0256 | 2.0262 | 2.0265 | 2.0265 | 2.0264 | 2.0262 | 2.0263 | 2.0265 | 2.0272 | 2.0283 | 2.0298 | 2.032 | 2.0347 | 2.038 | 2.0419 | 2.0463 | 2.0512 | 2.0567 | 2.0626 | 2.0689 | 2.0757 | 2.083 | 2.0908 | 2.0992 | 2.1083 | 2.1183 | 2.1292 | 2.1413 | 2.1547 | 2.1694 | 2.1855 | 2.2031 | 2.222 | 2.242 | 2.2627 | 2.2836 | 2.304 | 2.3232 | 2.3403 | 2.3545 | 2.3649 | 2.3706 | 2.371 | 2.3654 | 2.3536 | 2.3354 | 2.311 | 2.2808 | 2.2453 | 2.2053 | 2.162 | 2.1166 | 2.0705 | 2.0257 | 1.9843 | 1.9497 | 1.9273 | 1.9293 | 2.0109 | 2.13 | 2.1323 | 2.1564 | 2.196 | 2.243 | 2.2878 | 2.3214 | 2.3379 | 2.3356 | 2.3166 | 2.2857 | 2.2488 | 2.211 | 2.1766 | 2.1489 | 2.1297 | 2.1205 | 2.1218 | 2.134 | 2.1572 | 2.1911 | 2.2355 | 2.2901 | 2.3543 | 2.4275 | 2.5086 | 2.5967 | 2.6904 | 2.7881 | 2.8882 | 2.989 | 3.089 | 3.1868 | 3.2815 | 3.3721 | 3.4572 | 3.5345 | 3.5997 | 3.6458 | 3.663 | 3.6398 | 3.5664 | 3.4397 | 3.2671 | 3.0666 | 2.8619 | 2.6747 | 2.5197 | 2.4031 | 2.3248 | 2.2808 | 2.2658 | 2.274 | 2.3002 | 2.3396 | 2.3881 | 2.4419 | 2.4976 | 2.5521 | 2.6026 | 2.6472 | 2.6846 | 2.7145 | 2.7376 | 2.756 | 2.7721 | 2.789 | 2.8097 | 2.8369 | 2.8727 | 2.9186 | 2.9756 | 3.0445 | 3.1254 | 3.2186 | 3.3239 | 3.4413 | 3.5707 | 3.7121 | 3.865 | 4.0289 | 4.2027 | 4.3844 | 4.5708 | 4.7561 | 4.9313 | 5.0825 | 5.1896 | 5.227 | 5.1665 | 4.9871 | 4.6877 | 4.2961 | 3.8629 | 3.4423 | 3.0729 | 2.7715 | 2.5386 | 2.367 | 2.2474 | 2.1718 | 2.1338 | 2.1286 | 2.1521 | 2.2011 | 2.2732 | 2.366 | 2.4776 | 2.6066 | 2.7517 | 2.912 | 3.0869 | 3.2757 | 3.478 | 3.6935 | 3.9217 | 4.162 | 4.4136 | 4.6751 | 4.9446 | 5.2197 | 5.497 | 5.7723 | 6.0406 | 6.2964 | 6.5339 | 6.7478 | 6.934 | 7.0901 | 7.2158 | 7.3129 | 7.3854 | 7.4376 | 7.474 | 7.4977 | 7.5091 | 7.5061 | 7.483 | 7.4317 | 7.3423 | 7.2045 | 7.0099 | 6.7539 | 6.4373 | 6.0665 | 5.6537 | 5.2144 | 4.7654 | 4.3229 | 3.9001 | 3.5069 | 3.1498 | 2.8317 | 2.5533 | 2.3135 | 2.1098 | 1.9393 | 1.7987 | 1.685 | 1.5949 | 1.5257 | 1.4748 | 1.44 | 1.4191 | 1.4105 | 1.4125 | 1.4237 | 1.4429 | 1.4687 | 1.5 | 1.5358 | 1.5749 | 1.6159 | 1.6578 | 1.6989 | 1.7379 | 1.7728 | 1.8017 | 1.8225 | 1.8325 | 1.8292 | 1.8097 | 1.7709 | 1.7101 | 1.6244 | 1.5117 | 1.3704 | 1.2002 | 1.0018 | 0.7778 | 0.5322 | 0.2706
659 | 2.1931 | 2.1932 | 2.1933 | 2.1935 | 2.1939 | 2.1943 | 2.1948 | 2.1953 | 2.196 | 2.1968 | 2.1976 | 2.1986 | 2.1996 | 2.2007 | 2.2019 | 2.2031 | 2.2045 | 2.2059 | 2.2074 | 2.209 | 2.2106 | 2.2123 | 2.2141 | 2.216 | 2.2179 | 2.2199 | 2.2219 | 2.224 | 2.2261 | 2.2283 | 2.2305 | 2.2327 | 2.235 | 2.2373 | 2.2396 | 2.2419 | 2.2442 | 2.2465 | 2.2488 | 2.2511 | 2.2533 | 2.2555 | 2.2576 | 2.2597 | 2.2617 | 2.2636 | 2.2654 | 2.267 | 2.2685 | 2.2699 | 2.2711 | 2.272 | 2.2728 | 2.2733 | 2.2735 | 2.2734 | 2.273 | 2.2722 | 2.271 | 2.2694 | 2.2674 | 2.2648 | 2.2617 | 2.258 | 2.2536 | 2.2486 | 2.2429 | 2.2365 | 2.2293 | 2.2212 | 2.2124 | 2.2026 | 2.192 | 2.1806 | 2.1682 | 2.1551 | 2.1413 | 2.1267 | 2.1116 | 2.0961 | 2.0804 | 2.0646 | 2.049 | 2.0339 | 2.0194 | 2.006 | 1.9938 | 1.983 | 1.974 | 1.9667 | 1.9614 | 1.958 | 1.9564 | 1.9566 | 1.9583 | 1.9614 | 1.9656 | 1.9705 | 1.976 | 1.9817 | 1.9875 | 1.993 | 1.9983 | 2.003 | 2.0072 | 2.0109 | 2.0139 | 2.0164 | 2.0183 | 2.0199 | 2.0212 | 2.0222 | 2.0233 | 2.0243 | 2.0255 | 2.027 | 2.0289 | 2.0312 | 2.0339 | 2.0372 | 2.0411 | 2.0454 | 2.0503 | 2.0556 | 2.0614 | 2.0675 | 2.074 | 2.0807 | 2.0878 | 2.0952 | 2.1029 | 2.111 | 2.1196 | 2.1288 | 2.1388 | 2.1496 | 2.1616 | 2.1747 | 2.189 | 2.2046 | 2.2215 | 2.2393 | 2.2579 | 2.2768 | 2.2955 | 2.3131 | 2.3291 | 2.3424 | 2.3523 | 2.3578 | 2.3584 | 2.3534 | 2.3424 | 2.3251 | 2.3017 | 2.2725 | 2.2378 | 2.1985 | 2.1554 | 2.1097 | 2.0627 | 2.0159 | 1.9711 | 1.9306 | 1.8975 | 1.8775 | 1.8826 | 1.9685 | 2.0989 | 2.1109 | 2.1434 | 2.1894 | 2.24 | 2.2854 | 2.317 | 2.3301 | 2.324 | 2.3023 | 2.2703 | 2.2339 | 2.1983 | 2.1674 | 2.144 | 2.13 | 2.1262 | 2.1334 | 2.1516 | 2.1808 | 2.2209 | 2.2714 | 2.332 | 2.4021 | 2.4809 | 2.5674 | 2.6605 | 2.7587 | 2.8604 | 2.9639 | 3.0674 | 3.1693 | 3.2683 | 3.3628 | 3.4513 | 3.5311 | 3.5981 | 3.6456 | 3.6643 | 3.6434 | 3.5734 | 3.4506 | 3.2814 | 3.0826 | 2.8771 | 2.6866 | 2.5263 | 2.4035 | 2.3189 | 2.269 | 2.2487 | 2.2526 | 2.2754 | 2.3125 | 2.3599 | 2.4138 | 2.4708 | 2.5281 | 2.5827 | 2.6324 | 2.6755 | 2.7113 | 2.74 | 2.7628 | 2.7819 | 2.8001 | 2.8203 | 2.8456 | 2.8782 | 2.9202 | 2.9728 | 3.037 | 3.1131 | 3.2015 | 3.3021 | 3.415 | 3.54 | 3.6769 | 3.8256 | 3.9853 | 4.155 | 4.333 | 4.5159 | 4.6984 | 4.872 | 5.0234 | 5.1338 | 5.1785 | 5.1303 | 4.9677 | 4.6876 | 4.3145 | 3.8962 | 3.4857 | 3.122 | 2.823 | 2.5901 | 2.4162 | 2.2925 | 2.211 | 2.1659 | 2.1526 | 2.1677 | 2.2084 | 2.2724 | 2.3575 | 2.4621 | 2.5846 | 2.7239 | 2.8788 | 3.0486 | 3.2328 | 3.4308 | 3.6424 | 3.8669 | 4.104 | 4.3528 | 4.6122 | 4.8806 | 5.1558 | 5.4347 | 5.7135 | 5.9876 | 6.2516 | 6.4999 | 6.7269 | 6.9279 | 7.0995 | 7.2401 | 7.3504 | 7.4328 | 7.4908 | 7.5278 | 7.5465 | 7.5473 | 7.528 | 7.4834 | 7.406 | 7.287 | 7.1175 | 6.8912 | 6.6055 | 6.2633 | 5.8729 | 5.4474 | 5.0026 | 4.5548 | 4.119 | 3.7071 | 3.3276 | 2.9856 | 2.6832 | 2.4204 | 2.1955 | 2.0059 | 1.8486 | 1.7204 | 1.6181 | 1.5388 | 1.4798 | 1.4387 | 1.4133 | 1.4018 | 1.4026 | 1.4142 | 1.4353 | 1.4649 | 1.5018 | 1.5451 | 1.5938 | 1.6469 | 1.7035 | 1.7624 | 1.8223 | 1.8819 | 1.9395 | 1.9933 | 2.0409 | 2.0798 | 2.1071 | 2.1193 | 2.1129 | 2.0838 | 2.0279 | 1.9412 | 1.8201 | 1.6619 | 1.4651 | 1.2303 | 0.96 | 0.6595 | 0.3363
660 | 2.2051 | 2.2052 | 2.2053 | 2.2055 | 2.2058 | 2.2062 | 2.2067 | 2.2072 | 2.2079 | 2.2086 | 2.2094 | 2.2103 | 2.2113 | 2.2123 | 2.2134 | 2.2146 | 2.2159 | 2.2172 | 2.2187 | 2.2201 | 2.2217 | 2.2233 | 2.225 | 2.2267 | 2.2285 | 2.2303 | 2.2322 | 2.2341 | 2.236 | 2.238 | 2.24 | 2.2421 | 2.2441 | 2.2462 | 2.2483 | 2.2503 | 2.2524 | 2.2544 | 2.2564 | 2.2583 | 2.2602 | 2.2621 | 2.2638 | 2.2655 | 2.267 | 2.2685 | 2.2698 | 2.271 | 2.272 | 2.2728 | 2.2734 | 2.2737 | 2.2738 | 2.2736 | 2.2731 | 2.2723 | 2.271 | 2.2694 | 2.2674 | 2.2648 | 2.2618 | 2.2582 | 2.254 | 2.2492 | 2.2437 | 2.2376 | 2.2306 | 2.2229 | 2.2145 | 2.2051 | 2.195 | 2.184 | 2.1721 | 2.1594 | 2.146 | 2.1318 | 2.117 | 2.1017 | 2.086 | 2.0701 | 2.0542 | 2.0385 | 2.0233 | 2.0088 | 1.9953 | 1.983 | 1.9722 | 1.9631 | 1.9558 | 1.9504 | 1.947 | 1.9453 | 1.9455 | 1.9472 | 1.9503 | 1.9545 | 1.9595 | 1.9651 | 1.9711 | 1.9771 | 1.9831 | 1.9888 | 1.994 | 1.9989 | 2.0032 | 2.007 | 2.0103 | 2.0132 | 2.0158 | 2.0181 | 2.0202 | 2.0224 | 2.0246 | 2.027 | 2.0297 | 2.0328 | 2.0363 | 2.0403 | 2.0447 | 2.0497 | 2.0551 | 2.0609 | 2.0671 | 2.0737 | 2.0805 | 2.0875 | 2.0947 | 2.1021 | 2.1095 | 2.1172 | 2.125 | 2.1332 | 2.1417 | 2.1508 | 2.1606 | 2.1712 | 2.1828 | 2.1954 | 2.2092 | 2.224 | 2.2398 | 2.2564 | 2.2734 | 2.2902 | 2.3063 | 2.3209 | 2.3333 | 2.3426 | 2.3479 | 2.3487 | 2.3441 | 2.3338 | 2.3175 | 2.2951 | 2.2669 | 2.2332 | 2.1947 | 2.1522 | 2.1067 | 2.0593 | 2.0114 | 1.9645 | 1.9203 | 1.8812 | 1.8503 | 1.8332 | 1.8421 | 1.933 | 2.0762 | 2.0981 | 2.1388 | 2.1907 | 2.2442 | 2.2894 | 2.3184 | 2.3275 | 2.3178 | 2.2936 | 2.2608 | 2.2254 | 2.1922 | 2.1651 | 2.1463 | 2.1375 | 2.1395 | 2.1526 | 2.1769 | 2.2123 | 2.2586 | 2.3153 | 2.3821 | 2.4582 | 2.5427 | 2.6348 | 2.7329 | 2.8356 | 2.9413 | 3.0479 | 3.1538 | 3.2571 | 3.3559 | 3.4483 | 3.5315 | 3.6011 | 3.6507 | 3.6717 | 3.6537 | 3.5874 | 3.4688 | 3.3033 | 3.1064 | 2.9001 | 2.7063 | 2.5407 | 2.4116 | 2.3203 | 2.2642 | 2.2384 | 2.2375 | 2.2566 | 2.291 | 2.3366 | 2.3901 | 2.4479 | 2.5072 | 2.5653 | 2.6195 | 2.6681 | 2.7098 | 2.7442 | 2.7721 | 2.795 | 2.8154 | 2.8361 | 2.8602 | 2.8903 | 2.9287 | 2.977 | 3.0364 | 3.1076 | 3.1911 | 3.2868 | 3.395 | 3.5154 | 3.648 | 3.7923 | 3.9478 | 4.1135 | 4.2876 | 4.4671 | 4.6469 | 4.8189 | 4.9707 | 5.0843 | 5.1362 | 5.0999 | 4.9538 | 4.6929 | 4.3383 | 3.9349 | 3.5344 | 3.1766 | 2.8805 | 2.6483 | 2.4732 | 2.3463 | 2.2598 | 2.2081 | 2.1872 | 2.1939 | 2.226 | 2.2816 | 2.3586 | 2.4557 | 2.5712 | 2.7041 | 2.8531 | 3.0176 | 3.1968 | 3.3903 | 3.5977 | 3.8184 | 4.052 | 4.2979 | 4.555 | 4.8219 | 5.0966 | 5.3765 | 5.6581 | 5.937 | 6.2083 | 6.4662 | 6.7052 | 6.9199 | 7.1063 | 7.2616 | 7.3851 | 7.4779 | 7.5423 | 7.581 | 7.5958 | 7.5871 | 7.5528 | 7.4882 | 7.3866 | 7.2403 | 7.0421 | 6.7873 | 6.4756 | 6.1116 | 5.705 | 5.2696 | 4.8214 | 4.3758 | 3.9468 | 3.545 | 3.1777 | 2.849 | 2.5602 | 2.3108 | 2.0987 | 1.9212 | 1.7752 | 1.6576 | 1.5652 | 1.4953 | 1.4452 | 1.4127 | 1.3958 | 1.3928 | 1.4021 | 1.4225 | 1.453 | 1.4923 | 1.5398 | 1.5947 | 1.656 | 1.7232 | 1.7953 | 1.8715 | 1.9509 | 2.0322 | 2.1141 | 2.1949 | 2.2726 | 2.3446 | 2.4081 | 2.4594 | 2.4945 | 2.5084 | 2.4958 | 2.4508 | 2.3675 | 2.24 | 2.0633 | 1.8342 | 1.5519 | 1.2189 | 0.8417 | 0.4308
661 | 2.2162 | 2.2163 | 2.2164 | 2.2166 | 2.2169 | 2.2172 | 2.2177 | 2.2182 | 2.2188 | 2.2195 | 2.2202 | 2.2211 | 2.222 | 2.223 | 2.224 | 2.2251 | 2.2263 | 2.2276 | 2.2289 | 2.2302 | 2.2317 | 2.2332 | 2.2347 | 2.2363 | 2.2379 | 2.2396 | 2.2413 | 2.243 | 2.2448 | 2.2466 | 2.2484 | 2.2502 | 2.252 | 2.2538 | 2.2556 | 2.2573 | 2.2591 | 2.2608 | 2.2624 | 2.264 | 2.2656 | 2.267 | 2.2683 | 2.2696 | 2.2707 | 2.2716 | 2.2724 | 2.273 | 2.2734 | 2.2736 | 2.2736 | 2.2732 | 2.2726 | 2.2717 | 2.2704 | 2.2687 | 2.2666 | 2.2641 | 2.2611 | 2.2575 | 2.2535 | 2.2488 | 2.2435 | 2.2375 | 2.2308 | 2.2234 | 2.2152 | 2.2062 | 2.1964 | 2.1858 | 2.1744 | 2.1621 | 2.149 | 2.1352 | 2.1207 | 2.1056 | 2.09 | 2.0741 | 2.058 | 2.0419 | 2.0261 | 2.0108 | 1.9962 | 1.9826 | 1.9703 | 1.9595 | 1.9503 | 1.943 | 1.9375 | 1.934 | 1.9323 | 1.9324 | 1.9342 | 1.9373 | 1.9415 | 1.9467 | 1.9525 | 1.9587 | 1.9651 | 1.9714 | 1.9776 | 1.9834 | 1.9889 | 1.9939 | 1.9985 | 2.0027 | 2.0066 | 2.0101 | 2.0135 | 2.0167 | 2.02 | 2.0234 | 2.0271 | 2.031 | 2.0352 | 2.0399 | 2.045 | 2.0506 | 2.0566 | 2.063 | 2.0698 | 2.0768 | 2.0841 | 2.0916 | 2.0991 | 2.1067 | 2.1142 | 2.1218 | 2.1293 | 2.1369 | 2.1446 | 2.1524 | 2.1607 | 2.1693 | 2.1786 | 2.1887 | 2.1996 | 2.2115 | 2.2244 | 2.2382 | 2.2527 | 2.2677 | 2.2827 | 2.2971 | 2.3104 | 2.3217 | 2.3303 | 2.3353 | 2.3361 | 2.332 | 2.3224 | 2.307 | 2.2858 | 2.2587 | 2.2262 | 2.1887 | 2.147 | 2.1019 | 2.0546 | 2.0062 | 1.9581 | 1.9116 | 1.8687 | 1.8316 | 1.8034 | 1.7895 | 1.8024 | 1.8987 | 2.0546 | 2.086 | 2.1343 | 2.1912 | 2.2465 | 2.2905 | 2.3162 | 2.3213 | 2.3082 | 2.282 | 2.2491 | 2.2153 | 2.1853 | 2.1623 | 2.1486 | 2.1453 | 2.1532 | 2.1724 | 2.2029 | 2.2446 | 2.2971 | 2.3601 | 2.433 | 2.515 | 2.6052 | 2.7024 | 2.8054 | 2.9122 | 3.0212 | 3.1304 | 3.2375 | 3.3406 | 3.4371 | 3.5239 | 3.5967 | 3.6492 | 3.673 | 3.6582 | 3.5959 | 3.4817 | 3.3202 | 3.1257 | 2.9192 | 2.7225 | 2.5521 | 2.4169 | 2.3191 | 2.2568 | 2.2253 | 2.2195 | 2.2345 | 2.2657 | 2.3093 | 2.3616 | 2.4195 | 2.4801 | 2.5407 | 2.5987 | 2.6521 | 2.6993 | 2.7394 | 2.7727 | 2.8 | 2.8235 | 2.8458 | 2.8697 | 2.8981 | 2.9336 | 2.9781 | 3.0331 | 3.0996 | 3.1782 | 3.2691 | 3.3724 | 3.4881 | 3.616 | 3.7558 | 3.9069 | 4.0683 | 4.2383 | 4.4141 | 4.5907 | 4.7606 | 4.9119 | 5.0278 | 5.0858 | 5.0602 | 4.9294 | 4.6866 | 4.3499 | 3.9609 | 3.5705 | 3.2188 | 2.9262 | 2.6957 | 2.5207 | 2.3922 | 2.3023 | 2.2455 | 2.2179 | 2.217 | 2.241 | 2.2882 | 2.3572 | 2.4465 | 2.5548 | 2.6809 | 2.8238 | 2.9826 | 3.1566 | 3.3452 | 3.548 | 3.7646 | 3.9944 | 4.2369 | 4.4912 | 4.7559 | 5.0295 | 5.3095 | 5.5927 | 5.8752 | 6.1521 | 6.4182 | 6.6676 | 6.8947 | 7.0948 | 7.2641 | 7.4007 | 7.5043 | 7.576 | 7.6174 | 7.6298 | 7.6132 | 7.5657 | 7.4831 | 7.3596 | 7.1887 | 6.9648 | 6.6851 | 6.3509 | 5.9685 | 5.5489 | 5.1062 | 4.6561 | 4.2135 | 3.7913 | 3.3989 | 3.0426 | 2.7258 | 2.4489 | 2.2112 | 2.0102 | 1.8432 | 1.7071 | 1.5986 | 1.5149 | 1.4532 | 1.4109 | 1.386 | 1.3767 | 1.3812 | 1.3983 | 1.4268 | 1.4657 | 1.5142 | 1.5716 | 1.6373 | 1.7107 | 1.7913 | 1.8786 | 1.972 | 2.0708 | 2.1742 | 2.2812 | 2.3906 | 2.5006 | 2.6093 | 2.7139 | 2.8111 | 2.8968 | 2.9659 | 3.0121 | 3.0283 | 3.006 | 2.9361 | 2.8094 | 2.6168 | 2.3514 | 2.0095 | 1.5922 | 1.1073 | 0.5695
662 | 2.2269 | 2.227 | 2.2271 | 2.2273 | 2.2275 | 2.2279 | 2.2283 | 2.2288 | 2.2293 | 2.2299 | 2.2306 | 2.2314 | 2.2323 | 2.2332 | 2.2341 | 2.2352 | 2.2362 | 2.2374 | 2.2386 | 2.2398 | 2.2411 | 2.2425 | 2.2439 | 2.2453 | 2.2468 | 2.2483 | 2.2498 | 2.2513 | 2.2529 | 2.2545 | 2.256 | 2.2576 | 2.2591 | 2.2607 | 2.2622 | 2.2636 | 2.265 | 2.2664 | 2.2677 | 2.2689 | 2.27 | 2.271 | 2.2719 | 2.2727 | 2.2733 | 2.2737 | 2.2739 | 2.274 | 2.2737 | 2.2733 | 2.2726 | 2.2715 | 2.2701 | 2.2684 | 2.2663 | 2.2637 | 2.2608 | 2.2573 | 2.2533 | 2.2487 | 2.2435 | 2.2378 | 2.2313 | 2.2242 | 2.2163 | 2.2076 | 2.1982 | 2.188 | 2.1769 | 2.1651 | 2.1524 | 2.139 | 2.1249 | 2.1101 | 2.0948 | 2.079 | 2.0629 | 2.0467 | 2.0305 | 2.0146 | 1.9993 | 1.9847 | 1.9712 | 1.9589 | 1.9481 | 1.9389 | 1.9316 | 1.9262 | 1.9227 | 1.921 | 1.9212 | 1.9229 | 1.9261 | 1.9305 | 1.9359 | 1.9419 | 1.9484 | 1.9551 | 1.9619 | 1.9685 | 1.975 | 1.9811 | 1.9869 | 1.9923 | 1.9973 | 2.0021 | 2.0067 | 2.0111 | 2.0155 | 2.02 | 2.0246 | 2.0294 | 2.0345 | 2.0399 | 2.0458 | 2.0521 | 2.0587 | 2.0658 | 2.0732 | 2.0808 | 2.0887 | 2.0967 | 2.1048 | 2.1128 | 2.1207 | 2.1285 | 2.1362 | 2.1436 | 2.151 | 2.1582 | 2.1655 | 2.1729 | 2.1805 | 2.1886 | 2.1972 | 2.2066 | 2.2167 | 2.2277 | 2.2396 | 2.2521 | 2.2651 | 2.2783 | 2.2911 | 2.3029 | 2.3131 | 2.3209 | 2.3256 | 2.3263 | 2.3225 | 2.3136 | 2.2991 | 2.2789 | 2.253 | 2.2217 | 2.1853 | 2.1446 | 2.1003 | 2.0533 | 2.0048 | 1.956 | 1.9082 | 1.8629 | 1.8217 | 1.787 | 1.7619 | 1.7518 | 1.7692 | 1.8717 | 2.0414 | 2.0824 | 2.138 | 2.1992 | 2.2554 | 2.2974 | 2.3193 | 2.3203 | 2.3039 | 2.2762 | 2.2436 | 2.2118 | 2.1852 | 2.1668 | 2.1582 | 2.1607 | 2.1745 | 2.2 | 2.2368 | 2.2849 | 2.3439 | 2.4132 | 2.4923 | 2.5804 | 2.6763 | 2.7788 | 2.8864 | 2.9973 | 3.1092 | 3.2201 | 3.3274 | 3.4283 | 3.5194 | 3.5961 | 3.6522 | 3.6796 | 3.6687 | 3.6109 | 3.5015 | 3.3443 | 3.1524 | 2.9461 | 2.7467 | 2.5713 | 2.4299 | 2.3254 | 2.2565 | 2.219 | 2.208 | 2.2186 | 2.2463 | 2.2873 | 2.3381 | 2.3955 | 2.4568 | 2.5193 | 2.5805 | 2.6381 | 2.6905 | 2.7363 | 2.7751 | 2.8075 | 2.8349 | 2.8596 | 2.8842 | 2.9117 | 2.9449 | 2.986 | 3.0368 | 3.0985 | 3.1722 | 3.2581 | 3.3564 | 3.4673 | 3.5905 | 3.7257 | 3.8723 | 4.0294 | 4.1953 | 4.3673 | 4.5408 | 4.7086 | 4.8597 | 4.9778 | 5.0417 | 5.0267 | 4.9109 | 4.686 | 4.3669 | 3.9924 | 3.6118 | 3.266 | 2.9769 | 2.7484 | 2.5742 | 2.4451 | 2.3529 | 2.2919 | 2.2584 | 2.2504 | 2.2663 | 2.3051 | 2.3657 | 2.4468 | 2.5474 | 2.6664 | 2.8026 | 2.9553 | 3.1237 | 3.3072 | 3.5052 | 3.7173 | 3.9431 | 4.182 | 4.4332 | 4.6956 | 4.9676 | 5.2471 | 5.5313 | 5.8165 | 6.0983 | 6.3714 | 6.6301 | 6.8686 | 7.0814 | 7.2642 | 7.4137 | 7.5285 | 7.6082 | 7.6534 | 7.6648 | 7.642 | 7.5831 | 7.4846 | 7.3414 | 7.1484 | 6.9016 | 6.5999 | 6.2462 | 5.8482 | 5.4177 | 4.9692 | 4.518 | 4.0785 | 3.6623 | 3.2782 | 2.9315 | 2.6247 | 2.3581 | 2.1302 | 1.9387 | 1.7806 | 1.6528 | 1.5523 | 1.476 | 1.4213 | 1.3859 | 1.3678 | 1.3652 | 1.3765 | 1.4007 | 1.4366 | 1.4834 | 1.5405 | 1.6073 | 1.6834 | 1.7684 | 1.8622 | 1.9644 | 2.0748 | 2.1931 | 2.3189 | 2.4517 | 2.5908 | 2.7352 | 2.8834 | 3.0335 | 3.1828 | 3.3278 | 3.4638 | 3.5847 | 3.6829 | 3.7486 | 3.7701 | 3.7337 | 3.624 | 3.4251 | 3.1224 | 2.705 | 2.1699 | 1.5246 | 0.79
663 | 2.2366 | 2.2366 | 2.2367 | 2.2369 | 2.2371 | 2.2374 | 2.2378 | 2.2383 | 2.2388 | 2.2393 | 2.24 | 2.2407 | 2.2414 | 2.2423 | 2.2431 | 2.2441 | 2.245 | 2.2461 | 2.2472 | 2.2483 | 2.2494 | 2.2506 | 2.2519 | 2.2531 | 2.2544 | 2.2557 | 2.257 | 2.2583 | 2.2596 | 2.261 | 2.2623 | 2.2636 | 2.2648 | 2.266 | 2.2672 | 2.2683 | 2.2694 | 2.2704 | 2.2712 | 2.272 | 2.2727 | 2.2732 | 2.2736 | 2.2739 | 2.2739 | 2.2738 | 2.2734 | 2.2728 | 2.2719 | 2.2707 | 2.2693 | 2.2674 | 2.2652 | 2.2627 | 2.2596 | 2.2562 | 2.2522 | 2.2477 | 2.2426 | 2.237 | 2.2307 | 2.2237 | 2.2161 | 2.2077 | 2.1986 | 2.1887 | 2.178 | 2.1665 | 2.1542 | 2.1412 | 2.1274 | 2.1129 | 2.0979 | 2.0822 | 2.0662 | 2.05 | 2.0336 | 2.0173 | 2.0014 | 1.986 | 1.9714 | 1.9578 | 1.9455 | 1.9348 | 1.9256 | 1.9184 | 1.913 | 1.9095 | 1.9079 | 1.9081 | 1.9099 | 1.9132 | 1.9177 | 1.9233 | 1.9295 | 1.9363 | 1.9435 | 1.9507 | 1.9579 | 1.9649 | 1.9718 | 1.9783 | 1.9846 | 1.9905 | 1.9963 | 2.0019 | 2.0074 | 2.0129 | 2.0185 | 2.0243 | 2.0303 | 2.0366 | 2.0432 | 2.0502 | 2.0576 | 2.0653 | 2.0734 | 2.0817 | 2.0902 | 2.0989 | 2.1075 | 2.1161 | 2.1246 | 2.1329 | 2.1409 | 2.1485 | 2.1559 | 2.1629 | 2.1697 | 2.1764 | 2.1829 | 2.1896 | 2.1964 | 2.2036 | 2.2114 | 2.2198 | 2.229 | 2.2389 | 2.2494 | 2.2605 | 2.2717 | 2.2828 | 2.2932 | 2.3022 | 2.3091 | 2.3133 | 2.3139 | 2.3103 | 2.302 | 2.2884 | 2.2693 | 2.2446 | 2.2145 | 2.1794 | 2.1398 | 2.0964 | 2.0501 | 2.0019 | 1.9529 | 1.9043 | 1.8574 | 1.8136 | 1.7748 | 1.7429 | 1.7212 | 1.7151 | 1.7372 | 1.8459 | 2.0294 | 2.0794 | 2.1414 | 2.2057 | 2.2618 | 2.301 | 2.3187 | 2.3156 | 2.2965 | 2.2679 | 2.2363 | 2.2073 | 2.1847 | 2.1711 | 2.1682 | 2.1766 | 2.1967 | 2.2285 | 2.2718 | 2.3264 | 2.3917 | 2.4674 | 2.5526 | 2.6465 | 2.7479 | 2.8554 | 2.9671 | 3.0811 | 3.195 | 3.306 | 3.4111 | 3.5065 | 3.5874 | 3.6476 | 3.6791 | 3.6727 | 3.6198 | 3.5156 | 3.3631 | 3.1744 | 2.9687 | 2.7672 | 2.5874 | 2.4401 | 2.3292 | 2.2538 | 2.2102 | 2.1939 | 2.1998 | 2.2238 | 2.2618 | 2.3105 | 2.3669 | 2.4282 | 2.4919 | 2.5554 | 2.6166 | 2.6734 | 2.7244 | 2.7688 | 2.8064 | 2.8383 | 2.8662 | 2.8926 | 2.9202 | 2.952 | 2.9903 | 3.0374 | 3.0949 | 3.1637 | 3.2447 | 3.3381 | 3.444 | 3.5623 | 3.6927 | 3.8347 | 3.9873 | 4.1489 | 4.3169 | 4.4869 | 4.6521 | 4.8022 | 4.9218 | 4.9906 | 4.9849 | 4.883 | 4.6748 | 4.3726 | 4.0121 | 3.641 | 3.3009 | 3.0153 | 2.7893 | 2.6169 | 2.4885 | 2.3955 | 2.3318 | 2.2939 | 2.2798 | 2.2885 | 2.3194 | 2.3718 | 2.4448 | 2.5375 | 2.6491 | 2.7784 | 2.9247 | 3.0871 | 3.2651 | 3.458 | 3.6654 | 3.8869 | 4.1218 | 4.3694 | 4.6288 | 4.8986 | 5.1769 | 5.4612 | 5.748 | 6.0332 | 6.3119 | 6.5784 | 6.8268 | 7.0513 | 7.2466 | 7.4087 | 7.5346 | 7.623 | 7.6733 | 7.6852 | 7.658 | 7.5898 | 7.4777 | 7.3174 | 7.1051 | 6.8383 | 6.5175 | 6.1472 | 5.7361 | 5.2968 | 4.8439 | 4.3925 | 3.956 | 3.5456 | 3.1689 | 2.8306 | 2.5326 | 2.2748 | 2.0554 | 1.8721 | 1.7217 | 1.6011 | 1.5074 | 1.4375 | 1.3891 | 1.3597 | 1.3475 | 1.3508 | 1.3682 | 1.3987 | 1.4412 | 1.4952 | 1.5601 | 1.6355 | 1.7212 | 1.8171 | 1.9232 | 2.0395 | 2.1661 | 2.3032 | 2.4508 | 2.6091 | 2.778 | 2.9572 | 3.1463 | 3.3443 | 3.5497 | 3.7604 | 3.973 | 4.1827 | 4.383 | 4.5648 | 4.7159 | 4.8204 | 4.8581 | 4.8042 | 4.6304 | 4.3064 | 3.8049 | 3.1086 | 2.2186 | 1.1632
664 | 2.2457 | 2.2457 | 2.2458 | 2.2459 | 2.2462 | 2.2464 | 2.2468 | 2.2472 | 2.2476 | 2.2482 | 2.2487 | 2.2493 | 2.25 | 2.2508 | 2.2515 | 2.2523 | 2.2532 | 2.2541 | 2.2551 | 2.256 | 2.257 | 2.2581 | 2.2591 | 2.2602 | 2.2613 | 2.2624 | 2.2634 | 2.2645 | 2.2656 | 2.2667 | 2.2677 | 2.2687 | 2.2696 | 2.2705 | 2.2713 | 2.2721 | 2.2727 | 2.2733 | 2.2738 | 2.2741 | 2.2743 | 2.2743 | 2.2742 | 2.2739 | 2.2733 | 2.2726 | 2.2716 | 2.2703 | 2.2687 | 2.2668 | 2.2645 | 2.2619 | 2.2589 | 2.2554 | 2.2514 | 2.247 | 2.242 | 2.2365 | 2.2304 | 2.2236 | 2.2162 | 2.2081 | 2.1992 | 2.1897 | 2.1793 | 2.1682 | 2.1563 | 2.1437 | 2.1303 | 2.1162 | 2.1015 | 2.0861 | 2.0703 | 2.0541 | 2.0377 | 2.0213 | 2.005 | 1.989 | 1.9737 | 1.9591 | 1.9457 | 1.9335 | 1.9228 | 1.9138 | 1.9066 | 1.9013 | 1.8979 | 1.8965 | 1.8968 | 1.8987 | 1.9022 | 1.9069 | 1.9127 | 1.9193 | 1.9264 | 1.9339 | 1.9417 | 1.9494 | 1.9571 | 1.9647 | 1.972 | 1.9791 | 1.986 | 1.9928 | 1.9994 | 2.006 | 2.0127 | 2.0194 | 2.0263 | 2.0335 | 2.041 | 2.0488 | 2.0569 | 2.0654 | 2.0741 | 2.0832 | 2.0924 | 2.1018 | 2.1111 | 2.1205 | 2.1296 | 2.1385 | 2.1471 | 2.1553 | 2.163 | 2.1702 | 2.177 | 2.1834 | 2.1894 | 2.1952 | 2.2009 | 2.2067 | 2.2126 | 2.2189 | 2.2256 | 2.233 | 2.241 | 2.2497 | 2.2588 | 2.2683 | 2.2776 | 2.2865 | 2.2942 | 2.3002 | 2.3038 | 2.3042 | 2.3008 | 2.2929 | 2.2801 | 2.262 | 2.2386 | 2.2098 | 2.176 | 2.1376 | 2.0952 | 2.0497 | 2.002 | 1.9531 | 1.9042 | 1.8563 | 1.8108 | 1.7691 | 1.7329 | 1.7043 | 1.6864 | 1.6846 | 1.7119 | 1.8276 | 2.0257 | 2.0846 | 2.1524 | 2.2191 | 2.2742 | 2.3099 | 2.3231 | 2.3161 | 2.2946 | 2.2656 | 2.2355 | 2.2096 | 2.1913 | 2.1829 | 2.1857 | 2.2002 | 2.2266 | 2.2649 | 2.3149 | 2.376 | 2.448 | 2.5301 | 2.6216 | 2.7214 | 2.8282 | 2.9404 | 3.0559 | 3.1723 | 3.2868 | 3.3961 | 3.4961 | 3.5817 | 3.6467 | 3.6831 | 3.6819 | 3.6345 | 3.5361 | 3.3888 | 3.2036 | 2.9989 | 2.7955 | 2.6115 | 2.4582 | 2.3406 | 2.2584 | 2.2085 | 2.1864 | 2.1874 | 2.2072 | 2.242 | 2.2883 | 2.3432 | 2.404 | 2.4683 | 2.5335 | 2.5976 | 2.6585 | 2.7143 | 2.7641 | 2.8072 | 2.844 | 2.8759 | 2.9049 | 2.9335 | 2.9646 | 3.0008 | 3.0447 | 3.0981 | 3.1623 | 3.2383 | 3.3266 | 3.4274 | 3.5407 | 3.6662 | 3.8035 | 3.9515 | 4.1087 | 4.2727 | 4.4393 | 4.6021 | 4.7512 | 4.8723 | 4.946 | 4.9495 | 4.8612 | 4.6697 | 4.3843 | 4.0376 | 3.6758 | 3.3411 | 3.0586 | 2.8348 | 2.6643 | 2.5372 | 2.4444 | 2.3793 | 2.3379 | 2.3186 | 2.3207 | 2.3439 | 2.388 | 2.4527 | 2.5372 | 2.6409 | 2.7628 | 2.9022 | 3.0583 | 3.2304 | 3.4179 | 3.6203 | 3.837 | 4.0677 | 4.3115 | 4.5677 | 4.835 | 5.1117 | 5.3954 | 5.6831 | 5.971 | 6.2543 | 6.5275 | 6.7848 | 7.02 | 7.2272 | 7.4014 | 7.5387 | 7.6364 | 7.6928 | 7.7068 | 7.6771 | 7.6019 | 7.4785 | 7.3037 | 7.0747 | 6.7906 | 6.4533 | 6.0686 | 5.6464 | 5.1997 | 4.7431 | 4.2915 | 3.8577 | 3.4519 | 3.0814 | 2.75 | 2.4593 | 2.2087 | 1.9964 | 1.8198 | 1.6758 | 1.5613 | 1.4732 | 1.4089 | 1.3657 | 1.3416 | 1.3346 | 1.3432 | 1.3661 | 1.4022 | 1.4509 | 1.5115 | 1.5837 | 1.6672 | 1.762 | 1.8682 | 1.986 | 2.1158 | 2.2581 | 2.4135 | 2.5825 | 2.7659 | 2.9644 | 3.1787 | 3.4093 | 3.6568 | 3.9211 | 4.202 | 4.4984 | 4.808 | 5.1273 | 5.4501 | 5.7674 | 6.0657 | 6.3252 | 6.5182 | 6.6071 | 6.542 | 6.2621 | 5.7 | 4.7943 | 3.5127 | 1.88
665 | 2.2535 | 2.2535 | 2.2536 | 2.2537 | 2.2539 | 2.2541 | 2.2544 | 2.2548 | 2.2552 | 2.2556 | 2.2561 | 2.2567 | 2.2573 | 2.2579 | 2.2585 | 2.2592 | 2.26 | 2.2607 | 2.2615 | 2.2623 | 2.2632 | 2.264 | 2.2649 | 2.2657 | 2.2666 | 2.2675 | 2.2683 | 2.2691 | 2.2699 | 2.2707 | 2.2714 | 2.272 | 2.2726 | 2.2732 | 2.2736 | 2.2739 | 2.2742 | 2.2743 | 2.2743 | 2.2741 | 2.2738 | 2.2733 | 2.2726 | 2.2717 | 2.2705 | 2.2691 | 2.2673 | 2.2653 | 2.263 | 2.2603 | 2.2572 | 2.2537 | 2.2497 | 2.2453 | 2.2404 | 2.2349 | 2.2289 | 2.2223 | 2.215 | 2.2071 | 2.1985 | 2.1892 | 2.1791 | 2.1683 | 2.1568 | 2.1445 | 2.1315 | 2.1177 | 2.1033 | 2.0882 | 2.0726 | 2.0566 | 2.0402 | 2.0237 | 2.0072 | 1.9908 | 1.9748 | 1.9595 | 1.945 | 1.9316 | 1.9195 | 1.9089 | 1.9 | 1.893 | 1.8878 | 1.8845 | 1.8832 | 1.8836 | 1.8858 | 1.8894 | 1.8944 | 1.9004 | 1.9073 | 1.9148 | 1.9228 | 1.9311 | 1.9394 | 1.9478 | 1.9561 | 1.9642 | 1.9722 | 1.9801 | 1.9878 | 1.9955 | 2.0033 | 2.011 | 2.0189 | 2.027 | 2.0354 | 2.044 | 2.0529 | 2.0621 | 2.0716 | 2.0814 | 2.0914 | 2.1015 | 2.1116 | 2.1217 | 2.1316 | 2.1412 | 2.1505 | 2.1593 | 2.1676 | 2.1753 | 2.1824 | 2.1889 | 2.1949 | 2.2003 | 2.2053 | 2.2101 | 2.2147 | 2.2193 | 2.2241 | 2.2292 | 2.2349 | 2.2411 | 2.2478 | 2.255 | 2.2626 | 2.2702 | 2.2775 | 2.2839 | 2.2889 | 2.2917 | 2.2918 | 2.2885 | 2.281 | 2.2689 | 2.2519 | 2.2296 | 2.2022 | 2.1697 | 2.1326 | 2.0915 | 2.047 | 2.0001 | 1.9516 | 1.9026 | 1.8542 | 1.8076 | 1.764 | 1.7248 | 1.6917 | 1.6666 | 1.6527 | 1.6555 | 1.688 | 1.8106 | 2.023 | 2.09 | 2.1625 | 2.2304 | 2.2835 | 2.3151 | 2.3238 | 2.3132 | 2.29 | 2.2613 | 2.2335 | 2.2112 | 2.1977 | 2.1949 | 2.2037 | 2.2246 | 2.2576 | 2.3025 | 2.3591 | 2.4269 | 2.5054 | 2.5938 | 2.6913 | 2.7967 | 2.9084 | 3.0245 | 3.1426 | 3.2598 | 3.3727 | 3.477 | 3.5675 | 3.6375 | 3.6791 | 3.6835 | 3.6422 | 3.55 | 3.4084 | 3.2273 | 3.0243 | 2.8199 | 2.6321 | 2.4733 | 2.3493 | 2.2605 | 2.2043 | 2.1764 | 2.1724 | 2.1879 | 2.219 | 2.2626 | 2.3155 | 2.3753 | 2.4395 | 2.5058 | 2.572 | 2.6361 | 2.6962 | 2.7509 | 2.7992 | 2.8412 | 2.8776 | 2.9099 | 2.9404 | 2.9718 | 3.0069 | 3.0483 | 3.0981 | 3.158 | 3.2292 | 3.3125 | 3.4082 | 3.5165 | 3.637 | 3.7693 | 3.9126 | 4.0652 | 4.225 | 4.3878 | 4.5477 | 4.6953 | 4.8172 | 4.8949 | 4.9065 | 4.8306 | 4.6547 | 4.3854 | 4.0522 | 3.6994 | 3.3696 | 3.0898 | 2.8682 | 2.7 | 2.5751 | 2.4837 | 2.4186 | 2.3754 | 2.3523 | 2.3489 | 2.3652 | 2.4017 | 2.4582 | 2.5345 | 2.6302 | 2.7445 | 2.8767 | 3.0261 | 3.192 | 3.3737 | 3.5707 | 3.7824 | 4.0085 | 4.2481 | 4.5006 | 4.7647 | 5.039 | 5.3214 | 5.609 | 5.8984 | 6.185 | 6.4636 | 6.7283 | 6.9728 | 7.1909 | 7.3766 | 7.5252 | 7.6326 | 7.6962 | 7.7138 | 7.6836 | 7.6035 | 7.4714 | 7.2847 | 7.0418 | 6.7432 | 6.392 | 5.9953 | 5.5638 | 5.111 | 4.6517 | 4.2001 | 3.7687 | 3.3671 | 3.0018 | 2.6764 | 2.3918 | 2.1474 | 1.941 | 1.7701 | 1.6315 | 1.5221 | 1.4389 | 1.3793 | 1.3407 | 1.321 | 1.3186 | 1.3318 | 1.3595 | 1.4007 | 1.4548 | 1.5213 | 1.5999 | 1.6906 | 1.7936 | 1.9091 | 2.0376 | 2.1798 | 2.3365 | 2.5087 | 2.6976 | 2.9046 | 3.1311 | 3.3788 | 3.6496 | 3.9452 | 4.2678 | 4.6192 | 5.0012 | 5.4151 | 5.8617 | 6.3405 | 6.849 | 7.3816 | 7.9278 | 8.4692 | 8.9754 | 9.3975 | 9.6598 | 9.6493 | 9.2087 | 8.1437 | 6.2664 | 3.4969
666 | 2.2606 | 2.2606 | 2.2607 | 2.2608 | 2.261 | 2.2612 | 2.2614 | 2.2617 | 2.2621 | 2.2625 | 2.2629 | 2.2633 | 2.2638 | 2.2643 | 2.2649 | 2.2654 | 2.266 | 2.2666 | 2.2673 | 2.2679 | 2.2686 | 2.2692 | 2.2698 | 2.2705 | 2.2711 | 2.2717 | 2.2723 | 2.2728 | 2.2733 | 2.2738 | 2.2741 | 2.2744 | 2.2747 | 2.2748 | 2.2748 | 2.2748 | 2.2745 | 2.2742 | 2.2737 | 2.273 | 2.2721 | 2.271 | 2.2697 | 2.2681 | 2.2663 | 2.2642 | 2.2617 | 2.259 | 2.2558 | 2.2523 | 2.2483 | 2.2439 | 2.239 | 2.2336 | 2.2277 | 2.2212 | 2.2141 | 2.2064 | 2.198 | 2.189 | 2.1792 | 2.1687 | 2.1575 | 2.1456 | 2.1329 | 2.1195 | 2.1055 | 2.0908 | 2.0755 | 2.0597 | 2.0435 | 2.027 | 2.0105 | 1.9939 | 1.9776 | 1.9617 | 1.9464 | 1.9321 | 1.9188 | 1.9069 | 1.8965 | 1.8878 | 1.8809 | 1.876 | 1.8729 | 1.8717 | 1.8724 | 1.8748 | 1.8787 | 1.8839 | 1.8902 | 1.8975 | 1.9055 | 1.9139 | 1.9227 | 1.9317 | 1.9408 | 1.9498 | 1.9588 | 1.9677 | 1.9766 | 1.9854 | 1.9941 | 2.0029 | 2.0118 | 2.0209 | 2.0301 | 2.0396 | 2.0494 | 2.0594 | 2.0697 | 2.0803 | 2.091 | 2.1019 | 2.1128 | 2.1237 | 2.1344 | 2.1449 | 2.155 | 2.1646 | 2.1736 | 2.1821 | 2.1898 | 2.1968 | 2.203 | 2.2085 | 2.2134 | 2.2177 | 2.2215 | 2.2251 | 2.2285 | 2.2319 | 2.2355 | 2.2395 | 2.2439 | 2.2488 | 2.2542 | 2.2599 | 2.2658 | 2.2715 | 2.2766 | 2.2805 | 2.2826 | 2.2823 | 2.2789 | 2.2717 | 2.2603 | 2.2441 | 2.223 | 2.1969 | 2.1658 | 2.1301 | 2.0902 | 2.0469 | 2.0008 | 1.9529 | 1.9042 | 1.8556 | 1.8083 | 1.7634 | 1.7221 | 1.6858 | 1.656 | 1.6347 | 1.6251 | 1.6327 | 1.6708 | 1.8011 | 2.0286 | 2.1033 | 2.1798 | 2.2481 | 2.2984 | 2.3254 | 2.3295 | 2.3157 | 2.2912 | 2.2634 | 2.2382 | 2.2201 | 2.2117 | 2.2146 | 2.2296 | 2.257 | 2.2967 | 2.3484 | 2.4118 | 2.4863 | 2.5714 | 2.6663 | 2.7698 | 2.8805 | 2.9967 | 3.1161 | 3.2356 | 3.3519 | 3.4604 | 3.5558 | 3.6312 | 3.6788 | 3.6895 | 3.6549 | 3.5696 | 3.4343 | 3.2579 | 3.0571 | 2.8518 | 2.6606 | 2.4963 | 2.3658 | 2.2701 | 2.2073 | 2.1733 | 2.1639 | 2.1747 | 2.202 | 2.2424 | 2.2931 | 2.3515 | 2.4152 | 2.482 | 2.5498 | 2.6165 | 2.6803 | 2.7396 | 2.7931 | 2.8404 | 2.8816 | 2.9179 | 2.9512 | 2.9838 | 3.0185 | 3.058 | 3.1048 | 3.1607 | 3.2273 | 3.3056 | 3.3962 | 3.4992 | 3.6146 | 3.7419 | 3.8804 | 4.0284 | 4.1839 | 4.343 | 4.5001 | 4.6463 | 4.7689 | 4.8506 | 4.8701 | 4.8064 | 4.646 | 4.3928 | 4.073 | 3.7291 | 3.4039 | 3.1261 | 2.906 | 2.7397 | 2.6172 | 2.5279 | 2.4637 | 2.4198 | 2.3941 | 2.3861 | 2.3963 | 2.4254 | 2.4738 | 2.5419 | 2.6293 | 2.7356 | 2.8602 | 3.0025 | 3.1617 | 3.3372 | 3.5285 | 3.735 | 3.9561 | 4.1913 | 4.4398 | 4.7005 | 4.9721 | 5.2527 | 5.5397 | 5.8298 | 6.1189 | 6.402 | 6.6731 | 6.926 | 7.1541 | 7.3508 | 7.5105 | 7.6281 | 7.6997 | 7.7223 | 7.6935 | 7.6109 | 7.4724 | 7.2764 | 7.0222 | 6.7114 | 6.3486 | 5.9417 | 5.5023 | 5.0443 | 4.5824 | 4.1306 | 3.701 | 3.3025 | 2.9413 | 2.6204 | 2.3406 | 2.101 | 1.8994 | 1.7329 | 1.5987 | 1.4934 | 1.4143 | 1.3585 | 1.3238 | 1.3081 | 1.3095 | 1.3268 | 1.3588 | 1.4046 | 1.4637 | 1.5356 | 1.6203 | 1.7177 | 1.8283 | 1.9526 | 2.0911 | 2.245 | 2.4154 | 2.6036 | 2.8115 | 3.041 | 3.2944 | 3.5743 | 3.8837 | 4.2262 | 4.6055 | 5.026 | 5.4924 | 6.0102 | 6.5849 | 7.2229 | 7.9302 | 8.713 | 9.5764 | 10.5231 | 11.5508 | 12.6473 | 13.7805 | 14.8808 | 15.8058 | 16.2787 | 15.7903 | 13.5051 | 8.3843
667 | 2.2663 | 2.2663 | 2.2664 | 2.2665 | 2.2666 | 2.2668 | 2.267 | 2.2672 | 2.2675 | 2.2678 | 2.2681 | 2.2684 | 2.2688 | 2.2692 | 2.2696 | 2.27 | 2.2705 | 2.2709 | 2.2714 | 2.2718 | 2.2723 | 2.2727 | 2.2731 | 2.2735 | 2.2739 | 2.2742 | 2.2745 | 2.2747 | 2.2749 | 2.2749 | 2.275 | 2.2749 | 2.2747 | 2.2744 | 2.274 | 2.2735 | 2.2728 | 2.2719 | 2.2708 | 2.2696 | 2.2681 | 2.2664 | 2.2644 | 2.2621 | 2.2596 | 2.2567 | 2.2535 | 2.2499 | 2.2459 | 2.2415 | 2.2366 | 2.2312 | 2.2254 | 2.219 | 2.212 | 2.2044 | 2.1962 | 2.1873 | 2.1778 | 2.1676 | 2.1567 | 2.145 | 2.1327 | 2.1196 | 2.1059 | 2.0915 | 2.0765 | 2.061 | 2.045 | 2.0286 | 2.0121 | 1.9954 | 1.9788 | 1.9625 | 1.9466 | 1.9315 | 1.9173 | 1.9042 | 1.8924 | 1.8822 | 1.8737 | 1.8671 | 1.8623 | 1.8594 | 1.8585 | 1.8594 | 1.862 | 1.8662 | 1.8717 | 1.8784 | 1.8861 | 1.8945 | 1.9035 | 1.9129 | 1.9226 | 1.9324 | 1.9422 | 1.9521 | 1.9619 | 1.9717 | 1.9815 | 1.9914 | 2.0013 | 2.0113 | 2.0215 | 2.0319 | 2.0425 | 2.0534 | 2.0645 | 2.0759 | 2.0874 | 2.0991 | 2.1108 | 2.1225 | 2.134 | 2.1454 | 2.1563 | 2.1668 | 2.1768 | 2.186 | 2.1945 | 2.2022 | 2.209 | 2.2149 | 2.22 | 2.2243 | 2.2278 | 2.2308 | 2.2332 | 2.2354 | 2.2375 | 2.2396 | 2.2419 | 2.2446 | 2.2477 | 2.2513 | 2.2552 | 2.2593 | 2.2634 | 2.267 | 2.2698 | 2.271 | 2.2702 | 2.2666 | 2.2597 | 2.2488 | 2.2336 | 2.2136 | 2.1887 | 2.1591 | 2.1248 | 2.0863 | 2.0442 | 1.9992 | 1.9521 | 1.9038 | 1.8553 | 1.8077 | 1.762 | 1.7192 | 1.6806 | 1.6474 | 1.6212 | 1.604 | 1.5988 | 1.6114 | 1.655 | 1.7929 | 2.0349 | 2.1162 | 2.1956 | 2.263 | 2.3096 | 2.3319 | 2.3316 | 2.3151 | 2.2902 | 2.264 | 2.2422 | 2.2287 | 2.2258 | 2.2349 | 2.2564 | 2.2905 | 2.3369 | 2.3955 | 2.4657 | 2.547 | 2.6386 | 2.7395 | 2.8485 | 2.964 | 3.0836 | 3.2046 | 3.3234 | 3.4356 | 3.5355 | 3.6163 | 3.6698 | 3.6872 | 3.6597 | 3.5818 | 3.4534 | 3.2825 | 3.0847 | 2.8794 | 2.6854 | 2.5163 | 2.3796 | 2.2773 | 2.208 | 2.1679 | 2.153 | 2.159 | 2.1822 | 2.2192 | 2.2673 | 2.3238 | 2.3865 | 2.4532 | 2.5219 | 2.5906 | 2.6573 | 2.7205 | 2.7787 | 2.831 | 2.8772 | 2.918 | 2.9547 | 2.9894 | 3.0247 | 3.0632 | 3.1076 | 3.1602 | 3.2226 | 3.2961 | 3.3816 | 3.4795 | 3.5897 | 3.7119 | 3.8453 | 3.9886 | 4.1395 | 4.2946 | 4.4485 | 4.5928 | 4.7156 | 4.8003 | 4.8268 | 4.7743 | 4.6284 | 4.3906 | 4.0839 | 3.7485 | 3.4275 | 3.1513 | 2.9323 | 2.7677 | 2.6477 | 2.5612 | 2.4992 | 2.456 | 2.4292 | 2.418 | 2.4232 | 2.4458 | 2.4869 | 2.5469 | 2.626 | 2.7243 | 2.8411 | 2.9759 | 3.1282 | 3.2972 | 3.4824 | 3.6833 | 3.8991 | 4.1294 | 4.3735 | 4.6302 | 4.8985 | 5.1766 | 5.4622 | 5.7521 | 6.0425 | 6.3287 | 6.6049 | 6.8649 | 7.1017 | 7.3086 | 7.4789 | 7.6068 | 7.6872 | 7.7162 | 7.6905 | 7.6075 | 7.4653 | 7.2627 | 6.9999 | 6.6796 | 6.3074 | 5.8924 | 5.4467 | 4.9844 | 4.5205 | 4.0686 | 3.6403 | 3.2444 | 2.8865 | 2.5693 | 2.2933 | 2.0576 | 1.8597 | 1.697 | 1.5662 | 1.4644 | 1.3886 | 1.3361 | 1.3046 | 1.2921 | 1.297 | 1.3178 | 1.3535 | 1.4033 | 1.4666 | 1.5433 | 1.6332 | 1.7366 | 1.8539 | 1.9858 | 2.1333 | 2.2975 | 2.4799 | 2.6825 | 2.9073 | 3.1569 | 3.4344 | 3.7433 | 4.0878 | 4.4727 | 4.9036 | 5.387 | 5.9304 | 6.5427 | 7.2339 | 8.016 | 8.9029 | 9.9109 | 11.0591 | 12.3704 | 13.8724 | 15.598 | 17.5872 | 19.8865 | 22.5462 | 25.6036 | 29.0241 | 32.4906 | 34.6257 | 30.0079
668 | 2.2711 | 2.2711 | 2.2711 | 2.2712 | 2.2713 | 2.2714 | 2.2716 | 2.2717 | 2.2719 | 2.2721 | 2.2724 | 2.2726 | 2.2729 | 2.2731 | 2.2734 | 2.2737 | 2.2739 | 2.2742 | 2.2745 | 2.2747 | 2.2749 | 2.2751 | 2.2753 | 2.2754 | 2.2755 | 2.2755 | 2.2755 | 2.2754 | 2.2752 | 2.2749 | 2.2746 | 2.2741 | 2.2735 | 2.2728 | 2.2719 | 2.2708 | 2.2696 | 2.2682 | 2.2666 | 2.2647 | 2.2626 | 2.2602 | 2.2576 | 2.2546 | 2.2513 | 2.2476 | 2.2436 | 2.2392 | 2.2343 | 2.229 | 2.2232 | 2.2168 | 2.21 | 2.2025 | 2.1945 | 2.1858 | 2.1765 | 2.1666 | 2.156 | 2.1446 | 2.1326 | 2.1199 | 2.1065 | 2.0925 | 2.0779 | 2.0626 | 2.0469 | 2.0308 | 2.0143 | 1.9977 | 1.981 | 1.9645 | 1.9483 | 1.9326 | 1.9176 | 1.9036 | 1.8908 | 1.8793 | 1.8694 | 1.8611 | 1.8548 | 1.8503 | 1.8477 | 1.8471 | 1.8483 | 1.8513 | 1.8558 | 1.8617 | 1.8688 | 1.8769 | 1.8859 | 1.8954 | 1.9054 | 1.9158 | 1.9263 | 1.937 | 1.9477 | 1.9585 | 1.9693 | 1.9802 | 1.9911 | 2.0021 | 2.0133 | 2.0246 | 2.0361 | 2.0479 | 2.0598 | 2.072 | 2.0844 | 2.0968 | 2.1094 | 2.1219 | 2.1344 | 2.1466 | 2.1585 | 2.1699 | 2.1808 | 2.191 | 2.2004 | 2.209 | 2.2166 | 2.2232 | 2.2288 | 2.2335 | 2.2372 | 2.24 | 2.2421 | 2.2436 | 2.2447 | 2.2455 | 2.2461 | 2.2469 | 2.2479 | 2.2493 | 2.2511 | 2.2532 | 2.2556 | 2.2581 | 2.2603 | 2.2619 | 2.2622 | 2.2608 | 2.257 | 2.2502 | 2.2398 | 2.2253 | 2.2064 | 2.1828 | 2.1545 | 2.1217 | 2.0846 | 2.0438 | 1.9999 | 1.9537 | 1.9061 | 1.8579 | 1.8102 | 1.7639 | 1.7202 | 1.6799 | 1.6443 | 1.6146 | 1.5923 | 1.5793 | 1.5788 | 1.5964 | 1.6459 | 1.792 | 2.0491 | 2.1365 | 2.2179 | 2.2836 | 2.326 | 2.3432 | 2.3389 | 2.3202 | 2.2953 | 2.2713 | 2.2533 | 2.2448 | 2.2477 | 2.2631 | 2.2912 | 2.3321 | 2.3856 | 2.4511 | 2.5282 | 2.6163 | 2.7143 | 2.8212 | 2.9354 | 3.0548 | 3.1768 | 3.2977 | 3.4132 | 3.5175 | 3.6038 | 3.6637 | 3.6882 | 3.6686 | 3.5987 | 3.4779 | 3.3131 | 3.1189 | 2.9142 | 2.7178 | 2.5439 | 2.4011 | 2.292 | 2.2159 | 2.1695 | 2.1487 | 2.1496 | 2.1684 | 2.2018 | 2.2469 | 2.3012 | 2.3625 | 2.4287 | 2.4978 | 2.5679 | 2.6371 | 2.7037 | 2.7662 | 2.8234 | 2.8747 | 2.9202 | 2.961 | 2.9985 | 3.0352 | 3.0737 | 3.1165 | 3.1661 | 3.2247 | 3.2937 | 3.3742 | 3.4668 | 3.5717 | 3.6887 | 3.817 | 3.9554 | 4.1018 | 4.2529 | 4.4036 | 4.546 | 4.6689 | 4.7567 | 4.79 | 4.7484 | 4.6168 | 4.3944 | 4.101 | 3.7744 | 3.4573 | 3.182 | 2.9631 | 2.7996 | 2.6818 | 2.5982 | 2.539 | 2.4976 | 2.4707 | 2.4576 | 2.4588 | 2.4757 | 2.5097 | 2.5619 | 2.6328 | 2.7226 | 2.8313 | 2.9583 | 3.1032 | 3.2653 | 3.4441 | 3.6389 | 3.8491 | 4.0743 | 4.3136 | 4.5661 | 4.8308 | 5.106 | 5.3895 | 5.6787 | 5.9697 | 6.2582 | 6.5387 | 6.8048 | 7.0496 | 7.266 | 7.4467 | 7.5849 | 7.6749 | 7.7114 | 7.6907 | 7.6095 | 7.466 | 7.2593 | 6.9904 | 6.6628 | 6.2833 | 5.8617 | 5.4106 | 4.9447 | 4.4787 | 4.0263 | 3.5988 | 3.2044 | 2.8486 | 2.5339 | 2.2606 | 2.0275 | 1.8323 | 1.6723 | 1.5441 | 1.4449 | 1.3716 | 1.3218 | 1.293 | 1.2833 | 1.291 | 1.3149 | 1.3538 | 1.4072 | 1.4744 | 1.5554 | 1.6502 | 1.7591 | 1.8826 | 2.0217 | 2.1774 | 2.3512 | 2.5449 | 2.7606 | 3.0011 | 3.2693 | 3.569 | 3.9046 | 4.2811 | 4.7046 | 5.1821 | 5.7217 | 6.3331 | 7.0273 | 7.8172 | 8.7177 | 9.7457 | 10.9208 | 12.2651 | 13.8033 | 15.5631 | 17.5753 | 19.8728 | 22.4902 | 25.4604 | 28.806 | 32.5136 | 36.4598 | 40.1754 | 42.0402 | 36.1945
669 | 2.2742 | 2.2742 | 2.2742 | 2.2743 | 2.2743 | 2.2744 | 2.2745 | 2.2746 | 2.2747 | 2.2748 | 2.2749 | 2.275 | 2.2752 | 2.2753 | 2.2754 | 2.2755 | 2.2756 | 2.2757 | 2.2757 | 2.2757 | 2.2757 | 2.2757 | 2.2755 | 2.2754 | 2.2752 | 2.2749 | 2.2745 | 2.274 | 2.2735 | 2.2728 | 2.272 | 2.2711 | 2.27 | 2.2688 | 2.2674 | 2.2658 | 2.2641 | 2.262 | 2.2598 | 2.2573 | 2.2545 | 2.2515 | 2.2481 | 2.2443 | 2.2402 | 2.2358 | 2.2309 | 2.2255 | 2.2198 | 2.2135 | 2.2067 | 2.1993 | 2.1914 | 2.1829 | 2.1738 | 2.1641 | 2.1537 | 2.1426 | 2.1309 | 2.1185 | 2.1054 | 2.0917 | 2.0774 | 2.0625 | 2.047 | 2.0311 | 2.0148 | 1.9983 | 1.9816 | 1.9649 | 1.9484 | 1.9323 | 1.9167 | 1.902 | 1.8882 | 1.8756 | 1.8644 | 1.8547 | 1.8468 | 1.8407 | 1.8366 | 1.8343 | 1.834 | 1.8356 | 1.8389 | 1.8438 | 1.8501 | 1.8576 | 1.8663 | 1.8757 | 1.8859 | 1.8966 | 1.9076 | 1.919 | 1.9305 | 1.9421 | 1.9539 | 1.9657 | 1.9776 | 1.9896 | 2.0017 | 2.014 | 2.0264 | 2.0391 | 2.0519 | 2.0649 | 2.0781 | 2.0914 | 2.1048 | 2.1182 | 2.1315 | 2.1447 | 2.1575 | 2.1699 | 2.1817 | 2.1929 | 2.2033 | 2.2129 | 2.2214 | 2.2289 | 2.2353 | 2.2406 | 2.2448 | 2.2479 | 2.25 | 2.2513 | 2.2518 | 2.2517 | 2.2512 | 2.2505 | 2.2497 | 2.2491 | 2.2488 | 2.2488 | 2.2492 | 2.2499 | 2.2507 | 2.2515 | 2.2517 | 2.2511 | 2.249 | 2.2449 | 2.2381 | 2.228 | 2.2143 | 2.1963 | 2.174 | 2.147 | 2.1157 | 2.0801 | 2.0407 | 1.9981 | 1.953 | 1.9062 | 1.8585 | 1.811 | 1.7645 | 1.72 | 1.6786 | 1.6412 | 1.6089 | 1.5828 | 1.5645 | 1.556 | 1.5602 | 1.5829 | 1.6382 | 1.7923 | 2.0636 | 2.1559 | 2.2381 | 2.301 | 2.3386 | 2.3508 | 2.3428 | 2.3228 | 2.2988 | 2.2777 | 2.2641 | 2.2611 | 2.2702 | 2.2922 | 2.3272 | 2.3751 | 2.4355 | 2.508 | 2.5919 | 2.6865 | 2.7906 | 2.9028 | 3.0212 | 3.1431 | 3.2653 | 3.3832 | 3.4913 | 3.5825 | 3.6486 | 3.6803 | 3.6687 | 3.6074 | 3.4948 | 3.3369 | 3.1472 | 2.944 | 2.7461 | 2.5682 | 2.4197 | 2.3043 | 2.2215 | 2.1688 | 2.1422 | 2.1379 | 2.1522 | 2.1816 | 2.2235 | 2.2753 | 2.3347 | 2.3999 | 2.4688 | 2.5397 | 2.6107 | 2.68 | 2.7462 | 2.8077 | 2.8638 | 2.9142 | 2.9593 | 3.0003 | 3.0393 | 3.0785 | 3.1205 | 3.1681 | 3.2234 | 3.2882 | 3.364 | 3.4515 | 3.5512 | 3.6628 | 3.7859 | 3.9193 | 4.0609 | 4.2078 | 4.3549 | 4.495 | 4.6175 | 4.7075 | 4.7467 | 4.7151 | 4.597 | 4.3894 | 4.109 | 3.791 | 3.4776 | 3.2028 | 2.9834 | 2.8202 | 2.7044 | 2.6238 | 2.568 | 2.5294 | 2.504 | 2.4903 | 2.489 | 2.5014 | 2.5293 | 2.5742 | 2.6372 | 2.7188 | 2.8192 | 2.9382 | 3.0754 | 3.2303 | 3.4022 | 3.5906 | 3.7949 | 4.0144 | 4.2486 | 4.4964 | 4.7569 | 5.0285 | 5.3094 | 5.5968 | 5.8875 | 6.1772 | 6.4606 | 6.7316 | 6.9832 | 7.2081 | 7.3985 | 7.5469 | 7.6467 | 7.6919 | 7.6777 | 7.6005 | 7.4581 | 7.2499 | 6.9775 | 6.6453 | 6.2606 | 5.8342 | 5.3792 | 4.9105 | 4.4429 | 3.9899 | 3.5627 | 3.1693 | 2.8149 | 2.5019 | 2.2304 | 1.9993 | 1.806 | 1.6478 | 1.5217 | 1.4244 | 1.3531 | 1.3053 | 1.2786 | 1.2711 | 1.2812 | 1.3076 | 1.3494 | 1.4057 | 1.4763 | 1.5609 | 1.6598 | 1.7734 | 1.9022 | 2.0473 | 2.2101 | 2.392 | 2.5953 | 2.8223 | 3.0761 | 3.3602 | 3.6789 | 4.037 | 4.4406 | 4.8965 | 5.4127 | 5.9983 | 6.664 | 7.4216 | 8.284 | 9.2653 | 10.3794 | 11.6392 | 13.0545 | 14.6285 | 16.3534 | 18.2039 | 20.1287 | 22.0412 | 23.809 | 25.2466 | 26.1103 | 26.0998 | 24.8644 | 22.0148 | 17.1441 | 9.878
670 | 2.2762 | 2.2762 | 2.2762 | 2.2762 | 2.2762 | 2.2763 | 2.2763 | 2.2763 | 2.2763 | 2.2763 | 2.2763 | 2.2763 | 2.2763 | 2.2763 | 2.2762 | 2.2762 | 2.2761 | 2.2759 | 2.2758 | 2.2755 | 2.2753 | 2.2749 | 2.2746 | 2.2741 | 2.2735 | 2.2729 | 2.2722 | 2.2713 | 2.2704 | 2.2693 | 2.2681 | 2.2667 | 2.2651 | 2.2634 | 2.2615 | 2.2593 | 2.257 | 2.2544 | 2.2515 | 2.2483 | 2.2448 | 2.241 | 2.2369 | 2.2324 | 2.2275 | 2.2222 | 2.2164 | 2.2102 | 2.2034 | 2.1962 | 2.1884 | 2.1801 | 2.1712 | 2.1616 | 2.1515 | 2.1407 | 2.1293 | 2.1172 | 2.1044 | 2.091 | 2.077 | 2.0625 | 2.0473 | 2.0317 | 2.0157 | 1.9993 | 1.9828 | 1.9661 | 1.9495 | 1.9332 | 1.9173 | 1.9019 | 1.8874 | 1.8739 | 1.8617 | 1.8508 | 1.8416 | 1.834 | 1.8284 | 1.8246 | 1.8228 | 1.8229 | 1.8248 | 1.8286 | 1.8339 | 1.8407 | 1.8487 | 1.8579 | 1.8679 | 1.8787 | 1.8901 | 1.9019 | 1.9141 | 1.9264 | 1.939 | 1.9517 | 1.9646 | 1.9775 | 1.9906 | 2.0038 | 2.0172 | 2.0308 | 2.0445 | 2.0584 | 2.0724 | 2.0866 | 2.1009 | 2.1151 | 2.1293 | 2.1434 | 2.1571 | 2.1705 | 2.1834 | 2.1956 | 2.2071 | 2.2177 | 2.2273 | 2.2358 | 2.2432 | 2.2494 | 2.2543 | 2.2581 | 2.2606 | 2.2621 | 2.2625 | 2.2621 | 2.2609 | 2.2592 | 2.2572 | 2.255 | 2.2528 | 2.2508 | 2.2492 | 2.2478 | 2.2469 | 2.2461 | 2.2454 | 2.2444 | 2.2427 | 2.2399 | 2.2353 | 2.2285 | 2.2187 | 2.2056 | 2.1885 | 2.1673 | 2.1417 | 2.1118 | 2.0777 | 2.0397 | 1.9985 | 1.9545 | 1.9086 | 1.8616 | 1.8144 | 1.7679 | 1.7231 | 1.6808 | 1.642 | 1.6077 | 1.5789 | 1.5568 | 1.5427 | 1.5387 | 1.5477 | 1.5758 | 1.6371 | 1.7998 | 2.0857 | 2.1823 | 2.2642 | 2.3236 | 2.356 | 2.3633 | 2.3522 | 2.3314 | 2.3089 | 2.2912 | 2.2824 | 2.2852 | 2.3007 | 2.3294 | 2.3714 | 2.4264 | 2.494 | 2.5735 | 2.6643 | 2.7652 | 2.875 | 2.9919 | 3.1134 | 3.2363 | 3.3563 | 3.4678 | 3.5638 | 3.636 | 3.6751 | 3.6721 | 3.6198 | 3.5161 | 3.3658 | 3.1814 | 2.9805 | 2.7815 | 2.6 | 2.446 | 2.3241 | 2.2346 | 2.1752 | 2.1426 | 2.1327 | 2.1421 | 2.1674 | 2.2057 | 2.2547 | 2.312 | 2.3758 | 2.4442 | 2.5154 | 2.5876 | 2.6592 | 2.7285 | 2.7941 | 2.8548 | 2.91 | 2.9598 | 3.0049 | 3.0468 | 3.0876 | 3.1297 | 3.1759 | 3.2285 | 3.2896 | 3.3609 | 3.4435 | 3.5378 | 3.6441 | 3.7619 | 3.8901 | 4.027 | 4.1695 | 4.3131 | 4.4509 | 4.5729 | 4.6651 | 4.71 | 4.6881 | 4.5832 | 4.3905 | 4.1234 | 3.8143 | 3.5046 | 3.2297 | 3.0089 | 2.8451 | 2.7304 | 2.6525 | 2.6003 | 2.5652 | 2.5421 | 2.5291 | 2.5264 | 2.5354 | 2.558 | 2.5962 | 2.6515 | 2.7249 | 2.8169 | 2.9276 | 3.0568 | 3.204 | 3.3687 | 3.5503 | 3.7483 | 3.9619 | 4.1906 | 4.4334 | 4.6894 | 4.9571 | 5.2349 | 5.5202 | 5.8099 | 6.1001 | 6.3856 | 6.6606 | 6.9182 | 7.1508 | 7.3504 | 7.509 | 7.619 | 7.6737 | 7.6674 | 7.596 | 7.4569 | 7.2496 | 6.9762 | 6.6414 | 6.2535 | 5.8237 | 5.3657 | 4.8946 | 4.4254 | 3.9715 | 3.5439 | 3.1507 | 2.7967 | 2.4842 | 2.2136 | 1.9833 | 1.791 | 1.6339 | 1.5089 | 1.4128 | 1.3429 | 1.2966 | 1.2716 | 1.2659 | 1.278 | 1.3066 | 1.3507 | 1.4098 | 1.4834 | 1.5714 | 1.6742 | 1.792 | 1.9258 | 2.0766 | 2.2459 | 2.4354 | 2.6475 | 2.8849 | 3.1509 | 3.4494 | 3.785 | 4.1634 | 4.5909 | 5.0748 | 5.6239 | 6.2475 | 6.9561 | 7.7608 | 8.672 | 9.6991 | 10.8473 | 12.1148 | 13.4884 | 14.937 | 16.4061 | 17.8124 | 19.0438 | 19.9668 | 20.4448 | 20.3625 | 19.65 | 18.2956 | 16.3408 | 13.8595 | 10.9326 | 7.6258 | 3.9778
671 | 2.2764 | 2.2763 | 2.2763 | 2.2763 | 2.2763 | 2.2762 | 2.2762 | 2.2761 | 2.2761 | 2.276 | 2.2758 | 2.2757 | 2.2755 | 2.2753 | 2.2751 | 2.2748 | 2.2745 | 2.2742 | 2.2738 | 2.2733 | 2.2727 | 2.2721 | 2.2714 | 2.2706 | 2.2697 | 2.2687 | 2.2676 | 2.2664 | 2.265 | 2.2634 | 2.2617 | 2.2599 | 2.2578 | 2.2555 | 2.253 | 2.2503 | 2.2473 | 2.244 | 2.2404 | 2.2366 | 2.2324 | 2.2278 | 2.2228 | 2.2175 | 2.2118 | 2.2055 | 2.1989 | 2.1917 | 2.184 | 2.1758 | 2.167 | 2.1577 | 2.1477 | 2.1371 | 2.1259 | 2.1141 | 2.1017 | 2.0886 | 2.0749 | 2.0606 | 2.0458 | 2.0305 | 2.0147 | 1.9985 | 1.9821 | 1.9655 | 1.9489 | 1.9324 | 1.9162 | 1.9005 | 1.8854 | 1.8711 | 1.858 | 1.8461 | 1.8356 | 1.8267 | 1.8196 | 1.8143 | 1.811 | 1.8096 | 1.8101 | 1.8125 | 1.8167 | 1.8225 | 1.8298 | 1.8384 | 1.8481 | 1.8588 | 1.8703 | 1.8824 | 1.895 | 1.908 | 1.9212 | 1.9347 | 1.9484 | 1.9623 | 1.9763 | 1.9905 | 2.0048 | 2.0193 | 2.0339 | 2.0487 | 2.0636 | 2.0787 | 2.0938 | 2.1089 | 2.124 | 2.139 | 2.1537 | 2.168 | 2.1819 | 2.1952 | 2.2077 | 2.2194 | 2.2302 | 2.2398 | 2.2483 | 2.2555 | 2.2614 | 2.266 | 2.2692 | 2.2712 | 2.2719 | 2.2715 | 2.2702 | 2.2679 | 2.265 | 2.2617 | 2.2581 | 2.2544 | 2.2508 | 2.2475 | 2.2444 | 2.2418 | 2.2394 | 2.2372 | 2.2349 | 2.2321 | 2.2285 | 2.2234 | 2.2164 | 2.2068 | 2.1941 | 2.1779 | 2.1578 | 2.1336 | 2.1051 | 2.0725 | 2.036 | 1.9962 | 1.9535 | 1.9087 | 1.8625 | 1.8158 | 1.7695 | 1.7245 | 1.6817 | 1.6419 | 1.6061 | 1.5752 | 1.5501 | 1.532 | 1.5223 | 1.5228 | 1.5367 | 1.57 | 1.6372 | 1.8083 | 2.1077 | 2.2071 | 2.2876 | 2.3426 | 2.3696 | 2.3724 | 2.3588 | 2.338 | 2.3179 | 2.3043 | 2.3009 | 2.3099 | 2.3321 | 2.3679 | 2.417 | 2.4792 | 2.5538 | 2.6402 | 2.7374 | 2.8441 | 2.9588 | 3.079 | 3.2017 | 3.3227 | 3.4367 | 3.5368 | 3.6146 | 3.6608 | 3.6661 | 3.6231 | 3.5288 | 3.387 | 3.2089 | 3.0112 | 2.8123 | 2.628 | 2.4692 | 2.3413 | 2.2453 | 2.1795 | 2.1408 | 2.1254 | 2.1298 | 2.1507 | 2.1854 | 2.2312 | 2.2861 | 2.3481 | 2.4154 | 2.4864 | 2.5593 | 2.6324 | 2.7042 | 2.7732 | 2.838 | 2.8978 | 2.9522 | 3.0016 | 3.047 | 3.0901 | 3.1333 | 3.1789 | 3.2296 | 3.2876 | 3.3549 | 3.4327 | 3.522 | 3.6229 | 3.7354 | 3.8584 | 3.9902 | 4.1282 | 4.2679 | 4.403 | 4.524 | 4.6177 | 4.6674 | 4.6542 | 4.5617 | 4.3832 | 4.1292 | 3.8291 | 3.5231 | 3.2478 | 3.025 | 2.8598 | 2.7454 | 2.6699 | 2.6213 | 2.5902 | 2.5706 | 2.5596 | 2.5569 | 2.5639 | 2.5825 | 2.6149 | 2.6632 | 2.7288 | 2.8126 | 2.9149 | 3.0359 | 3.1752 | 3.3323 | 3.5068 | 3.698 | 3.9054 | 4.1282 | 4.3655 | 4.6165 | 4.8799 | 5.1539 | 5.4363 | 5.7242 | 6.0138 | 6.3004 | 6.5783 | 6.8406 | 7.0799 | 7.2878 | 7.456 | 7.5763 | 7.641 | 7.6438 | 7.5799 | 7.4463 | 7.2423 | 6.9702 | 6.6353 | 6.2462 | 5.8148 | 5.3551 | 4.8825 | 4.412 | 3.9573 | 3.5291 | 3.1355 | 2.7814 | 2.4689 | 2.1983 | 1.9683 | 1.7763 | 1.6196 | 1.4952 | 1.3998 | 1.3308 | 1.2854 | 1.2616 | 1.2572 | 1.2708 | 1.3012 | 1.3473 | 1.4086 | 1.4846 | 1.5755 | 1.6814 | 1.8028 | 1.9407 | 2.0962 | 2.2709 | 2.4667 | 2.686 | 2.9319 | 3.2078 | 3.518 | 3.8674 | 4.2619 | 4.7082 | 5.2139 | 5.7878 | 6.4388 | 7.1765 | 8.0094 | 8.9438 | 9.9813 | 11.1151 | 12.3252 | 13.5732 | 14.7971 | 15.9108 | 16.8087 | 17.3811 | 17.5362 | 17.2234 | 16.4464 | 15.2599 | 13.7514 | 12.0172 | 10.1426 | 8.1901 | 6.1962 | 4.1735 | 2.1152
672 | 2.2753 | 2.2753 | 2.2752 | 2.2752 | 2.2751 | 2.275 | 2.2749 | 2.2747 | 2.2745 | 2.2743 | 2.2741 | 2.2738 | 2.2735 | 2.2731 | 2.2727 | 2.2722 | 2.2717 | 2.2711 | 2.2704 | 2.2696 | 2.2688 | 2.2679 | 2.2669 | 2.2657 | 2.2645 | 2.2631 | 2.2616 | 2.2599 | 2.2581 | 2.256 | 2.2538 | 2.2514 | 2.2488 | 2.246 | 2.2429 | 2.2395 | 2.2359 | 2.232 | 2.2277 | 2.2231 | 2.2181 | 2.2128 | 2.207 | 2.2009 | 2.1942 | 2.1872 | 2.1796 | 2.1715 | 2.1629 | 2.1537 | 2.1439 | 2.1336 | 2.1226 | 2.1111 | 2.0989 | 2.0862 | 2.0728 | 2.0589 | 2.0444 | 2.0294 | 2.0139 | 1.998 | 1.9819 | 1.9654 | 1.9489 | 1.9324 | 1.9161 | 1.9001 | 1.8847 | 1.8699 | 1.8561 | 1.8433 | 1.8318 | 1.8218 | 1.8135 | 1.8068 | 1.8021 | 1.7993 | 1.7984 | 1.7994 | 1.8024 | 1.8071 | 1.8134 | 1.8213 | 1.8305 | 1.8408 | 1.8522 | 1.8643 | 1.8772 | 1.8906 | 1.9044 | 1.9186 | 1.9331 | 1.9478 | 1.9627 | 1.9777 | 1.993 | 2.0084 | 2.0239 | 2.0396 | 2.0554 | 2.0714 | 2.0874 | 2.1034 | 2.1194 | 2.1353 | 2.1509 | 2.1662 | 2.1811 | 2.1955 | 2.2091 | 2.2219 | 2.2338 | 2.2446 | 2.2543 | 2.2626 | 2.2697 | 2.2753 | 2.2795 | 2.2823 | 2.2837 | 2.2837 | 2.2826 | 2.2803 | 2.2771 | 2.273 | 2.2685 | 2.2635 | 2.2584 | 2.2532 | 2.2483 | 2.2437 | 2.2394 | 2.2355 | 2.2318 | 2.2282 | 2.2243 | 2.2198 | 2.2141 | 2.2068 | 2.1973 | 2.1851 | 2.1696 | 2.1505 | 2.1275 | 2.1004 | 2.0693 | 2.0344 | 1.996 | 1.9546 | 1.9109 | 1.8657 | 1.8197 | 1.7737 | 1.7287 | 1.6855 | 1.645 | 1.6081 | 1.5755 | 1.5482 | 1.527 | 1.5131 | 1.5078 | 1.513 | 1.5319 | 1.5705 | 1.6439 | 1.8238 | 2.1369 | 2.2383 | 2.3165 | 2.3665 | 2.3881 | 2.3867 | 2.3713 | 2.3512 | 2.334 | 2.325 | 2.3273 | 2.3427 | 2.3718 | 2.4147 | 2.4711 | 2.5405 | 2.6222 | 2.7153 | 2.8187 | 2.9307 | 3.0491 | 3.1712 | 3.2929 | 3.4089 | 3.5126 | 3.5957 | 3.649 | 3.6629 | 3.6295 | 3.5451 | 3.4124 | 3.2414 | 3.0478 | 2.8497 | 2.6632 | 2.4998 | 2.366 | 2.2635 | 2.1911 | 2.146 | 2.1247 | 2.1239 | 2.1402 | 2.1708 | 2.2133 | 2.2654 | 2.3254 | 2.3913 | 2.4617 | 2.5348 | 2.609 | 2.6829 | 2.7548 | 2.8234 | 2.8875 | 2.9466 | 3.0005 | 3.0499 | 3.0961 | 3.141 | 3.1869 | 3.2365 | 3.292 | 3.3557 | 3.4291 | 3.5134 | 3.6091 | 3.7161 | 3.8338 | 3.9606 | 4.0939 | 4.2298 | 4.3621 | 4.482 | 4.577 | 4.6314 | 4.6267 | 4.5464 | 4.382 | 4.1414 | 3.8507 | 3.5487 | 3.2728 | 3.0471 | 2.8794 | 2.7644 | 2.6904 | 2.6451 | 2.6182 | 2.6026 | 2.5946 | 2.5932 | 2.5993 | 2.6149 | 2.6425 | 2.6845 | 2.7426 | 2.8182 | 2.9121 | 3.0246 | 3.1556 | 3.3048 | 3.4718 | 3.656 | 3.8567 | 4.0732 | 4.3048 | 4.5505 | 4.8091 | 5.079 | 5.3581 | 5.6437 | 5.9322 | 6.2192 | 6.4991 | 6.7655 | 7.0106 | 7.2263 | 7.4038 | 7.5343 | 7.6097 | 7.6227 | 7.5678 | 7.4416 | 7.2431 | 6.9746 | 6.6416 | 6.2532 | 5.8215 | 5.361 | 4.8873 | 4.4157 | 3.9598 | 3.5305 | 3.1358 | 2.7805 | 2.4671 | 2.1957 | 1.9649 | 1.7724 | 1.6154 | 1.4908 | 1.3955 | 1.3267 | 1.2819 | 1.2588 | 1.2554 | 1.2702 | 1.302 | 1.3498 | 1.413 | 1.4913 | 1.5848 | 1.6936 | 1.8184 | 1.9601 | 2.12 | 2.2997 | 2.5012 | 2.7273 | 2.9809 | 3.2658 | 3.5864 | 3.9479 | 4.3564 | 4.8188 | 5.3427 | 5.9363 | 6.608 | 7.3655 | 8.2139 | 9.154 | 10.1785 | 11.2673 | 12.3832 | 13.4672 | 14.4389 | 15.2032 | 15.6654 | 15.7537 | 15.4384 | 14.7407 | 13.7249 | 12.4788 | 11.0925 | 9.6419 | 8.1816 | 6.7445 | 5.3448 | 3.983 | 2.6499 | 1.3291
673 | 2.272 | 2.272 | 2.2719 | 2.2718 | 2.2717 | 2.2715 | 2.2713 | 2.2711 | 2.2708 | 2.2705 | 2.2701 | 2.2696 | 2.2691 | 2.2686 | 2.2679 | 2.2672 | 2.2665 | 2.2656 | 2.2647 | 2.2636 | 2.2625 | 2.2612 | 2.2599 | 2.2583 | 2.2567 | 2.2549 | 2.2529 | 2.2508 | 2.2485 | 2.246 | 2.2433 | 2.2403 | 2.2371 | 2.2337 | 2.23 | 2.2259 | 2.2216 | 2.217 | 2.212 | 2.2066 | 2.2009 | 2.1947 | 2.1881 | 2.1811 | 2.1736 | 2.1656 | 2.1571 | 2.148 | 2.1385 | 2.1283 | 2.1176 | 2.1063 | 2.0944 | 2.0819 | 2.0689 | 2.0552 | 2.041 | 2.0263 | 2.0112 | 1.9956 | 1.9796 | 1.9634 | 1.947 | 1.9306 | 1.9142 | 1.8981 | 1.8823 | 1.8672 | 1.8528 | 1.8393 | 1.827 | 1.816 | 1.8064 | 1.7986 | 1.7925 | 1.7882 | 1.786 | 1.7856 | 1.7872 | 1.7907 | 1.796 | 1.8029 | 1.8114 | 1.8212 | 1.8322 | 1.8442 | 1.8572 | 1.8708 | 1.8851 | 1.8998 | 1.9149 | 1.9303 | 1.946 | 1.9619 | 1.978 | 1.9943 | 2.0108 | 2.0274 | 2.0441 | 2.061 | 2.0779 | 2.0948 | 2.1117 | 2.1285 | 2.145 | 2.1613 | 2.1772 | 2.1926 | 2.2073 | 2.2213 | 2.2343 | 2.2464 | 2.2572 | 2.2668 | 2.275 | 2.2818 | 2.2871 | 2.2909 | 2.2932 | 2.294 | 2.2934 | 2.2914 | 2.2882 | 2.2839 | 2.2788 | 2.273 | 2.2667 | 2.2601 | 2.2535 | 2.247 | 2.2408 | 2.2349 | 2.2294 | 2.2243 | 2.2193 | 2.2142 | 2.2087 | 2.2024 | 2.1948 | 2.1853 | 2.1733 | 2.1585 | 2.1404 | 2.1186 | 2.0929 | 2.0632 | 2.0299 | 1.993 | 1.953 | 1.9106 | 1.8664 | 1.8212 | 1.7758 | 1.731 | 1.6877 | 1.6467 | 1.6089 | 1.575 | 1.5459 | 1.5223 | 1.5052 | 1.4956 | 1.4947 | 1.5047 | 1.5285 | 1.5723 | 1.6515 | 1.84 | 2.1653 | 2.2672 | 2.342 | 2.3866 | 2.4028 | 2.3979 | 2.3815 | 2.3631 | 2.3495 | 2.3457 | 2.3542 | 2.3764 | 2.4127 | 2.4629 | 2.5265 | 2.603 | 2.6915 | 2.7908 | 2.8995 | 3.0155 | 3.136 | 3.2574 | 3.3745 | 3.4809 | 3.5685 | 3.6281 | 3.6501 | 3.6262 | 3.552 | 3.429 | 3.2659 | 3.0775 | 2.8814 | 2.6937 | 2.5268 | 2.3877 | 2.279 | 2.2003 | 2.149 | 2.122 | 2.1158 | 2.1274 | 2.1538 | 2.1927 | 2.2419 | 2.2994 | 2.3637 | 2.4329 | 2.5057 | 2.5805 | 2.6557 | 2.7299 | 2.8016 | 2.8696 | 2.933 | 2.9913 | 3.0449 | 3.0946 | 3.142 | 3.1891 | 3.2383 | 3.2921 | 3.3529 | 3.4224 | 3.502 | 3.5926 | 3.6943 | 3.8066 | 3.9282 | 4.0567 | 4.1884 | 4.3176 | 4.4358 | 4.5316 | 4.5897 | 4.5926 | 4.5235 | 4.3727 | 4.1452 | 3.8642 | 3.5664 | 3.2898 | 3.0609 | 2.8898 | 2.7732 | 2.7 | 2.6577 | 2.635 | 2.6239 | 2.6199 | 2.621 | 2.6276 | 2.6417 | 2.6657 | 2.7023 | 2.7536 | 2.8215 | 2.9072 | 3.0112 | 3.1338 | 3.2749 | 3.434 | 3.6107 | 3.8044 | 4.0143 | 4.2397 | 4.4796 | 4.733 | 4.9982 | 5.2733 | 5.5558 | 5.8424 | 6.1288 | 6.4097 | 6.6789 | 6.9288 | 7.1513 | 7.3373 | 7.4778 | 7.5639 | 7.5878 | 7.5432 | 7.4261 | 7.2353 | 6.9726 | 6.6438 | 6.258 | 5.8278 | 5.3679 | 4.8941 | 4.4219 | 3.965 | 3.5344 | 3.1383 | 2.7816 | 2.4667 | 2.1939 | 1.9618 | 1.7683 | 1.6104 | 1.4851 | 1.3894 | 1.3205 | 1.2757 | 1.2529 | 1.2501 | 1.2657 | 1.2985 | 1.3476 | 1.4123 | 1.4924 | 1.5879 | 1.6991 | 1.8267 | 1.9715 | 2.1348 | 2.3185 | 2.5247 | 2.7561 | 3.0157 | 3.3077 | 3.6363 | 4.0071 | 4.4261 | 4.9002 | 5.4369 | 6.0437 | 6.7279 | 7.4947 | 8.3457 | 9.2756 | 10.268 | 11.2913 | 12.2941 | 13.2053 | 13.9388 | 14.4078 | 14.5446 | 14.32 | 13.7515 | 12.8976 | 11.8399 | 10.6624 | 9.4368 | 8.215 | 7.0297 | 5.8966 | 4.8199 | 3.7956 | 2.8144 | 1.8643 | 0.9313
674 | 2.2673 | 2.2672 | 2.2672 | 2.267 | 2.2668 | 2.2666 | 2.2663 | 2.266 | 2.2656 | 2.2651 | 2.2646 | 2.264 | 2.2633 | 2.2625 | 2.2617 | 2.2608 | 2.2597 | 2.2586 | 2.2574 | 2.2561 | 2.2546 | 2.253 | 2.2512 | 2.2493 | 2.2473 | 2.2451 | 2.2427 | 2.2401 | 2.2373 | 2.2342 | 2.231 | 2.2274 | 2.2237 | 2.2196 | 2.2152 | 2.2106 | 2.2056 | 2.2002 | 2.1945 | 2.1883 | 2.1818 | 2.1748 | 2.1674 | 2.1595 | 2.1511 | 2.1423 | 2.1329 | 2.1229 | 2.1124 | 2.1014 | 2.0898 | 2.0776 | 2.0648 | 2.0515 | 2.0377 | 2.0233 | 2.0085 | 1.9932 | 1.9776 | 1.9616 | 1.9455 | 1.9292 | 1.9129 | 1.8968 | 1.8809 | 1.8655 | 1.8508 | 1.8368 | 1.8238 | 1.812 | 1.8016 | 1.7926 | 1.7854 | 1.7799 | 1.7763 | 1.7746 | 1.7749 | 1.7771 | 1.7813 | 1.7872 | 1.7947 | 1.8039 | 1.8144 | 1.8261 | 1.8389 | 1.8526 | 1.867 | 1.8821 | 1.8978 | 1.9138 | 1.9302 | 1.9469 | 1.9639 | 1.981 | 1.9984 | 2.0158 | 2.0335 | 2.0512 | 2.069 | 2.0868 | 2.1046 | 2.1223 | 2.1399 | 2.1571 | 2.174 | 2.1904 | 2.2062 | 2.2213 | 2.2355 | 2.2487 | 2.2608 | 2.2717 | 2.2812 | 2.2893 | 2.2958 | 2.3008 | 2.3042 | 2.3059 | 2.3061 | 2.3048 | 2.3021 | 2.298 | 2.2928 | 2.2866 | 2.2796 | 2.2721 | 2.2642 | 2.2561 | 2.2482 | 2.2404 | 2.233 | 2.226 | 2.2194 | 2.213 | 2.2068 | 2.2004 | 2.1933 | 2.1853 | 2.1757 | 2.164 | 2.1497 | 2.1324 | 2.1117 | 2.0873 | 2.0592 | 2.0273 | 1.992 | 1.9535 | 1.9124 | 1.8693 | 1.825 | 1.7802 | 1.7358 | 1.6925 | 1.6512 | 1.6127 | 1.5778 | 1.5472 | 1.5217 | 1.502 | 1.4891 | 1.4839 | 1.4876 | 1.5023 | 1.5311 | 1.5803 | 1.6655 | 1.863 | 2.2006 | 2.3021 | 2.3727 | 2.4115 | 2.4226 | 2.4147 | 2.3981 | 2.3819 | 2.3725 | 2.3743 | 2.3893 | 2.4185 | 2.462 | 2.5195 | 2.5904 | 2.6739 | 2.7688 | 2.8738 | 2.9869 | 3.1056 | 3.2262 | 3.3439 | 3.4524 | 3.5441 | 3.6097 | 3.6397 | 3.6254 | 3.5617 | 3.4489 | 3.2946 | 3.1123 | 2.9189 | 2.7308 | 2.5608 | 2.4167 | 2.3021 | 2.2169 | 2.1592 | 2.1261 | 2.1143 | 2.1209 | 2.1429 | 2.1779 | 2.2238 | 2.2787 | 2.3408 | 2.4087 | 2.4809 | 2.5557 | 2.6319 | 2.7079 | 2.7823 | 2.8538 | 2.9213 | 2.9841 | 3.0421 | 3.0957 | 3.1461 | 3.1951 | 3.2449 | 3.2978 | 3.3562 | 3.4223 | 3.4977 | 3.5833 | 3.6798 | 3.7867 | 3.9031 | 4.0267 | 4.1542 | 4.2801 | 4.3967 | 4.493 | 4.5547 | 4.5648 | 4.5067 | 4.3694 | 4.1553 | 3.8845 | 3.5914 | 3.3142 | 3.0815 | 2.9061 | 2.7867 | 2.7133 | 2.6731 | 2.6542 | 2.6479 | 2.6483 | 2.6529 | 2.6613 | 2.675 | 2.6966 | 2.7287 | 2.7739 | 2.8345 | 2.9121 | 3.0076 | 3.1217 | 3.2542 | 3.4052 | 3.574 | 3.7603 | 3.9632 | 4.182 | 4.4159 | 4.6636 | 4.9238 | 5.1946 | 5.4736 | 5.7577 | 6.0429 | 6.3242 | 6.5955 | 6.8495 | 7.0781 | 7.2723 | 7.4225 | 7.5196 | 7.555 | 7.5219 | 7.4156 | 7.2342 | 6.9794 | 6.6568 | 6.2755 | 5.8482 | 5.39 | 4.9167 | 4.444 | 3.9859 | 3.5537 | 3.1555 | 2.7965 | 2.4793 | 2.2042 | 1.9701 | 1.7747 | 1.6151 | 1.4885 | 1.3918 | 1.3222 | 1.2771 | 1.2541 | 1.2515 | 1.2676 | 1.3012 | 1.3513 | 1.4174 | 1.4991 | 1.5965 | 1.7099 | 1.84 | 1.9877 | 2.1544 | 2.3419 | 2.5524 | 2.7886 | 3.0539 | 3.3522 | 3.6881 | 4.067 | 4.495 | 4.979 | 5.526 | 6.1428 | 6.8354 | 7.6066 | 8.4541 | 9.3667 | 10.3202 | 11.2733 | 12.1653 | 12.9195 | 13.4537 | 13.6974 | 13.6116 | 13.2004 | 12.5092 | 11.6105 | 10.5842 | 9.5013 | 8.4157 | 7.3627 | 6.3613 | 5.4186 | 4.5339 | 3.7014 | 2.9129 | 2.1588 | 1.4289 | 0.7128
675 | 2.2602 | 2.2601 | 2.26 | 2.2599 | 2.2596 | 2.2593 | 2.2589 | 2.2585 | 2.258 | 2.2573 | 2.2567 | 2.2559 | 2.255 | 2.254 | 2.253 | 2.2518 | 2.2505 | 2.2491 | 2.2476 | 2.2459 | 2.2441 | 2.2421 | 2.24 | 2.2377 | 2.2352 | 2.2325 | 2.2297 | 2.2266 | 2.2232 | 2.2196 | 2.2158 | 2.2117 | 2.2073 | 2.2026 | 2.1976 | 2.1922 | 2.1865 | 2.1804 | 2.1739 | 2.1669 | 2.1596 | 2.1518 | 2.1435 | 2.1348 | 2.1256 | 2.1158 | 2.1055 | 2.0947 | 2.0833 | 2.0714 | 2.0589 | 2.0459 | 2.0324 | 2.0183 | 2.0038 | 1.9888 | 1.9735 | 1.9578 | 1.9419 | 1.9258 | 1.9097 | 1.8936 | 1.8777 | 1.8622 | 1.8471 | 1.8328 | 1.8193 | 1.8068 | 1.7955 | 1.7857 | 1.7773 | 1.7707 | 1.7659 | 1.7629 | 1.7619 | 1.7628 | 1.7657 | 1.7705 | 1.7771 | 1.7853 | 1.7952 | 1.8064 | 1.8189 | 1.8324 | 1.8469 | 1.8622 | 1.8782 | 1.8948 | 1.9118 | 1.9291 | 1.9468 | 1.9648 | 1.983 | 2.0013 | 2.0199 | 2.0385 | 2.0572 | 2.0759 | 2.0946 | 2.1132 | 2.1317 | 2.1499 | 2.1678 | 2.1852 | 2.2021 | 2.2183 | 2.2337 | 2.2481 | 2.2614 | 2.2735 | 2.2843 | 2.2937 | 2.3015 | 2.3078 | 2.3124 | 2.3153 | 2.3166 | 2.3161 | 2.3141 | 2.3106 | 2.3057 | 2.2995 | 2.2922 | 2.2841 | 2.2753 | 2.2661 | 2.2567 | 2.2472 | 2.2379 | 2.229 | 2.2205 | 2.2124 | 2.2047 | 2.1973 | 2.1898 | 2.182 | 2.1734 | 2.1636 | 2.1521 | 2.1383 | 2.1218 | 2.1021 | 2.079 | 2.0523 | 2.0219 | 1.9881 | 1.9512 | 1.9115 | 1.8697 | 1.8264 | 1.7824 | 1.7385 | 1.6954 | 1.654 | 1.615 | 1.5793 | 1.5476 | 1.5205 | 1.4987 | 1.4831 | 1.4744 | 1.4736 | 1.4819 | 1.5013 | 1.535 | 1.5893 | 1.6804 | 1.8864 | 2.2344 | 2.3342 | 2.3998 | 2.4326 | 2.439 | 2.429 | 2.4131 | 2.4 | 2.3956 | 2.4034 | 2.4253 | 2.4617 | 2.5125 | 2.5773 | 2.6552 | 2.7452 | 2.846 | 2.9555 | 3.0715 | 3.1904 | 3.3078 | 3.4176 | 3.5123 | 3.583 | 3.6202 | 3.6149 | 3.5615 | 3.4593 | 3.3144 | 3.1392 | 2.9498 | 2.7625 | 2.5904 | 2.4422 | 2.3222 | 2.231 | 2.1672 | 2.1281 | 2.1108 | 2.1123 | 2.1297 | 2.1607 | 2.2032 | 2.2551 | 2.3149 | 2.3811 | 2.4521 | 2.5266 | 2.6032 | 2.6804 | 2.7568 | 2.8312 | 2.9022 | 2.9691 | 3.0314 | 3.0891 | 3.143 | 3.1945 | 3.2456 | 3.2984 | 3.3553 | 3.4186 | 3.4902 | 3.5713 | 3.6627 | 3.7644 | 3.8754 | 3.994 | 4.117 | 4.2393 | 4.3537 | 4.45 | 4.5145 | 4.531 | 4.4829 | 4.3584 | 4.1575 | 3.897 | 3.6092 | 3.3316 | 3.0948 | 2.9145 | 2.7914 | 2.7167 | 2.6778 | 2.6624 | 2.6608 | 2.6662 | 2.6751 | 2.6865 | 2.7012 | 2.7217 | 2.7506 | 2.7908 | 2.8448 | 2.9148 | 3.0021 | 3.1076 | 3.2316 | 3.3741 | 3.5349 | 3.7133 | 3.9088 | 4.1207 | 4.348 | 4.5897 | 4.8443 | 5.1102 | 5.3851 | 5.666 | 5.9491 | 6.2298 | 6.5022 | 6.7593 | 6.993 | 7.1943 | 7.3536 | 7.4614 | 7.5087 | 7.4879 | 7.3935 | 7.2233 | 6.9783 | 6.6639 | 6.2891 | 5.8666 | 5.4113 | 4.9396 | 4.4672 | 4.0083 | 3.5745 | 3.1741 | 2.8126 | 2.4927 | 2.215 | 1.9783 | 1.7805 | 1.6189 | 1.4905 | 1.3924 | 1.3216 | 1.2757 | 1.2523 | 1.2495 | 1.2658 | 1.2997 | 1.3505 | 1.4176 | 1.5005 | 1.5994 | 1.7145 | 1.8466 | 1.9966 | 2.1659 | 2.3563 | 2.5701 | 2.8101 | 3.0796 | 3.3826 | 3.7237 | 4.1084 | 4.5428 | 5.0333 | 5.5866 | 6.2089 | 6.9046 | 7.6742 | 8.5118 | 9.4012 | 10.3117 | 11.195 | 11.9854 | 12.6061 | 12.9834 | 13.0653 | 12.8365 | 12.3238 | 11.5862 | 10.698 | 9.7312 | 8.7438 | 7.7762 | 6.8523 | 5.9831 | 5.1707 | 4.4119 | 3.7006 | 3.0291 | 2.3897 | 1.7744 | 1.1757 | 0.5866
676 | 2.2515 | 2.2514 | 2.2513 | 2.2511 | 2.2508 | 2.2504 | 2.2499 | 2.2494 | 2.2487 | 2.248 | 2.2471 | 2.2461 | 2.2451 | 2.2439 | 2.2426 | 2.2412 | 2.2396 | 2.2379 | 2.236 | 2.234 | 2.2319 | 2.2295 | 2.227 | 2.2243 | 2.2213 | 2.2182 | 2.2148 | 2.2112 | 2.2074 | 2.2032 | 2.1988 | 2.1941 | 2.1891 | 2.1837 | 2.178 | 2.172 | 2.1655 | 2.1587 | 2.1514 | 2.1438 | 2.1356 | 2.127 | 2.1179 | 2.1084 | 2.0983 | 2.0877 | 2.0766 | 2.065 | 2.0528 | 2.0401 | 2.0269 | 2.0132 | 1.999 | 1.9844 | 1.9694 | 1.9541 | 1.9385 | 1.9227 | 1.9068 | 1.8909 | 1.8751 | 1.8595 | 1.8444 | 1.8298 | 1.816 | 1.803 | 1.7912 | 1.7806 | 1.7714 | 1.7637 | 1.7578 | 1.7537 | 1.7515 | 1.7513 | 1.753 | 1.7566 | 1.7621 | 1.7694 | 1.7784 | 1.789 | 1.801 | 1.8143 | 1.8287 | 1.844 | 1.8602 | 1.8771 | 1.8945 | 1.9125 | 1.9309 | 1.9496 | 1.9685 | 1.9877 | 2.0071 | 2.0266 | 2.0461 | 2.0658 | 2.0854 | 2.1049 | 2.1243 | 2.1435 | 2.1624 | 2.1808 | 2.1987 | 2.216 | 2.2325 | 2.2481 | 2.2626 | 2.276 | 2.2881 | 2.2988 | 2.308 | 2.3156 | 2.3216 | 2.3258 | 2.3282 | 2.3289 | 2.3279 | 2.3252 | 2.3209 | 2.3152 | 2.3081 | 2.2998 | 2.2906 | 2.2806 | 2.2702 | 2.2594 | 2.2486 | 2.2379 | 2.2275 | 2.2175 | 2.208 | 2.199 | 2.1903 | 2.1819 | 2.1732 | 2.1641 | 2.1541 | 2.1426 | 2.1291 | 2.1133 | 2.0946 | 2.0727 | 2.0473 | 2.0185 | 1.9863 | 1.9508 | 1.9126 | 1.8721 | 1.8299 | 1.7867 | 1.7434 | 1.7006 | 1.6593 | 1.62 | 1.5837 | 1.551 | 1.5226 | 1.4992 | 1.4814 | 1.4699 | 1.4655 | 1.4692 | 1.4821 | 1.5063 | 1.5449 | 1.6045 | 1.7015 | 1.9164 | 2.2747 | 2.3718 | 2.4318 | 2.4587 | 2.4609 | 2.4494 | 2.4349 | 2.4255 | 2.4265 | 2.4407 | 2.4696 | 2.5133 | 2.5715 | 2.6435 | 2.7282 | 2.8242 | 2.9299 | 3.0428 | 3.1597 | 3.2762 | 3.3867 | 3.484 | 3.5592 | 3.6032 | 3.6068 | 3.5636 | 3.4722 | 3.3372 | 3.1699 | 2.9855 | 2.7998 | 2.6264 | 2.4746 | 2.3495 | 2.2524 | 2.1824 | 2.1372 | 2.1141 | 2.1102 | 2.1228 | 2.1495 | 2.1882 | 2.237 | 2.2942 | 2.3583 | 2.4279 | 2.5017 | 2.5783 | 2.6563 | 2.7344 | 2.8112 | 2.8855 | 2.9562 | 3.0227 | 3.0846 | 3.1425 | 3.1971 | 3.2502 | 3.3037 | 3.3599 | 3.4212 | 3.4895 | 3.5664 | 3.653 | 3.7495 | 3.8553 | 3.9688 | 4.0872 | 4.2059 | 4.318 | 4.414 | 4.4811 | 4.5035 | 4.4651 | 4.3533 | 4.1657 | 3.9162 | 3.6341 | 3.3566 | 3.1156 | 2.9295 | 2.8016 | 2.7244 | 2.6858 | 2.6732 | 2.6759 | 2.6865 | 2.7003 | 2.7155 | 2.7325 | 2.753 | 2.7799 | 2.816 | 2.8643 | 2.9272 | 3.0066 | 3.1035 | 3.2188 | 3.3527 | 3.505 | 3.6753 | 3.8631 | 4.0676 | 4.2881 | 4.5233 | 4.7721 | 5.0327 | 5.3031 | 5.5803 | 5.861 | 6.1405 | 6.4133 | 6.6727 | 6.9108 | 7.1187 | 7.2868 | 7.4052 | 7.4645 | 7.4565 | 7.3753 | 7.2176 | 6.9842 | 6.6798 | 6.3131 | 5.8967 | 5.4457 | 4.9763 | 4.5046 | 4.045 | 3.6094 | 3.2064 | 2.8418 | 2.5185 | 2.2374 | 1.9974 | 1.7965 | 1.6322 | 1.5015 | 1.4013 | 1.329 | 1.2819 | 1.2576 | 1.2544 | 1.2705 | 1.3046 | 1.3559 | 1.4237 | 1.5078 | 1.608 | 1.7248 | 1.8588 | 2.011 | 2.1829 | 2.3762 | 2.5933 | 2.8368 | 3.1104 | 3.4178 | 3.7639 | 4.1539 | 4.5939 | 5.0901 | 5.6489 | 6.2756 | 6.9731 | 7.7401 | 8.5675 | 9.4349 | 10.3065 | 11.1295 | 11.8359 | 12.3521 | 12.6145 | 12.5871 | 12.2728 | 11.7119 | 10.9689 | 10.1152 | 9.2138 | 8.3121 | 7.4409 | 6.6164 | 5.8447 | 5.125 | 4.4525 | 3.8209 | 3.2231 | 2.6522 | 2.1018 | 1.5662 | 1.0403 | 0.5197
677 | 2.2402 | 2.2401 | 2.24 | 2.2397 | 2.2393 | 2.2389 | 2.2383 | 2.2376 | 2.2368 | 2.2359 | 2.2349 | 2.2337 | 2.2325 | 2.2311 | 2.2295 | 2.2278 | 2.2259 | 2.2239 | 2.2217 | 2.2194 | 2.2168 | 2.2141 | 2.2112 | 2.208 | 2.2046 | 2.201 | 2.1971 | 2.193 | 2.1886 | 2.1839 | 2.1788 | 2.1735 | 2.1678 | 2.1618 | 2.1554 | 2.1487 | 2.1415 | 2.1339 | 2.1259 | 2.1174 | 2.1085 | 2.0991 | 2.0893 | 2.0789 | 2.068 | 2.0566 | 2.0447 | 2.0324 | 2.0195 | 2.0061 | 1.9923 | 1.978 | 1.9633 | 1.9483 | 1.933 | 1.9175 | 1.9018 | 1.8861 | 1.8704 | 1.8549 | 1.8398 | 1.8251 | 1.811 | 1.7977 | 1.7853 | 1.7741 | 1.7642 | 1.7557 | 1.7488 | 1.7437 | 1.7403 | 1.7389 | 1.7394 | 1.7419 | 1.7463 | 1.7526 | 1.7607 | 1.7705 | 1.7818 | 1.7946 | 1.8087 | 1.8239 | 1.8402 | 1.8572 | 1.875 | 1.8934 | 1.9123 | 1.9317 | 1.9514 | 1.9713 | 1.9915 | 2.0118 | 2.0323 | 2.0528 | 2.0733 | 2.0937 | 2.1141 | 2.1342 | 2.154 | 2.1735 | 2.1924 | 2.2107 | 2.2284 | 2.2451 | 2.2609 | 2.2755 | 2.2889 | 2.301 | 2.3115 | 2.3205 | 2.3278 | 2.3334 | 2.3372 | 2.3391 | 2.3393 | 2.3376 | 2.3342 | 2.3291 | 2.3225 | 2.3145 | 2.3052 | 2.2949 | 2.2838 | 2.2721 | 2.26 | 2.2478 | 2.2357 | 2.2239 | 2.2125 | 2.2016 | 2.1912 | 2.1813 | 2.1718 | 2.1623 | 2.1525 | 2.1421 | 2.1306 | 2.1174 | 2.1022 | 2.0843 | 2.0636 | 2.0396 | 2.0122 | 1.9815 | 1.9477 | 1.9109 | 1.8718 | 1.8308 | 1.7887 | 1.7461 | 1.7038 | 1.6626 | 1.6233 | 1.5865 | 1.5531 | 1.5236 | 1.4987 | 1.4791 | 1.4654 | 1.4581 | 1.4581 | 1.4662 | 1.4837 | 1.5125 | 1.5559 | 1.6205 | 1.7232 | 1.9466 | 2.3131 | 2.4062 | 2.46 | 2.4812 | 2.48 | 2.468 | 2.4559 | 2.4509 | 2.4578 | 2.4789 | 2.515 | 2.5661 | 2.6315 | 2.7103 | 2.8011 | 2.9022 | 3.0113 | 3.1254 | 3.2402 | 3.3505 | 3.4492 | 3.528 | 3.5777 | 3.5893 | 3.5559 | 3.4752 | 3.3505 | 3.1919 | 3.0134 | 2.8306 | 2.6571 | 2.5028 | 2.3734 | 2.271 | 2.1952 | 2.1441 | 2.1154 | 2.1061 | 2.1139 | 2.1362 | 2.171 | 2.2164 | 2.2707 | 2.3325 | 2.4004 | 2.473 | 2.5491 | 2.6274 | 2.7065 | 2.7852 | 2.8621 | 2.9362 | 3.0065 | 3.0725 | 3.1343 | 3.1924 | 3.248 | 3.3029 | 3.3593 | 3.4192 | 3.485 | 3.5583 | 3.6404 | 3.732 | 3.8326 | 3.941 | 4.0547 | 4.1694 | 4.2788 | 4.374 | 4.4428 | 4.4704 | 4.4408 | 4.3408 | 4.1662 | 3.9277 | 3.6521 | 3.3751 | 3.13 | 2.9377 | 2.804 | 2.7233 | 2.6841 | 2.6734 | 2.6802 | 2.6959 | 2.715 | 2.7349 | 2.7552 | 2.7772 | 2.8033 | 2.8367 | 2.8803 | 2.9369 | 3.0088 | 3.0976 | 3.2042 | 3.3294 | 3.473 | 3.6349 | 3.8146 | 4.0114 | 4.2245 | 4.453 | 4.6954 | 4.9502 | 5.2154 | 5.4884 | 5.7658 | 6.0433 | 6.3157 | 6.5764 | 6.8179 | 7.0314 | 7.2074 | 7.3358 | 7.407 | 7.4123 | 7.3449 | 7.2011 | 6.9808 | 6.6882 | 6.3315 | 5.9231 | 5.4778 | 5.012 | 4.5419 | 4.0821 | 3.6449 | 3.2394 | 2.8716 | 2.5447 | 2.2598 | 2.0161 | 1.8118 | 1.6444 | 1.5108 | 1.4083 | 1.334 | 1.2853 | 1.2599 | 1.2558 | 1.2714 | 1.3054 | 1.3569 | 1.4252 | 1.5099 | 1.6111 | 1.7291 | 1.8645 | 2.0185 | 2.1922 | 2.3877 | 2.6072 | 2.8534 | 3.1298 | 3.4403 | 3.7897 | 4.1832 | 4.6267 | 5.1262 | 5.6876 | 6.3156 | 7.0121 | 7.7738 | 8.5893 | 9.435 | 10.2718 | 11.0442 | 11.6845 | 12.1235 | 12.3074 | 12.2133 | 11.8564 | 11.2847 | 10.5636 | 9.7593 | 8.9271 | 8.1063 | 7.3203 | 6.5805 | 5.8892 | 5.2438 | 4.6384 | 4.0661 | 3.5202 | 2.9939 | 2.4818 | 1.9792 | 1.4822 | 0.988 | 0.4945
678 | 2.2271 | 2.227 | 2.2269 | 2.2266 | 2.2261 | 2.2256 | 2.2249 | 2.2241 | 2.2232 | 2.2221 | 2.2209 | 2.2196 | 2.2181 | 2.2164 | 2.2146 | 2.2126 | 2.2105 | 2.2081 | 2.2056 | 2.2029 | 2.2 | 2.1968 | 2.1935 | 2.1899 | 2.186 | 2.1819 | 2.1775 | 2.1728 | 2.1679 | 2.1626 | 2.157 | 2.151 | 2.1447 | 2.1381 | 2.131 | 2.1236 | 2.1157 | 2.1074 | 2.0987 | 2.0895 | 2.0798 | 2.0697 | 2.0591 | 2.048 | 2.0364 | 2.0243 | 2.0118 | 1.9987 | 1.9853 | 1.9714 | 1.9571 | 1.9425 | 1.9275 | 1.9124 | 1.897 | 1.8816 | 1.8661 | 1.8508 | 1.8358 | 1.8211 | 1.8069 | 1.7934 | 1.7808 | 1.7691 | 1.7587 | 1.7495 | 1.7418 | 1.7358 | 1.7315 | 1.729 | 1.7284 | 1.7298 | 1.7331 | 1.7384 | 1.7455 | 1.7545 | 1.7651 | 1.7773 | 1.791 | 1.8059 | 1.822 | 1.8391 | 1.8571 | 1.8758 | 1.8952 | 1.915 | 1.9353 | 1.956 | 1.9769 | 1.998 | 2.0193 | 2.0407 | 2.0621 | 2.0834 | 2.1046 | 2.1257 | 2.1465 | 2.1669 | 2.1869 | 2.2062 | 2.2249 | 2.2428 | 2.2598 | 2.2756 | 2.2903 | 2.3037 | 2.3156 | 2.326 | 2.3347 | 2.3417 | 2.3469 | 2.3502 | 2.3517 | 2.3512 | 2.3489 | 2.3448 | 2.339 | 2.3316 | 2.3227 | 2.3125 | 2.3011 | 2.2889 | 2.2761 | 2.2628 | 2.2493 | 2.2358 | 2.2226 | 2.2099 | 2.1976 | 2.186 | 2.1749 | 2.1643 | 2.1539 | 2.1435 | 2.1327 | 2.121 | 2.108 | 2.0933 | 2.0762 | 2.0565 | 2.0338 | 2.0079 | 1.9787 | 1.9464 | 1.9112 | 1.8735 | 1.8338 | 1.7927 | 1.7509 | 1.7092 | 1.6683 | 1.629 | 1.5919 | 1.5579 | 1.5275 | 1.5015 | 1.4803 | 1.4646 | 1.455 | 1.452 | 1.4564 | 1.469 | 1.4911 | 1.5246 | 1.5728 | 1.6425 | 1.7509 | 1.983 | 2.3574 | 2.4457 | 2.4931 | 2.5089 | 2.5049 | 2.4933 | 2.4841 | 2.4841 | 2.4973 | 2.5253 | 2.5687 | 2.6271 | 2.6994 | 2.7845 | 2.8807 | 2.9857 | 3.0965 | 3.2093 | 3.3189 | 3.4185 | 3.5003 | 3.5553 | 3.5743 | 3.5504 | 3.4802 | 3.3662 | 3.2168 | 3.0451 | 2.8661 | 2.6933 | 2.5372 | 2.404 | 2.2966 | 2.2151 | 2.1581 | 2.1235 | 2.1088 | 2.1114 | 2.129 | 2.1596 | 2.2013 | 2.2525 | 2.3117 | 2.3776 | 2.4488 | 2.5241 | 2.6023 | 2.6821 | 2.7622 | 2.8414 | 2.9184 | 2.9923 | 3.0623 | 3.1282 | 3.1901 | 3.2488 | 3.3059 | 3.3631 | 3.4225 | 3.4865 | 3.5567 | 3.6349 | 3.7218 | 3.8174 | 3.9208 | 4.0297 | 4.1404 | 4.247 | 4.3411 | 4.4114 | 4.4438 | 4.4226 | 4.3341 | 4.1726 | 3.9457 | 3.6772 | 3.4014 | 3.1524 | 2.9534 | 2.813 | 2.7276 | 2.6864 | 2.6767 | 2.6867 | 2.7072 | 2.7318 | 2.757 | 2.7814 | 2.8059 | 2.8326 | 2.8644 | 2.9043 | 2.9555 | 3.0205 | 3.1014 | 3.1995 | 3.3158 | 3.4506 | 3.6038 | 3.775 | 3.9638 | 4.1693 | 4.3905 | 4.6263 | 4.875 | 5.1347 | 5.403 | 5.6767 | 5.9517 | 6.223 | 6.4845 | 6.7287 | 6.9472 | 7.1305 | 7.2687 | 7.3517 | 7.3704 | 7.3176 | 7.1887 | 6.983 | 6.7037 | 6.3586 | 5.9596 | 5.5213 | 5.06 | 4.5921 | 4.1326 | 3.6939 | 3.2856 | 2.9141 | 2.5831 | 2.2938 | 2.0458 | 1.8374 | 1.6661 | 1.5292 | 1.4238 | 1.347 | 1.2963 | 1.2693 | 1.2641 | 1.279 | 1.3126 | 1.3641 | 1.4326 | 1.518 | 1.6201 | 1.7393 | 1.8762 | 2.0318 | 2.2075 | 2.4052 | 2.6271 | 2.876 | 3.1553 | 3.469 | 3.8217 | 4.2187 | 4.6656 | 5.1684 | 5.7325 | 6.3622 | 7.0582 | 7.8162 | 8.6228 | 9.4521 | 10.263 | 10.9987 | 11.5926 | 11.9804 | 12.1166 | 11.9881 | 11.6184 | 11.0593 | 10.375 | 9.627 | 8.8642 | 8.1195 | 7.4115 | 6.7477 | 6.1279 | 5.5477 | 5.0003 | 4.478 | 3.9733 | 3.4794 | 2.9906 | 2.5023 | 2.0115 | 1.5161 | 1.0154 | 0.5097
679 | 2.2112 | 2.2111 | 2.2109 | 2.2105 | 2.2101 | 2.2094 | 2.2086 | 2.2077 | 2.2066 | 2.2054 | 2.204 | 2.2024 | 2.2007 | 2.1988 | 2.1967 | 2.1945 | 2.192 | 2.1894 | 2.1865 | 2.1834 | 2.1801 | 2.1765 | 2.1727 | 2.1687 | 2.1643 | 2.1597 | 2.1548 | 2.1496 | 2.1441 | 2.1382 | 2.132 | 2.1254 | 2.1185 | 2.1112 | 2.1034 | 2.0953 | 2.0867 | 2.0777 | 2.0683 | 2.0584 | 2.048 | 2.0372 | 2.0259 | 2.0142 | 2.0019 | 1.9893 | 1.9761 | 1.9626 | 1.9487 | 1.9344 | 1.9199 | 1.905 | 1.89 | 1.8749 | 1.8597 | 1.8446 | 1.8297 | 1.8151 | 1.8009 | 1.7873 | 1.7745 | 1.7625 | 1.7516 | 1.7419 | 1.7335 | 1.7267 | 1.7215 | 1.7181 | 1.7165 | 1.7168 | 1.7191 | 1.7233 | 1.7294 | 1.7375 | 1.7473 | 1.7588 | 1.7719 | 1.7864 | 1.8022 | 1.8192 | 1.8372 | 1.8561 | 1.8758 | 1.8961 | 1.9169 | 1.9381 | 1.9597 | 1.9816 | 2.0037 | 2.0258 | 2.0481 | 2.0703 | 2.0924 | 2.1144 | 2.1361 | 2.1575 | 2.1784 | 2.1989 | 2.2186 | 2.2376 | 2.2557 | 2.2728 | 2.2887 | 2.3034 | 2.3167 | 2.3284 | 2.3385 | 2.347 | 2.3536 | 2.3583 | 2.3612 | 2.3621 | 2.361 | 2.3581 | 2.3533 | 2.3467 | 2.3384 | 2.3286 | 2.3175 | 2.3051 | 2.2918 | 2.2778 | 2.2633 | 2.2486 | 2.2338 | 2.2193 | 2.2051 | 2.1916 | 2.1786 | 2.1663 | 2.1546 | 2.1433 | 2.1321 | 2.1208 | 2.109 | 2.0961 | 2.0818 | 2.0654 | 2.0467 | 2.0251 | 2.0006 | 1.973 | 1.9423 | 1.9086 | 1.8724 | 1.8341 | 1.7942 | 1.7534 | 1.7124 | 1.6719 | 1.6327 | 1.5955 | 1.5611 | 1.53 | 1.5029 | 1.4805 | 1.4631 | 1.4514 | 1.446 | 1.4473 | 1.4561 | 1.4731 | 1.4998 | 1.5378 | 1.5907 | 1.6652 | 1.7789 | 2.0191 | 2.3991 | 2.4816 | 2.5224 | 2.5334 | 2.5275 | 2.5172 | 2.5119 | 2.5175 | 2.5373 | 2.5726 | 2.6232 | 2.6885 | 2.7673 | 2.8579 | 2.9581 | 3.065 | 3.1749 | 3.2828 | 3.3825 | 3.4662 | 3.5252 | 3.5507 | 3.5354 | 3.4753 | 3.3718 | 3.232 | 3.068 | 2.8938 | 2.7231 | 2.5663 | 2.4303 | 2.3187 | 2.2321 | 2.1697 | 2.1295 | 2.1093 | 2.1068 | 2.1197 | 2.1461 | 2.184 | 2.2319 | 2.2882 | 2.3518 | 2.4212 | 2.4953 | 2.573 | 2.6529 | 2.7339 | 2.8147 | 2.8942 | 2.9711 | 3.0447 | 3.1144 | 3.1802 | 3.2423 | 3.302 | 3.3607 | 3.4204 | 3.4833 | 3.5512 | 3.6259 | 3.7085 | 3.7993 | 3.8977 | 4.0018 | 4.1083 | 4.2117 | 4.3043 | 4.3755 | 4.4117 | 4.398 | 4.3203 | 4.1713 | 3.9561 | 3.6953 | 3.4214 | 3.1688 | 2.963 | 2.8153 | 2.7241 | 2.68 | 2.6703 | 2.6829 | 2.7078 | 2.7379 | 2.7686 | 2.798 | 2.8261 | 2.8546 | 2.886 | 2.9235 | 2.9703 | 3.0293 | 3.1029 | 3.1929 | 3.3005 | 3.4263 | 3.5706 | 3.7332 | 3.9136 | 4.111 | 4.3246 | 4.5532 | 4.7953 | 5.049 | 5.312 | 5.5813 | 5.8531 | 6.1225 | 6.3837 | 6.6297 | 6.8522 | 7.042 | 7.1891 | 7.2834 | 7.3154 | 7.2775 | 7.1643 | 6.9741 | 6.7097 | 6.3779 | 5.99 | 5.5603 | 5.105 | 4.6404 | 4.1819 | 3.7422 | 3.3314 | 2.9564 | 2.6211 | 2.3273 | 2.0747 | 1.8619 | 1.6866 | 1.546 | 1.4373 | 1.3577 | 1.3046 | 1.2758 | 1.2691 | 1.2829 | 1.3159 | 1.367 | 1.4355 | 1.5212 | 1.6238 | 1.7438 | 1.8817 | 2.0386 | 2.2158 | 2.415 | 2.6387 | 2.8895 | 3.1708 | 3.4866 | 3.8414 | 4.2404 | 4.6892 | 5.1936 | 5.7587 | 6.3882 | 7.0824 | 7.836 | 8.6345 | 9.4507 | 10.2423 | 10.9527 | 11.5173 | 11.8763 | 11.9907 | 11.8546 | 11.4966 | 10.9699 | 10.3369 | 9.6545 | 8.9666 | 8.3016 | 7.6743 | 7.0894 | 6.5448 | 6.0344 | 5.55 | 5.0827 | 4.6237 | 4.1647 | 3.699 | 3.2208 | 2.7263 | 2.2134 | 1.6818 | 1.1333 | 0.5712
680 | 2.1935 | 2.1934 | 2.1931 | 2.1927 | 2.1922 | 2.1915 | 2.1906 | 2.1895 | 2.1883 | 2.1869 | 2.1853 | 2.1835 | 2.1816 | 2.1794 | 2.1771 | 2.1745 | 2.1718 | 2.1688 | 2.1656 | 2.1621 | 2.1584 | 2.1544 | 2.1502 | 2.1457 | 2.1409 | 2.1358 | 2.1303 | 2.1246 | 2.1185 | 2.1121 | 2.1053 | 2.0981 | 2.0906 | 2.0826 | 2.0743 | 2.0655 | 2.0563 | 2.0467 | 2.0366 | 2.0261 | 2.0151 | 2.0037 | 1.9918 | 1.9795 | 1.9668 | 1.9536 | 1.9401 | 1.9263 | 1.9121 | 1.8977 | 1.8831 | 1.8683 | 1.8535 | 1.8387 | 1.8241 | 1.8096 | 1.7956 | 1.782 | 1.7691 | 1.757 | 1.7458 | 1.7358 | 1.7269 | 1.7195 | 1.7136 | 1.7094 | 1.7069 | 1.7063 | 1.7076 | 1.7109 | 1.716 | 1.7231 | 1.7321 | 1.7429 | 1.7553 | 1.7693 | 1.7847 | 1.8015 | 1.8194 | 1.8383 | 1.8582 | 1.8787 | 1.9 | 1.9217 | 1.9439 | 1.9664 | 1.9892 | 2.0122 | 2.0352 | 2.0583 | 2.0813 | 2.1041 | 2.1268 | 2.1491 | 2.171 | 2.1924 | 2.2132 | 2.2333 | 2.2525 | 2.2708 | 2.2879 | 2.3038 | 2.3184 | 2.3315 | 2.3431 | 2.3529 | 2.361 | 2.3672 | 2.3715 | 2.3739 | 2.3742 | 2.3726 | 2.369 | 2.3635 | 2.3561 | 2.3471 | 2.3364 | 2.3243 | 2.311 | 2.2967 | 2.2816 | 2.2659 | 2.25 | 2.234 | 2.2182 | 2.2028 | 2.1879 | 2.1737 | 2.1603 | 2.1475 | 2.1352 | 2.1234 | 2.1116 | 2.0994 | 2.0866 | 2.0725 | 2.0568 | 2.0389 | 2.0186 | 1.9954 | 1.9692 | 1.94 | 1.908 | 1.8733 | 1.8363 | 1.7976 | 1.7579 | 1.7176 | 1.6777 | 1.6388 | 1.6016 | 1.5668 | 1.5352 | 1.5073 | 1.4836 | 1.4649 | 1.4515 | 1.4439 | 1.4427 | 1.4483 | 1.4615 | 1.4831 | 1.5142 | 1.5568 | 1.6143 | 1.6937 | 1.8129 | 2.0614 | 2.4465 | 2.5226 | 2.5569 | 2.5636 | 2.5566 | 2.5484 | 2.5474 | 2.5591 | 2.5857 | 2.6281 | 2.6858 | 2.7577 | 2.8422 | 2.9371 | 3.0397 | 3.1463 | 3.2522 | 3.3513 | 3.4364 | 3.4989 | 3.5303 | 3.523 | 3.4726 | 3.3795 | 3.2496 | 3.0938 | 2.9253 | 2.7574 | 2.6007 | 2.4628 | 2.3474 | 2.2561 | 2.1883 | 2.1425 | 2.1168 | 2.109 | 2.1169 | 2.1387 | 2.1726 | 2.2169 | 2.2701 | 2.3311 | 2.3985 | 2.4711 | 2.5479 | 2.6277 | 2.7092 | 2.7913 | 2.8727 | 2.9525 | 3.0294 | 3.1029 | 3.1725 | 3.2384 | 3.3012 | 3.3621 | 3.4229 | 3.4854 | 3.5517 | 3.6237 | 3.7025 | 3.7889 | 3.8825 | 3.9819 | 4.0841 | 4.1842 | 4.275 | 4.3467 | 4.3865 | 4.3797 | 4.3124 | 4.1759 | 3.9727 | 3.7203 | 3.4492 | 3.1935 | 2.9808 | 2.825 | 2.727 | 2.6786 | 2.6677 | 2.6819 | 2.7106 | 2.7458 | 2.7823 | 2.8171 | 2.8497 | 2.8811 | 2.9134 | 2.9497 | 2.9932 | 3.047 | 3.1139 | 3.1962 | 3.2953 | 3.4122 | 3.5475 | 3.7011 | 3.8728 | 4.0619 | 4.2676 | 4.4887 | 4.7238 | 4.9712 | 5.2285 | 5.4931 | 5.7611 | 6.0282 | 6.2886 | 6.5358 | 6.7616 | 6.9572 | 7.1126 | 7.2179 | 7.2632 | 7.2403 | 7.1433 | 6.9698 | 6.7213 | 6.4042 | 6.0288 | 5.609 | 5.1608 | 4.7004 | 4.2434 | 3.803 | 3.3897 | 3.0109 | 2.6711 | 2.3722 | 2.1145 | 1.8967 | 1.7167 | 1.5718 | 1.4593 | 1.3764 | 1.3206 | 1.2895 | 1.281 | 1.2935 | 1.3256 | 1.3762 | 1.4446 | 1.5304 | 1.6336 | 1.7544 | 1.8934 | 2.0515 | 2.2302 | 2.4313 | 2.6568 | 2.9097 | 3.1933 | 3.5113 | 3.8685 | 4.2699 | 4.721 | 5.2275 | 5.7942 | 6.4247 | 7.1189 | 7.8709 | 8.6656 | 9.4753 | 10.2576 | 10.9563 | 11.509 | 11.8596 | 11.9742 | 11.8516 | 11.5233 | 11.043 | 10.4709 | 9.861 | 9.2533 | 8.6732 | 8.1329 | 7.6354 | 7.1769 | 6.7499 | 6.3446 | 5.9502 | 5.5557 | 5.1504 | 4.7242 | 4.2685 | 3.7762 | 3.2426 | 2.6658 | 2.0468 | 1.3905 | 0.7047
681 | 2.1733 | 2.1733 | 2.173 | 2.1725 | 2.1719 | 2.1711 | 2.1701 | 2.1689 | 2.1675 | 2.166 | 2.1642 | 2.1622 | 2.16 | 2.1576 | 2.155 | 2.1522 | 2.1491 | 2.1458 | 2.1422 | 2.1384 | 2.1343 | 2.1299 | 2.1252 | 2.1202 | 2.115 | 2.1094 | 2.1035 | 2.0972 | 2.0906 | 2.0836 | 2.0763 | 2.0685 | 2.0604 | 2.0519 | 2.0429 | 2.0336 | 2.0238 | 2.0136 | 2.0029 | 1.9919 | 1.9804 | 1.9684 | 1.9561 | 1.9434 | 1.9303 | 1.9169 | 1.9032 | 1.8892 | 1.875 | 1.8606 | 1.8462 | 1.8318 | 1.8174 | 1.8033 | 1.7895 | 1.7761 | 1.7632 | 1.7511 | 1.7398 | 1.7295 | 1.7203 | 1.7124 | 1.706 | 1.7011 | 1.6979 | 1.6965 | 1.6969 | 1.6992 | 1.7035 | 1.7097 | 1.7178 | 1.7277 | 1.7395 | 1.7529 | 1.7678 | 1.7842 | 1.8019 | 1.8207 | 1.8406 | 1.8614 | 1.8829 | 1.905 | 1.9277 | 1.9508 | 1.9742 | 1.9979 | 2.0217 | 2.0455 | 2.0693 | 2.0931 | 2.1166 | 2.1398 | 2.1627 | 2.1851 | 2.2069 | 2.228 | 2.2483 | 2.2677 | 2.2861 | 2.3032 | 2.3191 | 2.3335 | 2.3464 | 2.3577 | 2.3672 | 2.3749 | 2.3807 | 2.3845 | 2.3863 | 2.3861 | 2.3838 | 2.3796 | 2.3733 | 2.3653 | 2.3554 | 2.3439 | 2.3309 | 2.3167 | 2.3014 | 2.2852 | 2.2685 | 2.2514 | 2.2342 | 2.2172 | 2.2005 | 2.1844 | 2.169 | 2.1544 | 2.1405 | 2.1273 | 2.1147 | 2.1023 | 2.0899 | 2.077 | 2.0632 | 2.048 | 2.0309 | 2.0116 | 1.9897 | 1.965 | 1.9373 | 1.9068 | 1.8736 | 1.8381 | 1.8008 | 1.7621 | 1.7227 | 1.6834 | 1.6449 | 1.6078 | 1.5729 | 1.5408 | 1.5122 | 1.4876 | 1.4676 | 1.4526 | 1.4432 | 1.4398 | 1.4429 | 1.4529 | 1.4705 | 1.4965 | 1.5321 | 1.5792 | 1.6413 | 1.7254 | 1.8498 | 2.1065 | 2.4951 | 2.5642 | 2.5922 | 2.5953 | 2.5883 | 2.5828 | 2.5869 | 2.6048 | 2.6384 | 2.6878 | 2.7521 | 2.8299 | 2.919 | 3.0166 | 3.1194 | 3.2225 | 3.3205 | 3.4061 | 3.4713 | 3.5076 | 3.5075 | 3.4661 | 3.383 | 3.2631 | 3.1159 | 2.9539 | 2.7899 | 2.6344 | 2.4954 | 2.3771 | 2.2817 | 2.2089 | 2.1578 | 2.1266 | 2.1135 | 2.1164 | 2.1335 | 2.1631 | 2.2036 | 2.2535 | 2.3116 | 2.3767 | 2.4476 | 2.5232 | 2.6023 | 2.684 | 2.7669 | 2.8499 | 2.9319 | 3.0118 | 3.0887 | 3.1621 | 3.2318 | 3.298 | 3.3617 | 3.4242 | 3.4872 | 3.5527 | 3.6225 | 3.6982 | 3.7805 | 3.8697 | 3.9644 | 4.0623 | 4.1589 | 4.2478 | 4.3195 | 4.3622 | 4.3617 | 4.304 | 4.1795 | 3.9884 | 3.7452 | 3.4776 | 3.2195 | 3 | 2.8357 | 2.7299 | 2.6762 | 2.6629 | 2.6776 | 2.7093 | 2.7493 | 2.7914 | 2.8321 | 2.8698 | 2.905 | 2.9394 | 2.9757 | 3.0171 | 3.0669 | 3.128 | 3.2031 | 3.2941 | 3.4023 | 3.5286 | 3.6731 | 3.8358 | 4.0163 | 4.2136 | 4.4268 | 4.6546 | 4.8952 | 5.1465 | 5.4058 | 5.6696 | 5.9336 | 6.1926 | 6.4401 | 6.6685 | 6.8691 | 7.0321 | 7.1476 | 7.2058 | 7.1979 | 7.1174 | 6.9611 | 6.7298 | 6.4286 | 6.0672 | 5.6588 | 5.2189 | 4.7638 | 4.3093 | 3.8688 | 3.4534 | 3.0709 | 2.7264 | 2.4223 | 2.1592 | 1.936 | 1.7509 | 1.6013 | 1.4846 | 1.3981 | 1.3392 | 1.3054 | 1.2949 | 1.3058 | 1.3367 | 1.3866 | 1.4546 | 1.5405 | 1.644 | 1.7654 | 1.9053 | 2.0646 | 2.2447 | 2.4472 | 2.6746 | 2.9294 | 3.2149 | 3.5351 | 3.8944 | 4.2979 | 4.751 | 5.2592 | 5.8276 | 6.4592 | 7.1541 | 7.906 | 8.7 | 9.5082 | 10.2889 | 10.9871 | 11.5423 | 11.9017 | 12.0347 | 11.9432 | 11.6603 | 11.2396 | 10.7396 | 10.2119 | 9.6945 | 9.2108 | 8.772 | 8.3797 | 8.0297 | 7.7135 | 7.4199 | 7.1364 | 6.8494 | 6.5442 | 6.2061 | 5.8203 | 5.3725 | 4.8503 | 4.244 | 3.5485 | 2.7645 | 1.9002 | 0.9711
682 | 2.1502 | 2.1501 | 2.1498 | 2.1493 | 2.1486 | 2.1477 | 2.1466 | 2.1453 | 2.1437 | 2.142 | 2.14 | 2.1378 | 2.1354 | 2.1328 | 2.1299 | 2.1267 | 2.1233 | 2.1197 | 2.1158 | 2.1115 | 2.1071 | 2.1023 | 2.0972 | 2.0918 | 2.086 | 2.08 | 2.0735 | 2.0668 | 2.0596 | 2.0521 | 2.0443 | 2.036 | 2.0273 | 2.0182 | 2.0087 | 1.9988 | 1.9885 | 1.9778 | 1.9667 | 1.9551 | 1.9432 | 1.9309 | 1.9182 | 1.9053 | 1.892 | 1.8784 | 1.8646 | 1.8507 | 1.8367 | 1.8227 | 1.8087 | 1.7948 | 1.7813 | 1.768 | 1.7553 | 1.7432 | 1.7319 | 1.7214 | 1.712 | 1.7038 | 1.6969 | 1.6915 | 1.6876 | 1.6855 | 1.6851 | 1.6866 | 1.69 | 1.6953 | 1.7026 | 1.7117 | 1.7227 | 1.7354 | 1.7498 | 1.7657 | 1.783 | 1.8017 | 1.8214 | 1.8422 | 1.8639 | 1.8864 | 1.9094 | 1.933 | 1.957 | 1.9813 | 2.0057 | 2.0303 | 2.0549 | 2.0795 | 2.1039 | 2.128 | 2.1518 | 2.1751 | 2.1979 | 2.2201 | 2.2414 | 2.2619 | 2.2814 | 2.2998 | 2.3169 | 2.3326 | 2.3469 | 2.3596 | 2.3705 | 2.3797 | 2.3869 | 2.3922 | 2.3955 | 2.3967 | 2.3959 | 2.393 | 2.388 | 2.3811 | 2.3722 | 2.3616 | 2.3492 | 2.3354 | 2.3202 | 2.3039 | 2.2867 | 2.2689 | 2.2506 | 2.2323 | 2.214 | 2.1962 | 2.1788 | 2.1622 | 2.1464 | 2.1315 | 2.1173 | 2.1039 | 2.0909 | 2.0781 | 2.065 | 2.0514 | 2.0366 | 2.0203 | 2.0019 | 1.9812 | 1.9579 | 1.9318 | 1.9028 | 1.8712 | 1.8372 | 1.8012 | 1.7638 | 1.7255 | 1.6869 | 1.6489 | 1.612 | 1.5771 | 1.5447 | 1.5155 | 1.4901 | 1.469 | 1.4528 | 1.4417 | 1.4364 | 1.4372 | 1.4446 | 1.4589 | 1.4808 | 1.5112 | 1.5511 | 1.6026 | 1.669 | 1.7575 | 1.8867 | 2.1506 | 2.5405 | 2.6021 | 2.6242 | 2.6247 | 2.6185 | 2.6168 | 2.6264 | 2.6509 | 2.6914 | 2.7475 | 2.8178 | 2.9003 | 2.9923 | 3.0903 | 3.19 | 3.2858 | 3.371 | 3.4378 | 3.4779 | 3.4839 | 3.4507 | 3.377 | 3.2667 | 3.1284 | 2.9735 | 2.8142 | 2.6612 | 2.5222 | 2.4021 | 2.3034 | 2.2264 | 2.1705 | 2.1343 | 2.116 | 2.114 | 2.1264 | 2.1517 | 2.1882 | 2.2346 | 2.2897 | 2.3522 | 2.421 | 2.495 | 2.5732 | 2.6545 | 2.7377 | 2.8217 | 2.9054 | 2.9877 | 3.0677 | 3.1445 | 3.2178 | 3.2875 | 3.3542 | 3.4189 | 3.483 | 3.5484 | 3.6169 | 3.69 | 3.7688 | 3.8538 | 3.9441 | 4.0377 | 4.1306 | 4.217 | 4.2883 | 4.3331 | 4.338 | 4.2891 | 4.176 | 3.9968 | 3.763 | 3.4999 | 3.2402 | 3.0141 | 2.8411 | 2.7269 | 2.6667 | 2.65 | 2.6643 | 2.6982 | 2.7424 | 2.79 | 2.8366 | 2.88 | 2.9199 | 2.9575 | 2.995 | 3.0356 | 3.0824 | 3.1388 | 3.2075 | 3.2909 | 3.3907 | 3.508 | 3.6435 | 3.797 | 3.9685 | 4.1572 | 4.3621 | 4.5821 | 4.8154 | 5.0601 | 5.3135 | 5.5725 | 5.8328 | 6.0895 | 6.3365 | 6.5665 | 6.771 | 6.9407 | 7.0657 | 7.136 | 7.1428 | 7.0789 | 6.9403 | 6.7269 | 6.4429 | 6.0969 | 5.7014 | 5.2714 | 4.823 | 4.3721 | 3.9324 | 3.5155 | 3.1298 | 2.7809 | 2.4716 | 2.2029 | 1.9742 | 1.7837 | 1.6292 | 1.508 | 1.4175 | 1.3551 | 1.3185 | 1.3055 | 1.3145 | 1.344 | 1.3928 | 1.4602 | 1.5458 | 1.6493 | 1.771 | 1.9114 | 2.0715 | 2.2525 | 2.4562 | 2.6847 | 2.9408 | 3.2276 | 3.5491 | 3.9097 | 4.3142 | 4.7683 | 5.2772 | 5.846 | 6.4778 | 7.1727 | 7.9248 | 8.7194 | 9.5297 | 10.3147 | 11.0215 | 11.5916 | 11.9746 | 12.1422 | 12.0978 | 11.8751 | 11.527 | 11.1111 | 10.6776 | 10.2636 | 9.8921 | 9.5742 | 9.3121 | 9.102 | 8.9359 | 8.8031 | 8.6904 | 8.5829 | 8.463 | 8.311 | 8.1042 | 7.8171 | 7.4219 | 6.89 | 6.194 | 5.3125 | 4.2349 | 2.9678 | 1.5392
683 | 2.1252 | 2.1251 | 2.1248 | 2.1242 | 2.1235 | 2.1225 | 2.1213 | 2.1198 | 2.1181 | 2.1162 | 2.1141 | 2.1117 | 2.109 | 2.1061 | 2.103 | 2.0995 | 2.0958 | 2.0918 | 2.0876 | 2.083 | 2.0781 | 2.073 | 2.0675 | 2.0616 | 2.0555 | 2.049 | 2.0421 | 2.0349 | 2.0273 | 2.0193 | 2.0109 | 2.0022 | 1.993 | 1.9835 | 1.9735 | 1.9632 | 1.9525 | 1.9414 | 1.9299 | 1.918 | 1.9058 | 1.8933 | 1.8805 | 1.8675 | 1.8542 | 1.8407 | 1.8272 | 1.8136 | 1.8001 | 1.7866 | 1.7734 | 1.7605 | 1.748 | 1.7361 | 1.7249 | 1.7144 | 1.7049 | 1.6965 | 1.6894 | 1.6836 | 1.6793 | 1.6766 | 1.6756 | 1.6763 | 1.679 | 1.6835 | 1.69 | 1.6983 | 1.7085 | 1.7205 | 1.7343 | 1.7497 | 1.7666 | 1.7849 | 1.8045 | 1.8253 | 1.847 | 1.8696 | 1.8929 | 1.9169 | 1.9413 | 1.9662 | 1.9912 | 2.0165 | 2.0418 | 2.0672 | 2.0923 | 2.1173 | 2.142 | 2.1662 | 2.19 | 2.2131 | 2.2355 | 2.2571 | 2.2776 | 2.2972 | 2.3155 | 2.3325 | 2.348 | 2.362 | 2.3744 | 2.385 | 2.3937 | 2.4005 | 2.4053 | 2.4081 | 2.4087 | 2.4072 | 2.4037 | 2.398 | 2.3904 | 2.3807 | 2.3693 | 2.3561 | 2.3414 | 2.3254 | 2.3081 | 2.29 | 2.2711 | 2.2518 | 2.2324 | 2.213 | 2.194 | 2.1755 | 2.1577 | 2.1408 | 2.1248 | 2.1097 | 2.0955 | 2.0819 | 2.0686 | 2.0554 | 2.0418 | 2.0274 | 2.0117 | 1.9943 | 1.9747 | 1.9527 | 1.9281 | 1.9007 | 1.8706 | 1.8382 | 1.8036 | 1.7674 | 1.7301 | 1.6924 | 1.655 | 1.6185 | 1.5836 | 1.551 | 1.5214 | 1.4952 | 1.4732 | 1.4558 | 1.4433 | 1.4364 | 1.4352 | 1.4402 | 1.4518 | 1.4705 | 1.4968 | 1.5315 | 1.5758 | 1.6315 | 1.7022 | 1.7951 | 1.9292 | 2.2006 | 2.5911 | 2.645 | 2.6618 | 2.6604 | 2.6558 | 2.6583 | 2.6737 | 2.7048 | 2.7519 | 2.814 | 2.8892 | 2.975 | 3.0679 | 3.1637 | 3.2569 | 3.3412 | 3.4089 | 3.4522 | 3.4637 | 3.4379 | 3.3731 | 3.2723 | 3.1429 | 2.9955 | 2.8416 | 2.6916 | 2.5535 | 2.4325 | 2.3311 | 2.2504 | 2.1899 | 2.1487 | 2.1253 | 2.1182 | 2.1257 | 2.1464 | 2.1787 | 2.2214 | 2.2732 | 2.3328 | 2.3993 | 2.4715 | 2.5484 | 2.629 | 2.7121 | 2.7968 | 2.8819 | 2.9663 | 3.049 | 3.129 | 3.2059 | 3.2792 | 3.3493 | 3.4167 | 3.4827 | 3.5488 | 3.6166 | 3.6879 | 3.7639 | 3.8451 | 3.9313 | 4.0207 | 4.1101 | 4.1939 | 4.2644 | 4.311 | 4.3208 | 4.2803 | 4.1782 | 4.0111 | 3.7874 | 3.5295 | 3.2691 | 3.037 | 2.8549 | 2.7314 | 2.6637 | 2.6422 | 2.6549 | 2.69 | 2.7376 | 2.7903 | 2.8427 | 2.8921 | 2.9373 | 2.979 | 3.0189 | 3.0598 | 3.1049 | 3.1575 | 3.2207 | 3.2972 | 3.3889 | 3.4975 | 3.6238 | 3.7681 | 3.9304 | 4.1101 | 4.3065 | 4.5183 | 4.7441 | 4.9818 | 5.229 | 5.4826 | 5.7388 | 5.9928 | 6.2388 | 6.4697 | 6.6776 | 6.8533 | 6.9871 | 7.0691 | 7.0903 | 7.0429 | 6.9224 | 6.7276 | 6.4616 | 6.1322 | 5.7509 | 5.332 | 4.8915 | 4.445 | 4.0069 | 3.5889 | 3.2001 | 2.8466 | 2.5319 | 2.2573 | 2.0226 | 1.8263 | 1.6663 | 1.5401 | 1.4452 | 1.3789 | 1.339 | 1.3233 | 1.3301 | 1.3579 | 1.4055 | 1.4721 | 1.5572 | 1.6607 | 1.7826 | 1.9236 | 2.0846 | 2.2666 | 2.4716 | 2.7015 | 2.9592 | 3.2477 | 3.5708 | 3.933 | 4.3392 | 4.7948 | 5.3052 | 5.8755 | 6.5089 | 7.2058 | 7.9609 | 8.76 | 9.5778 | 10.3747 | 11.0997 | 11.6963 | 12.1158 | 12.3311 | 12.346 | 12.194 | 11.9276 | 11.6037 | 11.2728 | 10.9721 | 10.7259 | 10.5466 | 10.4386 | 10.4005 | 10.4271 | 10.5109 | 10.642 | 10.8083 | 10.9949 | 11.183 | 11.348 | 11.4578 | 11.4701 | 11.3298 | 10.9673 | 10.2988 | 9.2325 | 7.6832 | 5.5994 | 2.9989
684 | 2.0972 | 2.0971 | 2.0967 | 2.0961 | 2.0953 | 2.0942 | 2.0929 | 2.0913 | 2.0895 | 2.0874 | 2.085 | 2.0824 | 2.0796 | 2.0764 | 2.073 | 2.0693 | 2.0653 | 2.061 | 2.0564 | 2.0515 | 2.0462 | 2.0407 | 2.0348 | 2.0286 | 2.022 | 2.0151 | 2.0078 | 2.0001 | 1.9921 | 1.9837 | 1.9749 | 1.9657 | 1.9562 | 1.9462 | 1.9359 | 1.9252 | 1.9142 | 1.9028 | 1.8911 | 1.879 | 1.8667 | 1.8542 | 1.8414 | 1.8284 | 1.8154 | 1.8023 | 1.7892 | 1.7762 | 1.7634 | 1.7508 | 1.7386 | 1.727 | 1.7159 | 1.7055 | 1.6961 | 1.6876 | 1.6803 | 1.6742 | 1.6695 | 1.6663 | 1.6648 | 1.665 | 1.6669 | 1.6707 | 1.6764 | 1.684 | 1.6935 | 1.7048 | 1.7179 | 1.7327 | 1.7491 | 1.767 | 1.7863 | 1.8069 | 1.8286 | 1.8512 | 1.8747 | 1.8989 | 1.9237 | 1.949 | 1.9746 | 2.0005 | 2.0265 | 2.0525 | 2.0785 | 2.1042 | 2.1297 | 2.1549 | 2.1795 | 2.2036 | 2.227 | 2.2496 | 2.2712 | 2.2919 | 2.3113 | 2.3295 | 2.3464 | 2.3617 | 2.3754 | 2.3874 | 2.3976 | 2.4058 | 2.4121 | 2.4164 | 2.4185 | 2.4186 | 2.4164 | 2.4122 | 2.4059 | 2.3975 | 2.3871 | 2.3748 | 2.3609 | 2.3453 | 2.3283 | 2.3102 | 2.291 | 2.2712 | 2.2509 | 2.2303 | 2.2099 | 2.1897 | 2.1701 | 2.1512 | 2.1331 | 2.1161 | 2.1001 | 2.085 | 2.0707 | 2.0569 | 2.0435 | 2.0299 | 2.0157 | 2.0006 | 1.984 | 1.9655 | 1.9447 | 1.9215 | 1.8957 | 1.8672 | 1.8363 | 1.8032 | 1.7684 | 1.7323 | 1.6955 | 1.6588 | 1.6227 | 1.5881 | 1.5554 | 1.5255 | 1.4988 | 1.476 | 1.4575 | 1.4438 | 1.4353 | 1.4324 | 1.4354 | 1.4446 | 1.4605 | 1.4835 | 1.5141 | 1.553 | 1.6014 | 1.6612 | 1.736 | 1.833 | 1.9715 | 2.2493 | 2.6382 | 2.6844 | 2.6964 | 2.6942 | 2.6921 | 2.6993 | 2.7208 | 2.7583 | 2.8115 | 2.8787 | 2.9574 | 3.0444 | 3.1354 | 3.2252 | 3.3076 | 3.3753 | 3.4207 | 3.4364 | 3.417 | 3.3602 | 3.2683 | 3.1476 | 3.0078 | 2.86 | 2.714 | 2.5779 | 2.4569 | 2.3539 | 2.2703 | 2.2061 | 2.1604 | 2.1323 | 2.1203 | 2.1231 | 2.1392 | 2.1673 | 2.2061 | 2.2544 | 2.311 | 2.3748 | 2.4449 | 2.5202 | 2.5997 | 2.6825 | 2.7673 | 2.8532 | 2.9391 | 3.024 | 3.1068 | 3.1868 | 3.2636 | 3.3371 | 3.4075 | 3.4757 | 3.5431 | 3.611 | 3.6812 | 3.7549 | 3.833 | 3.9153 | 4.0008 | 4.0864 | 4.1675 | 4.2367 | 4.2844 | 4.2983 | 4.2652 | 4.1734 | 4.0179 | 3.8045 | 3.5527 | 3.2924 | 3.0549 | 2.8639 | 2.7307 | 2.6546 | 2.6275 | 2.6375 | 2.6728 | 2.7232 | 2.7803 | 2.8384 | 2.8939 | 2.9449 | 2.9913 | 3.0347 | 3.0771 | 3.1217 | 3.1717 | 3.2304 | 3.3008 | 3.3851 | 3.4853 | 3.6026 | 3.7377 | 3.8906 | 4.0612 | 4.2486 | 4.4519 | 4.6696 | 4.8999 | 5.1403 | 5.3881 | 5.6395 | 5.89 | 6.134 | 6.3651 | 6.5753 | 6.756 | 6.8976 | 6.9905 | 7.0253 | 6.9941 | 6.8916 | 6.7158 | 6.4687 | 6.157 | 5.7912 | 5.3849 | 4.9537 | 4.5131 | 4.0776 | 3.6594 | 3.2682 | 2.9106 | 2.5907 | 2.3103 | 2.0695 | 1.8673 | 1.7016 | 1.5702 | 1.4706 | 1.4002 | 1.3566 | 1.338 | 1.3423 | 1.368 | 1.4141 | 1.4796 | 1.5641 | 1.6672 | 1.7891 | 1.9304 | 2.0918 | 2.2746 | 2.4804 | 2.7113 | 2.9699 | 3.2594 | 3.5836 | 3.9468 | 4.3538 | 4.81 | 5.321 | 5.8917 | 6.5259 | 7.2241 | 7.9819 | 8.7863 | 9.6134 | 10.426 | 11.175 | 11.8061 | 12.2718 | 12.5453 | 12.63 | 12.5583 | 12.382 | 12.1583 | 11.9378 | 11.7594 | 11.6493 | 11.6225 | 11.6869 | 11.845 | 12.0969 | 12.4411 | 12.8754 | 13.3972 | 14.0032 | 14.6888 | 15.4462 | 16.2627 | 17.1162 | 17.968 | 18.7523 | 19.3564 | 19.5914 | 19.1505 | 17.5635 | 14.1941 | 8.3988
685 | 2.0675 | 2.0674 | 2.067 | 2.0664 | 2.0655 | 2.0643 | 2.0629 | 2.0612 | 2.0592 | 2.057 | 2.0544 | 2.0516 | 2.0486 | 2.0452 | 2.0415 | 2.0376 | 2.0333 | 2.0287 | 2.0238 | 2.0186 | 2.013 | 2.0071 | 2.0009 | 1.9943 | 1.9874 | 1.9801 | 1.9724 | 1.9644 | 1.956 | 1.9473 | 1.9382 | 1.9287 | 1.9188 | 1.9086 | 1.8981 | 1.8872 | 1.876 | 1.8645 | 1.8527 | 1.8407 | 1.8285 | 1.8161 | 1.8036 | 1.791 | 1.7785 | 1.766 | 1.7536 | 1.7415 | 1.7298 | 1.7184 | 1.7077 | 1.6976 | 1.6882 | 1.6798 | 1.6725 | 1.6663 | 1.6614 | 1.658 | 1.656 | 1.6557 | 1.6572 | 1.6604 | 1.6654 | 1.6723 | 1.6811 | 1.6918 | 1.7042 | 1.7185 | 1.7343 | 1.7518 | 1.7708 | 1.791 | 1.8126 | 1.8352 | 1.8587 | 1.8831 | 1.9082 | 1.9338 | 1.9598 | 1.9862 | 2.0128 | 2.0394 | 2.0661 | 2.0926 | 2.1189 | 2.1449 | 2.1704 | 2.1954 | 2.2197 | 2.2432 | 2.2659 | 2.2876 | 2.3082 | 2.3276 | 2.3456 | 2.3622 | 2.3772 | 2.3906 | 2.4022 | 2.4119 | 2.4197 | 2.4254 | 2.4291 | 2.4306 | 2.43 | 2.4272 | 2.4223 | 2.4152 | 2.4061 | 2.395 | 2.382 | 2.3672 | 2.3508 | 2.333 | 2.314 | 2.2939 | 2.2731 | 2.2518 | 2.2303 | 2.2088 | 2.1875 | 2.1668 | 2.1469 | 2.1278 | 2.1098 | 2.0928 | 2.0769 | 2.0619 | 2.0477 | 2.0339 | 2.0203 | 2.0063 | 1.9917 | 1.9758 | 1.9583 | 1.9387 | 1.9169 | 1.8925 | 1.8657 | 1.8363 | 1.8047 | 1.7712 | 1.7364 | 1.7006 | 1.6647 | 1.6292 | 1.5948 | 1.5621 | 1.532 | 1.5048 | 1.4813 | 1.4619 | 1.4471 | 1.4372 | 1.4327 | 1.4339 | 1.4412 | 1.4547 | 1.4749 | 1.5021 | 1.5369 | 1.58 | 1.6326 | 1.6965 | 1.7753 | 1.8764 | 2.0193 | 2.3036 | 2.6904 | 2.729 | 2.7371 | 2.7347 | 2.7356 | 2.7479 | 2.7754 | 2.8188 | 2.8771 | 2.9481 | 3.0285 | 3.1142 | 3.2 | 3.2801 | 3.3472 | 3.394 | 3.4134 | 3.3996 | 3.3502 | 3.2665 | 3.1543 | 3.0222 | 2.8807 | 2.7393 | 2.6058 | 2.4856 | 2.3819 | 2.2961 | 2.2285 | 2.1788 | 2.146 | 2.1292 | 2.1271 | 2.1385 | 2.1621 | 2.1968 | 2.2413 | 2.2946 | 2.3556 | 2.4233 | 2.4968 | 2.5749 | 2.6569 | 2.7416 | 2.828 | 2.9151 | 3.0018 | 3.0871 | 3.1702 | 3.2503 | 3.3272 | 3.401 | 3.472 | 3.5412 | 3.6101 | 3.6799 | 3.7521 | 3.8276 | 3.9067 | 3.9885 | 4.0707 | 4.1489 | 4.2168 | 4.2653 | 4.2828 | 4.2565 | 4.1747 | 4.0306 | 3.8279 | 3.5832 | 3.3241 | 3.0818 | 2.8819 | 2.7384 | 2.653 | 2.6189 | 2.625 | 2.6594 | 2.7115 | 2.7724 | 2.8358 | 2.8972 | 2.9542 | 3.0062 | 3.0538 | 3.0988 | 3.1441 | 3.1927 | 3.2481 | 3.3132 | 3.3908 | 3.4831 | 3.5917 | 3.7176 | 3.8612 | 4.0224 | 4.2007 | 4.3951 | 4.6045 | 4.827 | 5.0604 | 5.3019 | 5.5481 | 5.7947 | 6.0363 | 6.2668 | 6.4788 | 6.6638 | 6.8125 | 6.9155 | 6.9634 | 6.948 | 6.8634 | 6.7068 | 6.4791 | 6.1859 | 5.8367 | 5.4443 | 5.0235 | 4.5898 | 4.1578 | 3.7401 | 3.3469 | 2.9853 | 2.6602 | 2.3738 | 2.1267 | 1.9181 | 1.7463 | 1.6093 | 1.5044 | 1.4294 | 1.382 | 1.3599 | 1.3614 | 1.385 | 1.4293 | 1.4936 | 1.5772 | 1.6799 | 1.8019 | 1.9434 | 2.1054 | 2.289 | 2.4958 | 2.7279 | 2.9879 | 3.2789 | 3.6045 | 3.9692 | 4.3776 | 4.8353 | 5.3477 | 5.92 | 6.5561 | 7.2573 | 8.02 | 8.8325 | 9.6727 | 10.5058 | 11.2848 | 11.9575 | 12.4769 | 12.816 | 12.9766 | 12.9898 | 12.9064 | 12.7836 | 12.6731 | 12.6156 | 12.6393 | 12.7623 | 12.9955 | 13.3452 | 13.8161 | 14.4122 | 15.1385 | 16.0015 | 17.0099 | 18.1752 | 19.5126 | 21.0411 | 22.785 | 24.7741 | 27.0445 | 29.6372 | 32.5914 | 35.9231 | 39.5553 | 43.0923 | 45.0166 | 39.3957
686 | 2.0357 | 2.0355 | 2.0351 | 2.0344 | 2.0335 | 2.0322 | 2.0307 | 2.0289 | 2.0268 | 2.0244 | 2.0217 | 2.0187 | 2.0155 | 2.0119 | 2.008 | 2.0038 | 1.9993 | 1.9944 | 1.9893 | 1.9838 | 1.9779 | 1.9717 | 1.9652 | 1.9583 | 1.9511 | 1.9435 | 1.9356 | 1.9273 | 1.9186 | 1.9096 | 1.9003 | 1.8906 | 1.8805 | 1.8702 | 1.8595 | 1.8486 | 1.8374 | 1.826 | 1.8143 | 1.8025 | 1.7906 | 1.7787 | 1.7667 | 1.7547 | 1.7429 | 1.7314 | 1.7201 | 1.7092 | 1.6988 | 1.689 | 1.6799 | 1.6717 | 1.6644 | 1.6583 | 1.6533 | 1.6497 | 1.6475 | 1.6469 | 1.6479 | 1.6506 | 1.6551 | 1.6615 | 1.6696 | 1.6797 | 1.6915 | 1.7051 | 1.7205 | 1.7375 | 1.756 | 1.7759 | 1.7972 | 1.8197 | 1.8432 | 1.8676 | 1.8929 | 1.9187 | 1.9451 | 1.9719 | 1.999 | 2.0262 | 2.0535 | 2.0807 | 2.1077 | 2.1344 | 2.1608 | 2.1866 | 2.2118 | 2.2363 | 2.26 | 2.2827 | 2.3044 | 2.3248 | 2.344 | 2.3618 | 2.3781 | 2.3928 | 2.4057 | 2.4168 | 2.426 | 2.4333 | 2.4384 | 2.4415 | 2.4424 | 2.4411 | 2.4377 | 2.432 | 2.4243 | 2.4144 | 2.4025 | 2.3887 | 2.3732 | 2.356 | 2.3373 | 2.3175 | 2.2965 | 2.2748 | 2.2526 | 2.2301 | 2.2076 | 2.1853 | 2.1636 | 2.1426 | 2.1225 | 2.1035 | 2.0856 | 2.0689 | 2.0532 | 2.0385 | 2.0244 | 2.0106 | 1.9968 | 1.9826 | 1.9673 | 1.9507 | 1.9323 | 1.9118 | 1.8889 | 1.8636 | 1.8358 | 1.8057 | 1.7737 | 1.7401 | 1.7054 | 1.6704 | 1.6355 | 1.6015 | 1.569 | 1.5387 | 1.5112 | 1.4871 | 1.4669 | 1.451 | 1.44 | 1.4341 | 1.4336 | 1.439 | 1.4504 | 1.4682 | 1.4927 | 1.5241 | 1.5631 | 1.6104 | 1.667 | 1.7348 | 1.8175 | 1.9225 | 2.0695 | 2.3599 | 2.7433 | 2.7746 | 2.7795 | 2.7778 | 2.7823 | 2.7997 | 2.8328 | 2.8814 | 2.9437 | 3.0166 | 3.0962 | 3.1773 | 3.2542 | 3.32 | 3.3675 | 3.3895 | 3.3805 | 3.3376 | 3.2615 | 3.1572 | 3.0328 | 2.8978 | 2.7614 | 2.6313 | 2.5128 | 2.4092 | 2.322 | 2.2519 | 2.1986 | 2.1617 | 2.1403 | 2.1334 | 2.1401 | 2.1592 | 2.1896 | 2.2301 | 2.2799 | 2.3378 | 2.4029 | 2.4742 | 2.5507 | 2.6315 | 2.7157 | 2.8023 | 2.8901 | 2.9782 | 3.0656 | 3.1514 | 3.2346 | 3.3149 | 3.392 | 3.466 | 3.5377 | 3.608 | 3.6783 | 3.7497 | 3.8234 | 3.8998 | 3.9783 | 4.0572 | 4.1327 | 4.199 | 4.2477 | 4.2683 | 4.2482 | 4.1755 | 4.0427 | 3.8509 | 3.6138 | 3.3568 | 3.1107 | 2.9024 | 2.7483 | 2.6527 | 2.6106 | 2.6116 | 2.644 | 2.6968 | 2.7608 | 2.8289 | 2.8961 | 2.9593 | 3.0171 | 3.0696 | 3.1183 | 3.1654 | 3.2138 | 3.2669 | 3.3278 | 3.3996 | 3.4847 | 3.585 | 3.7019 | 3.8361 | 3.9879 | 4.1568 | 4.3422 | 4.5428 | 4.7572 | 4.9831 | 5.2179 | 5.4584 | 5.7004 | 5.9391 | 6.1684 | 6.3813 | 6.5697 | 6.7247 | 6.8369 | 6.8972 | 6.897 | 6.83 | 6.6925 | 6.4846 | 6.2108 | 5.8792 | 5.5019 | 5.0929 | 4.6674 | 4.24 | 3.8238 | 3.4292 | 3.0642 | 2.7341 | 2.4417 | 2.1882 | 1.973 | 1.7949 | 1.6518 | 1.5415 | 1.4616 | 1.4098 | 1.384 | 1.3824 | 1.4034 | 1.4458 | 1.5086 | 1.5912 | 1.6933 | 1.815 | 1.9567 | 2.1191 | 2.3033 | 2.5111 | 2.7443 | 3.0055 | 3.2977 | 3.6247 | 3.9906 | 4.4004 | 4.8592 | 5.3728 | 5.9465 | 6.5846 | 7.2889 | 8.0566 | 8.8779 | 9.7327 | 10.5884 | 11.4008 | 12.1192 | 12.6974 | 13.1068 | 13.347 | 13.4466 | 13.455 | 13.4288 | 13.4205 | 13.4716 | 13.6118 | 13.8601 | 14.2279 | 14.7217 | 15.3451 | 16.1003 | 16.9887 | 18.011 | 19.1672 | 20.456 | 21.8735 | 23.4123 | 25.0586 | 26.7893 | 28.5661 | 30.3269 | 31.9712 | 33.3345 | 34.1459 | 33.9534 | 32.0015 | 27.0502 | 17.193
687 | 2.001 | 2.0009 | 2.0004 | 1.9997 | 1.9987 | 1.9974 | 1.9957 | 1.9938 | 1.9916 | 1.9891 | 1.9863 | 1.9831 | 1.9797 | 1.9759 | 1.9718 | 1.9674 | 1.9627 | 1.9576 | 1.9522 | 1.9464 | 1.9403 | 1.9339 | 1.9271 | 1.92 | 1.9126 | 1.9047 | 1.8966 | 1.8881 | 1.8792 | 1.8701 | 1.8606 | 1.8508 | 1.8407 | 1.8304 | 1.8198 | 1.8089 | 1.7979 | 1.7867 | 1.7754 | 1.764 | 1.7527 | 1.7413 | 1.7301 | 1.7191 | 1.7083 | 1.6979 | 1.6879 | 1.6785 | 1.6697 | 1.6618 | 1.6547 | 1.6486 | 1.6437 | 1.64 | 1.6377 | 1.6368 | 1.6375 | 1.6398 | 1.6439 | 1.6497 | 1.6573 | 1.6667 | 1.678 | 1.691 | 1.7058 | 1.7223 | 1.7403 | 1.7599 | 1.7809 | 1.8031 | 1.8265 | 1.8509 | 1.8762 | 1.9022 | 1.9288 | 1.956 | 1.9834 | 2.0111 | 2.039 | 2.0668 | 2.0944 | 2.1219 | 2.149 | 2.1756 | 2.2017 | 2.2271 | 2.2517 | 2.2754 | 2.298 | 2.3196 | 2.3399 | 2.3589 | 2.3763 | 2.3923 | 2.4065 | 2.419 | 2.4296 | 2.4383 | 2.4449 | 2.4495 | 2.4519 | 2.4521 | 2.4502 | 2.446 | 2.4396 | 2.4311 | 2.4205 | 2.4079 | 2.3933 | 2.377 | 2.359 | 2.3395 | 2.3188 | 2.297 | 2.2744 | 2.2512 | 2.2278 | 2.2043 | 2.181 | 2.1583 | 2.1363 | 2.1152 | 2.0952 | 2.0764 | 2.0588 | 2.0424 | 2.0271 | 2.0126 | 1.9987 | 1.985 | 1.971 | 1.9564 | 1.9406 | 1.9232 | 1.904 | 1.8825 | 1.8587 | 1.8325 | 1.804 | 1.7734 | 1.7412 | 1.7078 | 1.6737 | 1.6395 | 1.606 | 1.5738 | 1.5435 | 1.5158 | 1.4912 | 1.4703 | 1.4536 | 1.4414 | 1.4342 | 1.4323 | 1.436 | 1.4455 | 1.4612 | 1.4832 | 1.5118 | 1.5474 | 1.5905 | 1.6417 | 1.7021 | 1.7737 | 1.86 | 1.9684 | 2.119 | 2.4144 | 2.7924 | 2.8168 | 2.8194 | 2.8192 | 2.8275 | 2.8501 | 2.8882 | 2.9408 | 3.0054 | 3.0778 | 3.1534 | 3.2262 | 3.2897 | 3.3368 | 3.3605 | 3.3551 | 3.3176 | 3.2483 | 3.1513 | 3.034 | 2.9054 | 2.7744 | 2.6483 | 2.5324 | 2.4298 | 2.3424 | 2.2707 | 2.2148 | 2.1744 | 2.1489 | 2.1377 | 2.1398 | 2.1544 | 2.1805 | 2.2171 | 2.2631 | 2.3178 | 2.38 | 2.4488 | 2.5234 | 2.6028 | 2.6861 | 2.7723 | 2.8604 | 2.9495 | 3.0384 | 3.1263 | 3.2123 | 3.2956 | 3.3759 | 3.453 | 3.5274 | 3.5996 | 3.6708 | 3.7422 | 3.8146 | 3.8888 | 3.9646 | 4.0403 | 4.1131 | 4.1775 | 4.2262 | 4.249 | 4.2342 | 4.1699 | 4.0476 | 3.8666 | 3.6377 | 3.3839 | 3.1349 | 2.9187 | 2.754 | 2.6478 | 2.5968 | 2.5918 | 2.6212 | 2.6738 | 2.7401 | 2.8123 | 2.8849 | 2.9542 | 3.0181 | 3.0761 | 3.1292 | 3.1791 | 3.2285 | 3.2805 | 3.3384 | 3.4053 | 3.4839 | 3.5765 | 3.6848 | 3.8098 | 3.9521 | 4.1115 | 4.2875 | 4.4791 | 4.6849 | 4.9028 | 5.1304 | 5.3646 | 5.6015 | 5.8364 | 6.0636 | 6.2765 | 6.4673 | 6.6276 | 6.748 | 6.8196 | 6.8337 | 6.7837 | 6.6651 | 6.4772 | 6.2231 | 5.9102 | 5.5491 | 5.1534 | 4.7376 | 4.3163 | 3.9026 | 3.5078 | 3.1401 | 2.8056 | 2.5077 | 2.2479 | 2.0262 | 1.8416 | 1.6924 | 1.5764 | 1.4913 | 1.4349 | 1.4052 | 1.4002 | 1.4184 | 1.4585 | 1.5195 | 1.6008 | 1.702 | 1.8231 | 1.9646 | 2.1271 | 2.3117 | 2.5199 | 2.7538 | 3.0157 | 3.3087 | 3.6364 | 4.0029 | 4.4132 | 4.8724 | 5.3862 | 5.9602 | 6.5989 | 7.3048 | 8.0763 | 8.9051 | 9.7732 | 10.651 | 11.4969 | 12.2619 | 12.9 | 13.3809 | 13.7007 | 13.8845 | 13.9788 | 14.0385 | 14.1154 | 14.2507 | 14.4726 | 14.7979 | 15.234 | 15.7812 | 16.4341 | 17.1824 | 18.0106 | 18.8977 | 19.8164 | 20.732 | 21.6023 | 22.377 | 22.9993 | 23.4074 | 23.5378 | 23.3284 | 22.7226 | 21.6726 | 20.141 | 18.1015 | 15.5377 | 12.4418 | 8.813 | 4.6591
688 | 1.9653 | 1.9652 | 1.9647 | 1.964 | 1.9629 | 1.9615 | 1.9598 | 1.9578 | 1.9555 | 1.9528 | 1.9499 | 1.9466 | 1.943 | 1.9391 | 1.9348 | 1.9303 | 1.9253 | 1.9201 | 1.9145 | 1.9086 | 1.9023 | 1.8957 | 1.8888 | 1.8815 | 1.8739 | 1.866 | 1.8577 | 1.8491 | 1.8402 | 1.8311 | 1.8216 | 1.8119 | 1.8019 | 1.7918 | 1.7814 | 1.7709 | 1.7602 | 1.7495 | 1.7388 | 1.7281 | 1.7176 | 1.7072 | 1.697 | 1.6871 | 1.6777 | 1.6688 | 1.6605 | 1.6529 | 1.6461 | 1.6403 | 1.6355 | 1.6319 | 1.6295 | 1.6286 | 1.6291 | 1.6312 | 1.6349 | 1.6403 | 1.6475 | 1.6564 | 1.6672 | 1.6797 | 1.694 | 1.7099 | 1.7275 | 1.7467 | 1.7673 | 1.7893 | 1.8124 | 1.8367 | 1.862 | 1.8881 | 1.9149 | 1.9422 | 1.97 | 1.9981 | 2.0264 | 2.0547 | 2.083 | 2.111 | 2.1388 | 2.1662 | 2.1931 | 2.2193 | 2.2447 | 2.2693 | 2.293 | 2.3155 | 2.3369 | 2.357 | 2.3756 | 2.3927 | 2.4082 | 2.422 | 2.434 | 2.444 | 2.4521 | 2.4581 | 2.462 | 2.4638 | 2.4633 | 2.4606 | 2.4557 | 2.4487 | 2.4394 | 2.4281 | 2.4147 | 2.3994 | 2.3823 | 2.3635 | 2.3433 | 2.3217 | 2.2991 | 2.2757 | 2.2516 | 2.2273 | 2.2029 | 2.1787 | 2.155 | 2.1321 | 2.11 | 2.0891 | 2.0695 | 2.0511 | 2.034 | 2.0181 | 2.0032 | 1.9891 | 1.9754 | 1.9616 | 1.9475 | 1.9325 | 1.9161 | 1.8981 | 1.878 | 1.8557 | 1.831 | 1.8041 | 1.775 | 1.7442 | 1.712 | 1.6789 | 1.6456 | 1.6127 | 1.5808 | 1.5506 | 1.5227 | 1.4978 | 1.4762 | 1.4587 | 1.4455 | 1.4371 | 1.4339 | 1.4361 | 1.4439 | 1.4576 | 1.4775 | 1.5037 | 1.5365 | 1.5762 | 1.6233 | 1.6784 | 1.7427 | 1.8179 | 1.9077 | 2.0196 | 2.1737 | 2.474 | 2.8465 | 2.8646 | 2.8654 | 2.8671 | 2.8794 | 2.9064 | 2.9485 | 3.0036 | 3.0681 | 3.1373 | 3.2054 | 3.2659 | 3.312 | 3.3366 | 3.3343 | 3.3015 | 3.2382 | 3.1479 | 3.0374 | 2.9151 | 2.7895 | 2.6677 | 2.5548 | 2.454 | 2.367 | 2.2945 | 2.2366 | 2.1932 | 2.164 | 2.1485 | 2.1461 | 2.1561 | 2.1777 | 2.21 | 2.2522 | 2.3033 | 2.3624 | 2.4285 | 2.5009 | 2.5786 | 2.6607 | 2.7463 | 2.8344 | 2.924 | 3.0142 | 3.104 | 3.1924 | 3.2786 | 3.3621 | 3.4425 | 3.5198 | 3.5945 | 3.6674 | 3.7394 | 3.8114 | 3.8842 | 3.9577 | 4.0309 | 4.1011 | 4.1638 | 4.2122 | 4.237 | 4.227 | 4.1706 | 4.0586 | 3.8884 | 3.6684 | 3.4187 | 3.1678 | 2.9443 | 2.769 | 2.6515 | 2.5906 | 2.5782 | 2.6034 | 2.6547 | 2.7223 | 2.7979 | 2.8753 | 2.9504 | 3.0205 | 3.0845 | 3.1427 | 3.1963 | 3.2478 | 3.2999 | 3.3559 | 3.4189 | 3.4919 | 3.5775 | 3.6776 | 3.7938 | 3.9266 | 4.0765 | 4.243 | 4.4254 | 4.6223 | 4.8319 | 5.052 | 5.2795 | 5.5108 | 5.7415 | 5.9662 | 6.1785 | 6.3711 | 6.5357 | 6.6636 | 6.7457 | 6.7735 | 6.7399 | 6.64 | 6.472 | 6.2382 | 5.9445 | 5.6006 | 5.2192 | 4.8142 | 4.4001 | 3.9901 | 3.5957 | 3.2259 | 2.8872 | 2.5838 | 2.3176 | 2.0892 | 1.8978 | 1.7421 | 1.6199 | 1.5293 | 1.4679 | 1.4338 | 1.4251 | 1.4402 | 1.4778 | 1.5368 | 1.6166 | 1.7168 | 1.8373 | 1.9785 | 2.1411 | 2.3261 | 2.5349 | 2.7696 | 3.0325 | 3.3265 | 3.6552 | 4.0228 | 4.4339 | 4.894 | 5.4085 | 5.9833 | 6.6233 | 7.3315 | 8.1073 | 8.9441 | 9.8262 | 10.7265 | 11.6061 | 12.4178 | 13.1154 | 13.6658 | 14.061 | 14.321 | 14.4879 | 14.6138 | 14.748 | 14.929 | 15.1814 | 15.5163 | 15.933 | 16.4212 | 16.9621 | 17.5298 | 18.0919 | 18.6106 | 19.0448 | 19.3522 | 19.4929 | 19.4333 | 19.1495 | 18.6296 | 17.8746 | 16.8977 | 15.7208 | 14.3716 | 12.879 | 11.2699 | 9.5671 | 7.7868 | 5.9391 | 4.0275 | 2.05
689 | 1.9273 | 1.9271 | 1.9266 | 1.9258 | 1.9247 | 1.9233 | 1.9215 | 1.9194 | 1.917 | 1.9143 | 1.9112 | 1.9079 | 1.9041 | 1.9001 | 1.8957 | 1.891 | 1.886 | 1.8806 | 1.8749 | 1.8689 | 1.8625 | 1.8558 | 1.8488 | 1.8414 | 1.8338 | 1.8258 | 1.8175 | 1.809 | 1.8002 | 1.7911 | 1.7818 | 1.7723 | 1.7627 | 1.7528 | 1.7429 | 1.7329 | 1.7229 | 1.7129 | 1.703 | 1.6932 | 1.6837 | 1.6744 | 1.6656 | 1.6572 | 1.6494 | 1.6422 | 1.6358 | 1.6303 | 1.6258 | 1.6223 | 1.62 | 1.6191 | 1.6195 | 1.6214 | 1.6249 | 1.63 | 1.6368 | 1.6453 | 1.6556 | 1.6676 | 1.6814 | 1.6969 | 1.714 | 1.7327 | 1.753 | 1.7746 | 1.7975 | 1.8216 | 1.8467 | 1.8728 | 1.8996 | 1.9271 | 1.9551 | 1.9835 | 2.0121 | 2.0409 | 2.0697 | 2.0983 | 2.1267 | 2.1548 | 2.1824 | 2.2094 | 2.2356 | 2.2611 | 2.2857 | 2.3092 | 2.3315 | 2.3526 | 2.3724 | 2.3907 | 2.4074 | 2.4224 | 2.4356 | 2.447 | 2.4565 | 2.4639 | 2.4693 | 2.4725 | 2.4735 | 2.4724 | 2.469 | 2.4634 | 2.4555 | 2.4456 | 2.4335 | 2.4193 | 2.4032 | 2.3854 | 2.3658 | 2.3448 | 2.3225 | 2.2991 | 2.2748 | 2.2499 | 2.2247 | 2.1994 | 2.1743 | 2.1497 | 2.1258 | 2.1028 | 2.081 | 2.0605 | 2.0413 | 2.0235 | 2.007 | 1.9916 | 1.9772 | 1.9635 | 1.9499 | 1.9362 | 1.9219 | 1.9064 | 1.8895 | 1.8707 | 1.8499 | 1.8267 | 1.8014 | 1.7738 | 1.7445 | 1.7136 | 1.6817 | 1.6493 | 1.6171 | 1.5857 | 1.5557 | 1.5278 | 1.5025 | 1.4805 | 1.4623 | 1.4482 | 1.4388 | 1.4343 | 1.435 | 1.4413 | 1.4532 | 1.4712 | 1.4952 | 1.5255 | 1.5624 | 1.6061 | 1.6571 | 1.7159 | 1.7837 | 1.8624 | 1.9554 | 2.0702 | 2.2272 | 2.5314 | 2.8966 | 2.9089 | 2.9088 | 2.9126 | 2.9286 | 2.9594 | 3.0041 | 3.0595 | 3.1212 | 3.1835 | 3.2401 | 3.2841 | 3.3087 | 3.3082 | 3.2792 | 3.2209 | 3.1365 | 3.0322 | 2.9158 | 2.7955 | 2.6782 | 2.5689 | 2.4706 | 2.385 | 2.3126 | 2.2537 | 2.2082 | 2.1759 | 2.1567 | 2.1502 | 2.1558 | 2.1731 | 2.2012 | 2.2394 | 2.2868 | 2.3425 | 2.4058 | 2.4757 | 2.5514 | 2.632 | 2.7165 | 2.8042 | 2.894 | 2.9849 | 3.0761 | 3.1664 | 3.2551 | 3.3414 | 3.4249 | 3.5052 | 3.5826 | 3.6575 | 3.7306 | 3.8029 | 3.8748 | 3.9467 | 4.0176 | 4.0855 | 4.1464 | 4.1943 | 4.2205 | 4.2146 | 4.1652 | 4.0627 | 3.9031 | 3.6922 | 3.4476 | 3.1959 | 2.9659 | 2.7803 | 2.6513 | 2.5798 | 2.5592 | 2.5791 | 2.6282 | 2.6961 | 2.7743 | 2.8562 | 2.9367 | 3.0129 | 3.0831 | 3.1468 | 3.205 | 3.2595 | 3.3128 | 3.368 | 3.4283 | 3.4967 | 3.5761 | 3.6687 | 3.7763 | 3.9 | 4.0403 | 4.1972 | 4.37 | 4.5577 | 4.7587 | 4.9707 | 5.191 | 5.4161 | 5.6419 | 5.8633 | 6.0741 | 6.2675 | 6.4356 | 6.5698 | 6.6613 | 6.7018 | 6.6837 | 6.6018 | 6.4536 | 6.24 | 5.9662 | 5.6405 | 5.2746 | 4.8819 | 4.4764 | 4.0714 | 3.6787 | 3.3078 | 2.9657 | 2.6573 | 2.3852 | 2.1502 | 1.9521 | 1.7898 | 1.6613 | 1.5649 | 1.4983 | 1.4596 | 1.4469 | 1.4586 | 1.4933 | 1.55 | 1.628 | 1.7268 | 1.8464 | 1.9871 | 2.1494 | 2.3344 | 2.5434 | 2.7785 | 3.0418 | 3.3363 | 3.6654 | 4.0332 | 4.4444 | 4.9042 | 5.4183 | 5.9925 | 6.6321 | 7.3405 | 8.1184 | 8.9605 | 9.8534 | 10.7728 | 11.6824 | 12.5369 | 13.2896 | 13.9046 | 14.3681 | 14.6937 | 14.9176 | 15.087 | 15.2468 | 15.4313 | 15.6595 | 15.9354 | 16.2499 | 16.5828 | 16.9062 | 17.1867 | 17.3887 | 17.4777 | 17.4243 | 17.2073 | 16.8163 | 16.2526 | 15.5285 | 14.6648 | 13.6878 | 12.6259 | 11.5059 | 10.3515 | 9.1816 | 8.01 | 6.8453 | 5.6918 | 4.5496 | 3.4159 | 2.2851 | 1.1495
690 | 1.8888 | 1.8886 | 1.8881 | 1.8873 | 1.8861 | 1.8847 | 1.8829 | 1.8807 | 1.8783 | 1.8755 | 1.8724 | 1.8689 | 1.8652 | 1.861 | 1.8566 | 1.8518 | 1.8467 | 1.8413 | 1.8356 | 1.8295 | 1.8231 | 1.8164 | 1.8094 | 1.8021 | 1.7945 | 1.7867 | 1.7786 | 1.7702 | 1.7617 | 1.7529 | 1.744 | 1.7349 | 1.7257 | 1.7165 | 1.7072 | 1.6979 | 1.6888 | 1.6798 | 1.6709 | 1.6624 | 1.6542 | 1.6464 | 1.6392 | 1.6326 | 1.6267 | 1.6216 | 1.6174 | 1.6142 | 1.6122 | 1.6114 | 1.6118 | 1.6137 | 1.6171 | 1.622 | 1.6286 | 1.6368 | 1.6467 | 1.6584 | 1.6717 | 1.6867 | 1.7034 | 1.7217 | 1.7415 | 1.7628 | 1.7854 | 1.8093 | 1.8342 | 1.8602 | 1.887 | 1.9145 | 1.9426 | 1.9712 | 2.0002 | 2.0293 | 2.0585 | 2.0876 | 2.1165 | 2.1452 | 2.1734 | 2.2011 | 2.2281 | 2.2544 | 2.2798 | 2.3041 | 2.3274 | 2.3495 | 2.3703 | 2.3896 | 2.4075 | 2.4237 | 2.4382 | 2.4508 | 2.4616 | 2.4704 | 2.4772 | 2.4819 | 2.4844 | 2.4847 | 2.4828 | 2.4786 | 2.4723 | 2.4637 | 2.453 | 2.4401 | 2.4252 | 2.4084 | 2.3898 | 2.3695 | 2.3478 | 2.3247 | 2.3005 | 2.2754 | 2.2498 | 2.2238 | 2.1976 | 2.1717 | 2.1462 | 2.1215 | 2.0977 | 2.075 | 2.0536 | 2.0337 | 2.0152 | 1.9981 | 1.9823 | 1.9676 | 1.9537 | 1.9403 | 1.927 | 1.9132 | 1.8987 | 1.8828 | 1.8653 | 1.8458 | 1.8242 | 1.8004 | 1.7744 | 1.7465 | 1.717 | 1.6863 | 1.6549 | 1.6234 | 1.5925 | 1.5628 | 1.535 | 1.5095 | 1.4871 | 1.4683 | 1.4534 | 1.443 | 1.4373 | 1.4367 | 1.4415 | 1.4519 | 1.4681 | 1.4902 | 1.5184 | 1.5529 | 1.5938 | 1.6414 | 1.6962 | 1.7587 | 1.83 | 1.912 | 2.008 | 2.1258 | 2.2856 | 2.5934 | 2.9513 | 2.9584 | 2.9577 | 2.9637 | 2.9827 | 3.0159 | 3.0611 | 3.1143 | 3.1699 | 3.2217 | 3.2629 | 3.2867 | 3.2875 | 3.2613 | 3.2074 | 3.1283 | 3.0296 | 2.9186 | 2.8034 | 2.6906 | 2.585 | 2.4897 | 2.406 | 2.3345 | 2.2753 | 2.2284 | 2.1937 | 2.1711 | 2.1607 | 2.1621 | 2.1749 | 2.1986 | 2.2326 | 2.276 | 2.3282 | 2.3883 | 2.4555 | 2.5289 | 2.6076 | 2.6909 | 2.7779 | 2.8675 | 2.9589 | 3.0511 | 3.1431 | 3.2341 | 3.3231 | 3.4095 | 3.493 | 3.5733 | 3.6507 | 3.7257 | 3.7988 | 3.8708 | 3.9417 | 4.011 | 4.0771 | 4.1365 | 4.1838 | 4.2112 | 4.209 | 4.1662 | 4.0728 | 3.9237 | 3.7224 | 3.4837 | 3.2323 | 2.9966 | 2.8011 | 2.6601 | 2.5772 | 2.5473 | 2.5607 | 2.6063 | 2.6735 | 2.7535 | 2.8389 | 2.9246 | 3.0066 | 3.0829 | 3.1526 | 3.216 | 3.2744 | 3.33 | 3.3856 | 3.4442 | 3.5091 | 3.5832 | 3.669 | 3.7686 | 3.8835 | 4.0144 | 4.1617 | 4.325 | 4.5033 | 4.6953 | 4.8989 | 5.1117 | 5.3303 | 5.5507 | 5.7682 | 5.9771 | 6.1706 | 6.3414 | 6.4811 | 6.5812 | 6.6334 | 6.6302 | 6.5657 | 6.4368 | 6.2436 | 5.9899 | 5.6831 | 5.3337 | 4.9544 | 4.5586 | 4.1597 | 3.7696 | 3.3983 | 3.0535 | 2.7404 | 2.4624 | 2.2208 | 2.0158 | 1.8465 | 1.7115 | 1.6089 | 1.5368 | 1.4931 | 1.476 | 1.4839 | 1.5155 | 1.5697 | 1.6457 | 1.743 | 1.8616 | 2.0016 | 2.1636 | 2.3486 | 2.558 | 2.7934 | 3.0573 | 3.3525 | 3.6822 | 4.0506 | 4.4621 | 4.922 | 5.4361 | 6.0099 | 6.6492 | 7.3579 | 8.1374 | 8.984 | 9.8863 | 10.8226 | 11.7591 | 12.6521 | 13.4544 | 14.1265 | 14.6482 | 15.0254 | 15.2868 | 15.4731 | 15.6243 | 15.7696 | 15.9231 | 16.0832 | 16.2356 | 16.3568 | 16.4186 | 16.3922 | 16.2526 | 15.9819 | 15.5721 | 15.0254 | 14.3538 | 13.5769 | 12.7183 | 11.8033 | 10.8559 | 9.8968 | 8.9425 | 8.0055 | 7.0936 | 6.2114 | 5.36 | 4.5386 | 3.7442 | 2.9727 | 2.2188 | 1.4765 | 0.7393
691 | 1.8495 | 1.8493 | 1.8488 | 1.848 | 1.8469 | 1.8454 | 1.8435 | 1.8414 | 1.8389 | 1.8361 | 1.833 | 1.8295 | 1.8257 | 1.8216 | 1.8171 | 1.8124 | 1.8073 | 1.8019 | 1.7962 | 1.7902 | 1.7839 | 1.7773 | 1.7704 | 1.7633 | 1.756 | 1.7484 | 1.7405 | 1.7326 | 1.7244 | 1.7161 | 1.7077 | 1.6993 | 1.6908 | 1.6823 | 1.674 | 1.6657 | 1.6577 | 1.6499 | 1.6424 | 1.6353 | 1.6288 | 1.6227 | 1.6174 | 1.6128 | 1.6091 | 1.6063 | 1.6046 | 1.604 | 1.6046 | 1.6066 | 1.6099 | 1.6148 | 1.6212 | 1.6292 | 1.6389 | 1.6502 | 1.6632 | 1.6778 | 1.6941 | 1.712 | 1.7314 | 1.7523 | 1.7746 | 1.7981 | 1.8228 | 1.8486 | 1.8753 | 1.9028 | 1.931 | 1.9597 | 1.9888 | 2.0182 | 2.0477 | 2.0772 | 2.1066 | 2.1358 | 2.1646 | 2.1929 | 2.2206 | 2.2475 | 2.2737 | 2.2989 | 2.3231 | 2.3461 | 2.3678 | 2.3882 | 2.4071 | 2.4244 | 2.44 | 2.4539 | 2.466 | 2.4761 | 2.4842 | 2.4903 | 2.4942 | 2.496 | 2.4955 | 2.4929 | 2.488 | 2.4808 | 2.4715 | 2.46 | 2.4464 | 2.4308 | 2.4133 | 2.3939 | 2.3729 | 2.3504 | 2.3266 | 2.3017 | 2.2759 | 2.2494 | 2.2226 | 2.1957 | 2.169 | 2.1427 | 2.1171 | 2.0925 | 2.069 | 2.0468 | 2.0262 | 2.007 | 1.9893 | 1.9731 | 1.9581 | 1.9441 | 1.9307 | 1.9177 | 1.9045 | 1.8907 | 1.8758 | 1.8595 | 1.8414 | 1.8212 | 1.799 | 1.7745 | 1.7481 | 1.72 | 1.6905 | 1.6602 | 1.6296 | 1.5993 | 1.57 | 1.5423 | 1.5168 | 1.4941 | 1.4747 | 1.4591 | 1.4477 | 1.441 | 1.4392 | 1.4427 | 1.4516 | 1.4661 | 1.4865 | 1.5127 | 1.545 | 1.5836 | 1.6285 | 1.68 | 1.7385 | 1.8045 | 1.8791 | 1.9641 | 2.063 | 2.1834 | 2.3456 | 2.6564 | 3.0063 | 3.0087 | 3.0075 | 3.0152 | 3.0362 | 3.07 | 3.1134 | 3.1611 | 3.207 | 3.2444 | 3.2665 | 3.2676 | 3.2435 | 3.1931 | 3.1184 | 3.0246 | 2.9186 | 2.808 | 2.6994 | 2.5977 | 2.5057 | 2.4246 | 2.3548 | 2.2962 | 2.2486 | 2.2123 | 2.1871 | 2.1731 | 2.1705 | 2.1791 | 2.1984 | 2.2281 | 2.2675 | 2.3159 | 2.3726 | 2.4368 | 2.5076 | 2.5843 | 2.666 | 2.7518 | 2.841 | 2.9324 | 3.0253 | 3.1186 | 3.2114 | 3.3028 | 3.3921 | 3.4786 | 3.5619 | 3.6421 | 3.7193 | 3.794 | 3.8665 | 3.9372 | 4.0055 | 4.0702 | 4.1284 | 4.1751 | 4.2036 | 4.2046 | 4.1677 | 4.0829 | 3.9439 | 3.7523 | 3.5203 | 3.2702 | 3.03 | 2.825 | 2.6721 | 2.5771 | 2.5369 | 2.5427 | 2.5838 | 2.6494 | 2.7301 | 2.8185 | 2.9086 | 2.9962 | 3.0786 | 3.1544 | 3.2234 | 3.2864 | 3.3452 | 3.4023 | 3.4605 | 3.523 | 3.5928 | 3.6727 | 3.765 | 3.8715 | 3.9934 | 4.1311 | 4.2847 | 4.4535 | 4.6363 | 4.8313 | 5.0361 | 5.2476 | 5.4622 | 5.6753 | 5.8814 | 6.0743 | 6.2469 | 6.3911 | 6.4989 | 6.5618 | 6.5724 | 6.5245 | 6.4144 | 6.2413 | 6.0079 | 5.7205 | 5.3885 | 5.0236 | 4.6389 | 4.2474 | 3.8612 | 3.4905 | 3.1437 | 2.8266 | 2.543 | 2.295 | 2.0831 | 1.9069 | 1.7651 | 1.6561 | 1.578 | 1.529 | 1.5073 | 1.5112 | 1.5394 | 1.5908 | 1.6645 | 1.7601 | 1.8774 | 2.0165 | 2.178 | 2.3629 | 2.5723 | 2.8081 | 3.0724 | 3.368 | 3.6981 | 4.0668 | 4.4784 | 4.938 | 5.4514 | 6.0243 | 6.6623 | 7.37 | 8.1494 | 8.998 | 9.9064 | 10.8551 | 11.813 | 12.7379 | 13.5819 | 14.3017 | 14.8704 | 15.2848 | 15.565 | 15.7447 | 15.8582 | 15.9311 | 15.9743 | 15.9848 | 15.949 | 15.8471 | 15.6587 | 15.3672 | 14.963 | 14.4454 | 13.8224 | 13.1094 | 12.3267 | 11.4966 | 10.6406 | 9.7783 | 8.9254 | 8.094 | 7.2923 | 6.5253 | 5.7951 | 5.1018 | 4.4437 | 3.818 | 3.2213 | 2.6494 | 2.0979 | 1.5621 | 1.0372 | 0.5182
692 | 1.809 | 1.8088 | 1.8083 | 1.8075 | 1.8064 | 1.8049 | 1.803 | 1.8009 | 1.7984 | 1.7956 | 1.7925 | 1.7891 | 1.7853 | 1.7812 | 1.7768 | 1.7721 | 1.7672 | 1.7619 | 1.7563 | 1.7504 | 1.7443 | 1.738 | 1.7314 | 1.7245 | 1.7175 | 1.7103 | 1.703 | 1.6955 | 1.6879 | 1.6803 | 1.6726 | 1.665 | 1.6574 | 1.65 | 1.6427 | 1.6357 | 1.629 | 1.6226 | 1.6167 | 1.6114 | 1.6067 | 1.6026 | 1.5994 | 1.597 | 1.5957 | 1.5954 | 1.5963 | 1.5984 | 1.6018 | 1.6067 | 1.613 | 1.6209 | 1.6303 | 1.6414 | 1.654 | 1.6683 | 1.6843 | 1.7017 | 1.7208 | 1.7413 | 1.7632 | 1.7864 | 1.8109 | 1.8364 | 1.8629 | 1.8903 | 1.9185 | 1.9472 | 1.9764 | 2.0059 | 2.0357 | 2.0655 | 2.0953 | 2.1249 | 2.1541 | 2.183 | 2.2113 | 2.2389 | 2.2658 | 2.2917 | 2.3167 | 2.3405 | 2.3632 | 2.3845 | 2.4044 | 2.4228 | 2.4395 | 2.4546 | 2.4678 | 2.4792 | 2.4886 | 2.496 | 2.5013 | 2.5045 | 2.5055 | 2.5043 | 2.5008 | 2.4952 | 2.4873 | 2.4772 | 2.4649 | 2.4506 | 2.4342 | 2.4159 | 2.3958 | 2.3741 | 2.3509 | 2.3263 | 2.3007 | 2.2742 | 2.247 | 2.2194 | 2.1918 | 2.1643 | 2.1372 | 2.1108 | 2.0853 | 2.061 | 2.0381 | 2.0167 | 1.9968 | 1.9785 | 1.9618 | 1.9464 | 1.9322 | 1.9189 | 1.9061 | 1.8933 | 1.8802 | 1.8662 | 1.8511 | 1.8343 | 1.8156 | 1.7948 | 1.772 | 1.7471 | 1.7204 | 1.6923 | 1.6631 | 1.6335 | 1.6039 | 1.5751 | 1.5476 | 1.5221 | 1.4992 | 1.4794 | 1.4632 | 1.451 | 1.4433 | 1.4404 | 1.4426 | 1.4501 | 1.4631 | 1.4818 | 1.5063 | 1.5366 | 1.573 | 1.6155 | 1.6642 | 1.7194 | 1.7814 | 1.8507 | 1.9283 | 2.016 | 2.1173 | 2.2397 | 2.4036 | 2.716 | 3.0565 | 3.0545 | 3.0529 | 3.0616 | 3.083 | 3.1152 | 3.1537 | 3.1925 | 3.2249 | 3.2441 | 3.2443 | 3.2213 | 3.1734 | 3.1023 | 3.0125 | 2.9107 | 2.8043 | 2.6997 | 2.6017 | 2.5131 | 2.4351 | 2.3676 | 2.3105 | 2.2634 | 2.2263 | 2.1993 | 2.1827 | 2.1766 | 2.1812 | 2.1964 | 2.2218 | 2.2571 | 2.3017 | 2.3548 | 2.4158 | 2.4839 | 2.5582 | 2.638 | 2.7225 | 2.8107 | 2.9018 | 2.9949 | 3.089 | 3.1832 | 3.2766 | 3.3682 | 3.4574 | 3.5437 | 3.6266 | 3.7063 | 3.7828 | 3.8565 | 3.9274 | 3.9953 | 4.0591 | 4.1162 | 4.1624 | 4.1916 | 4.1953 | 4.1636 | 4.0866 | 3.9573 | 3.7754 | 3.5506 | 3.303 | 3.0593 | 2.8456 | 2.681 | 2.5737 | 2.5224 | 2.5198 | 2.5553 | 2.6183 | 2.699 | 2.7895 | 2.8834 | 2.9762 | 3.0645 | 3.1464 | 3.2213 | 3.2895 | 3.3524 | 3.4119 | 3.4708 | 3.532 | 3.5986 | 3.6735 | 3.7593 | 3.858 | 3.9712 | 4.0996 | 4.2436 | 4.4027 | 4.576 | 4.762 | 4.9584 | 5.1624 | 5.3705 | 5.5784 | 5.781 | 5.9724 | 6.1458 | 6.2935 | 6.4076 | 6.4801 | 6.5033 | 6.4711 | 6.379 | 6.2255 | 6.0124 | 5.7447 | 5.4309 | 5.0816 | 4.7093 | 4.3267 | 3.9457 | 3.577 | 3.2292 | 2.909 | 2.6205 | 2.3665 | 2.1481 | 1.965 | 1.8164 | 1.7009 | 1.6168 | 1.5623 | 1.5356 | 1.5352 | 1.5597 | 1.6079 | 1.6791 | 1.7726 | 1.8883 | 2.0262 | 2.1869 | 2.3711 | 2.5802 | 2.8158 | 3.08 | 3.3755 | 3.7054 | 4.0736 | 4.4843 | 4.9427 | 5.4541 | 6.0244 | 6.6592 | 7.3634 | 8.1394 | 8.986 | 9.8953 | 10.8502 | 11.8218 | 12.7695 | 13.6453 | 14.4022 | 15.006 | 15.4443 | 15.7278 | 15.8825 | 15.9384 | 15.9187 | 15.8349 | 15.6869 | 15.4667 | 15.1635 | 14.7684 | 14.2778 | 13.6951 | 13.031 | 12.3011 | 11.5246 | 10.7213 | 9.9098 | 9.1059 | 8.3223 | 7.568 | 6.849 | 6.1685 | 5.5274 | 4.9251 | 4.3595 | 3.8282 | 3.3278 | 2.8548 | 2.4056 | 1.9764 | 1.5634 | 1.163 | 0.7714 | 0.385
693 | 1.7697 | 1.7695 | 1.769 | 1.7682 | 1.7671 | 1.7656 | 1.7638 | 1.7617 | 1.7593 | 1.7566 | 1.7535 | 1.7502 | 1.7465 | 1.7425 | 1.7383 | 1.7338 | 1.729 | 1.7239 | 1.7186 | 1.713 | 1.7072 | 1.7012 | 1.695 | 1.6887 | 1.6821 | 1.6755 | 1.6688 | 1.662 | 1.6552 | 1.6485 | 1.6418 | 1.6352 | 1.6288 | 1.6226 | 1.6167 | 1.6111 | 1.606 | 1.6014 | 1.5974 | 1.594 | 1.5914 | 1.5895 | 1.5887 | 1.5888 | 1.59 | 1.5924 | 1.596 | 1.601 | 1.6074 | 1.6152 | 1.6245 | 1.6354 | 1.6479 | 1.6619 | 1.6775 | 1.6947 | 1.7133 | 1.7335 | 1.755 | 1.7779 | 1.8021 | 1.8273 | 1.8536 | 1.8808 | 1.9089 | 1.9375 | 1.9668 | 1.9964 | 2.0263 | 2.0563 | 2.0863 | 2.1162 | 2.1459 | 2.1752 | 2.204 | 2.2322 | 2.2597 | 2.2863 | 2.312 | 2.3366 | 2.3601 | 2.3823 | 2.4031 | 2.4224 | 2.4402 | 2.4563 | 2.4707 | 2.4833 | 2.4939 | 2.5026 | 2.5092 | 2.5137 | 2.5161 | 2.5163 | 2.5143 | 2.5101 | 2.5036 | 2.4949 | 2.4841 | 2.4711 | 2.456 | 2.4389 | 2.4199 | 2.3991 | 2.3766 | 2.3527 | 2.3275 | 2.3012 | 2.2739 | 2.2461 | 2.2178 | 2.1895 | 2.1612 | 2.1334 | 2.1063 | 2.0801 | 2.055 | 2.0314 | 2.0092 | 1.9887 | 1.9699 | 1.9526 | 1.9369 | 1.9225 | 1.9092 | 1.8966 | 1.8842 | 1.8717 | 1.8587 | 1.8445 | 1.829 | 1.8117 | 1.7924 | 1.7711 | 1.7478 | 1.7226 | 1.6958 | 1.6678 | 1.6392 | 1.6105 | 1.5822 | 1.5551 | 1.5297 | 1.5066 | 1.4864 | 1.4697 | 1.4568 | 1.4482 | 1.4442 | 1.4452 | 1.4514 | 1.463 | 1.4802 | 1.503 | 1.5316 | 1.566 | 1.6064 | 1.6528 | 1.7053 | 1.764 | 1.8294 | 1.9018 | 1.9823 | 2.0726 | 2.1761 | 2.3003 | 2.4655 | 2.7793 | 3.1104 | 3.1041 | 3.1015 | 3.1098 | 3.1296 | 3.1574 | 3.1877 | 3.2139 | 3.2293 | 3.2278 | 3.205 | 3.1589 | 3.0906 | 3.0042 | 2.9061 | 2.8032 | 2.7021 | 2.6076 | 2.5224 | 2.4475 | 2.3828 | 2.3279 | 2.282 | 2.2449 | 2.2168 | 2.198 | 2.1889 | 2.1898 | 2.2008 | 2.222 | 2.253 | 2.2935 | 2.3428 | 2.4003 | 2.4653 | 2.5371 | 2.6147 | 2.6975 | 2.7845 | 2.875 | 2.968 | 3.0627 | 3.158 | 3.253 | 3.3469 | 3.4387 | 3.5278 | 3.6137 | 3.6962 | 3.7751 | 3.8505 | 3.9225 | 3.9907 | 4.0541 | 4.1107 | 4.1569 | 4.1869 | 4.1932 | 4.1664 | 4.0968 | 3.9769 | 3.8048 | 3.5878 | 3.3436 | 3.0975 | 2.876 | 2.6997 | 2.5796 | 2.5164 | 2.5041 | 2.5329 | 2.5921 | 2.6717 | 2.7634 | 2.8605 | 2.9578 | 3.0517 | 3.1397 | 3.2207 | 3.2946 | 3.3621 | 3.4251 | 3.4857 | 3.5467 | 3.6113 | 3.6822 | 3.7624 | 3.8541 | 3.959 | 4.0785 | 4.2131 | 4.3626 | 4.5263 | 4.703 | 4.8908 | 5.0869 | 5.2881 | 5.4905 | 5.6891 | 5.8784 | 6.0518 | 6.2022 | 6.3219 | 6.4029 | 6.438 | 6.4204 | 6.3456 | 6.2113 | 6.0183 | 5.7706 | 5.4754 | 5.1426 | 4.7837 | 4.411 | 4.0364 | 3.6706 | 3.3228 | 3 | 2.7072 | 2.4474 | 2.2223 | 2.0323 | 1.8767 | 1.7544 | 1.6638 | 1.6035 | 1.5715 | 1.5665 | 1.5869 | 1.6317 | 1.7 | 1.7912 | 1.9051 | 2.0417 | 2.2014 | 2.385 | 2.5937 | 2.8292 | 3.0933 | 3.3887 | 3.7185 | 4.0862 | 4.4963 | 4.9533 | 5.4628 | 6.0304 | 6.6617 | 7.3616 | 8.1331 | 8.9757 | 9.883 | 10.8396 | 11.819 | 12.7823 | 13.6811 | 14.4651 | 15.0932 | 15.5437 | 15.8179 | 15.9347 | 15.9206 | 15.7991 | 15.5855 | 15.2862 | 14.9021 | 14.433 | 13.8811 | 13.2531 | 12.5607 | 11.8194 | 11.0469 | 10.2608 | 9.4771 | 8.7095 | 7.9684 | 7.261 | 6.5918 | 5.963 | 5.3748 | 4.8262 | 4.3151 | 3.8389 | 3.3944 | 2.9786 | 2.588 | 2.2195 | 1.8698 | 1.5358 | 1.2146 | 0.9032 | 0.5989 | 0.2987
694 | 1.7301 | 1.73 | 1.7295 | 1.7287 | 1.7276 | 1.7262 | 1.7245 | 1.7225 | 1.7202 | 1.7175 | 1.7146 | 1.7114 | 1.7079 | 1.7042 | 1.7001 | 1.6959 | 1.6913 | 1.6866 | 1.6816 | 1.6764 | 1.6711 | 1.6656 | 1.6599 | 1.6542 | 1.6483 | 1.6424 | 1.6365 | 1.6306 | 1.6248 | 1.6191 | 1.6136 | 1.6082 | 1.6032 | 1.5984 | 1.5941 | 1.5902 | 1.5869 | 1.5842 | 1.5822 | 1.581 | 1.5806 | 1.5812 | 1.5828 | 1.5856 | 1.5895 | 1.5946 | 1.6011 | 1.6089 | 1.6182 | 1.629 | 1.6413 | 1.6551 | 1.6704 | 1.6873 | 1.7056 | 1.7254 | 1.7466 | 1.7691 | 1.7929 | 1.8179 | 1.8439 | 1.8709 | 1.8987 | 1.9273 | 1.9564 | 1.986 | 2.016 | 2.0461 | 2.0763 | 2.1065 | 2.1365 | 2.1661 | 2.1953 | 2.224 | 2.252 | 2.2793 | 2.3056 | 2.3309 | 2.3551 | 2.3781 | 2.3998 | 2.42 | 2.4388 | 2.4559 | 2.4713 | 2.485 | 2.4968 | 2.5067 | 2.5146 | 2.5204 | 2.5241 | 2.5257 | 2.5251 | 2.5223 | 2.5172 | 2.5099 | 2.5005 | 2.4888 | 2.4751 | 2.4592 | 2.4414 | 2.4217 | 2.4002 | 2.377 | 2.3524 | 2.3265 | 2.2995 | 2.2716 | 2.2431 | 2.2142 | 2.1851 | 2.1562 | 2.1276 | 2.0998 | 2.0729 | 2.0471 | 2.0227 | 1.9999 | 1.9787 | 1.9593 | 1.9415 | 1.9254 | 1.9108 | 1.8974 | 1.8849 | 1.8728 | 1.8609 | 1.8486 | 1.8355 | 1.8211 | 1.8052 | 1.7874 | 1.7676 | 1.7458 | 1.7221 | 1.6968 | 1.6701 | 1.6426 | 1.6147 | 1.5871 | 1.5604 | 1.5352 | 1.5121 | 1.4917 | 1.4745 | 1.461 | 1.4516 | 1.4467 | 1.4466 | 1.4515 | 1.4618 | 1.4774 | 1.4987 | 1.5256 | 1.5583 | 1.5967 | 1.641 | 1.6911 | 1.7472 | 1.8093 | 1.8778 | 1.953 | 2.036 | 2.1283 | 2.2334 | 2.3587 | 2.5244 | 2.8379 | 3.1582 | 3.1474 | 3.1429 | 3.1492 | 3.1648 | 3.185 | 3.2036 | 3.2138 | 3.2094 | 3.1856 | 3.1402 | 3.0738 | 2.99 | 2.8947 | 2.7948 | 2.6966 | 2.6051 | 2.523 | 2.4514 | 2.3899 | 2.3377 | 2.2938 | 2.2578 | 2.2296 | 2.2096 | 2.1981 | 2.1959 | 2.2032 | 2.2204 | 2.2472 | 2.2836 | 2.329 | 2.383 | 2.4447 | 2.5136 | 2.5888 | 2.6696 | 2.7551 | 2.8446 | 2.9372 | 3.0319 | 3.1279 | 3.2241 | 3.3197 | 3.4137 | 3.5054 | 3.5941 | 3.6793 | 3.7608 | 3.8382 | 3.9116 | 3.9806 | 4.0442 | 4.1007 | 4.1469 | 4.1777 | 4.1862 | 4.1638 | 4.1009 | 3.9898 | 3.8273 | 3.6185 | 3.3787 | 3.1313 | 2.9029 | 2.7156 | 2.5826 | 2.507 | 2.4843 | 2.5054 | 2.5599 | 2.6376 | 2.7297 | 2.8292 | 2.9306 | 3.0296 | 3.1235 | 3.2106 | 3.2904 | 3.3631 | 3.4301 | 3.4934 | 3.5554 | 3.6189 | 3.687 | 3.7626 | 3.848 | 3.9454 | 4.0564 | 4.1817 | 4.3216 | 4.4758 | 4.643 | 4.8217 | 5.0095 | 5.2034 | 5.3995 | 5.5934 | 5.7797 | 5.9523 | 6.1043 | 6.2283 | 6.3168 | 6.3623 | 6.3583 | 6.2998 | 6.1838 | 6.0104 | 5.7826 | 5.5066 | 5.191 | 4.8466 | 4.4852 | 4.1184 | 3.757 | 3.4104 | 3.0861 | 2.7897 | 2.5249 | 2.2937 | 2.0969 | 1.9344 | 1.8054 | 1.7084 | 1.6419 | 1.6045 | 1.5945 | 1.6107 | 1.6518 | 1.7169 | 1.8055 | 1.9173 | 2.0521 | 2.2105 | 2.3931 | 2.6011 | 2.8358 | 3.0994 | 3.3942 | 3.7231 | 4.0898 | 4.4981 | 4.9529 | 5.4591 | 6.0224 | 6.6481 | 7.3412 | 8.1049 | 8.9393 | 9.839 | 10.7906 | 11.7694 | 12.7383 | 13.6493 | 14.4496 | 15.0919 | 15.5458 | 15.8034 | 15.8774 | 15.7918 | 15.5723 | 15.2399 | 14.8095 | 14.2919 | 13.6966 | 13.0347 | 12.3196 | 11.5669 | 10.7932 | 10.0146 | 9.2455 | 8.4979 | 7.7806 | 7.1 | 6.4595 | 5.8607 | 5.3035 | 4.7865 | 4.3075 | 3.8639 | 3.4527 | 3.0708 | 2.7152 | 2.3828 | 2.0708 | 1.7763 | 1.4967 | 1.2296 | 0.9725 | 0.7231 | 0.4794 | 0.239
695 | 1.6931 | 1.693 | 1.6925 | 1.6918 | 1.6908 | 1.6894 | 1.6878 | 1.6859 | 1.6838 | 1.6813 | 1.6786 | 1.6756 | 1.6724 | 1.6689 | 1.6652 | 1.6613 | 1.6571 | 1.6528 | 1.6483 | 1.6437 | 1.6389 | 1.6341 | 1.6291 | 1.6242 | 1.6192 | 1.6142 | 1.6093 | 1.6045 | 1.5998 | 1.5954 | 1.5912 | 1.5874 | 1.5839 | 1.5808 | 1.5783 | 1.5764 | 1.5751 | 1.5745 | 1.5748 | 1.5759 | 1.578 | 1.5811 | 1.5854 | 1.5908 | 1.5975 | 1.6054 | 1.6148 | 1.6256 | 1.6377 | 1.6514 | 1.6665 | 1.6831 | 1.7012 | 1.7207 | 1.7415 | 1.7637 | 1.7872 | 1.8118 | 1.8375 | 1.8642 | 1.8918 | 1.9201 | 1.9491 | 1.9786 | 2.0085 | 2.0387 | 2.069 | 2.0993 | 2.1295 | 2.1594 | 2.189 | 2.218 | 2.2465 | 2.2742 | 2.3011 | 2.327 | 2.3519 | 2.3756 | 2.398 | 2.4191 | 2.4387 | 2.4567 | 2.4732 | 2.4879 | 2.5007 | 2.5118 | 2.5208 | 2.5279 | 2.5329 | 2.5358 | 2.5365 | 2.535 | 2.5314 | 2.5255 | 2.5174 | 2.5072 | 2.4947 | 2.4802 | 2.4636 | 2.4451 | 2.4246 | 2.4025 | 2.3787 | 2.3534 | 2.3269 | 2.2992 | 2.2707 | 2.2416 | 2.212 | 2.1823 | 2.1527 | 2.1235 | 2.095 | 2.0674 | 2.041 | 2.016 | 1.9925 | 1.9707 | 1.9507 | 1.9325 | 1.9161 | 1.9012 | 1.8877 | 1.8752 | 1.8635 | 1.8521 | 1.8405 | 1.8283 | 1.8151 | 1.8004 | 1.7841 | 1.7658 | 1.7455 | 1.7234 | 1.6994 | 1.6741 | 1.6477 | 1.6208 | 1.594 | 1.5678 | 1.5429 | 1.5198 | 1.4992 | 1.4816 | 1.4675 | 1.4574 | 1.4516 | 1.4504 | 1.4542 | 1.4632 | 1.4775 | 1.4973 | 1.5227 | 1.5537 | 1.5904 | 1.6328 | 1.6809 | 1.7346 | 1.7942 | 1.8595 | 1.9309 | 2.0088 | 2.094 | 2.1881 | 2.2944 | 2.4203 | 2.586 | 2.8987 | 3.2082 | 3.1922 | 3.1843 | 3.1861 | 3.1946 | 3.2039 | 3.2075 | 3.1989 | 3.1732 | 3.1276 | 3.0622 | 2.9803 | 2.8872 | 2.7896 | 2.6938 | 2.6048 | 2.5255 | 2.4569 | 2.3986 | 2.3495 | 2.3082 | 2.274 | 2.2466 | 2.226 | 2.2129 | 2.208 | 2.2119 | 2.2251 | 2.2478 | 2.28 | 2.3213 | 2.3713 | 2.4296 | 2.4953 | 2.5678 | 2.6463 | 2.7301 | 2.8183 | 2.9101 | 3.0047 | 3.101 | 3.1982 | 3.2953 | 3.3913 | 3.4855 | 3.577 | 3.6651 | 3.7493 | 3.8293 | 3.9047 | 3.9751 | 4.0397 | 4.0967 | 4.1434 | 4.1753 | 4.1862 | 4.1679 | 4.1115 | 4.0089 | 3.856 | 3.6558 | 3.4211 | 3.1737 | 2.9393 | 2.7415 | 2.5955 | 2.5068 | 2.4726 | 2.4849 | 2.5334 | 2.608 | 2.6996 | 2.8008 | 2.9054 | 3.0091 | 3.1085 | 3.2017 | 3.2875 | 3.3659 | 3.4377 | 3.5044 | 3.5684 | 3.6321 | 3.6984 | 3.7704 | 3.8505 | 3.9412 | 4.0442 | 4.1607 | 4.2913 | 4.4359 | 4.5937 | 4.7632 | 4.9425 | 5.1286 | 5.3181 | 5.5068 | 5.6895 | 5.8606 | 6.0135 | 6.141 | 6.236 | 6.291 | 6.2996 | 6.2564 | 6.158 | 6.0038 | 5.7958 | 5.5389 | 5.2411 | 4.9121 | 4.563 | 4.2051 | 3.8492 | 3.5048 | 3.1799 | 2.8806 | 2.6111 | 2.3739 | 2.1706 | 2.0011 | 1.865 | 1.7613 | 1.6885 | 1.6452 | 1.63 | 1.6415 | 1.6786 | 1.7403 | 1.826 | 1.9354 | 2.0684 | 2.2253 | 2.4068 | 2.6138 | 2.8479 | 3.1109 | 3.405 | 3.7332 | 4.0987 | 4.5054 | 4.9578 | 5.4607 | 6.0193 | 6.639 | 7.3245 | 8.0791 | 8.9032 | 9.7924 | 10.7344 | 11.7067 | 12.674 | 13.5889 | 14.3969 | 15.0458 | 15.4972 | 15.7352 | 15.7664 | 15.6134 | 15.3052 | 14.8697 | 14.3308 | 13.7085 | 13.0204 | 12.2839 | 11.5161 | 10.7335 | 9.9518 | 9.1843 | 8.4421 | 7.7333 | 7.0633 | 6.4352 | 5.8502 | 5.3078 | 4.8065 | 4.344 | 3.9177 | 3.5246 | 3.1616 | 2.8258 | 2.5142 | 2.2241 | 1.9528 | 1.6979 | 1.4571 | 1.2283 | 1.0094 | 0.7985 | 0.5938 | 0.3937 | 0.1963
696 | 1.6584 | 1.6583 | 1.6579 | 1.6572 | 1.6562 | 1.655 | 1.6536 | 1.6518 | 1.6498 | 1.6476 | 1.6452 | 1.6425 | 1.6396 | 1.6365 | 1.6332 | 1.6297 | 1.6261 | 1.6223 | 1.6185 | 1.6145 | 1.6105 | 1.6064 | 1.6023 | 1.5983 | 1.5943 | 1.5904 | 1.5867 | 1.5832 | 1.5799 | 1.5769 | 1.5743 | 1.5721 | 1.5704 | 1.5692 | 1.5687 | 1.5688 | 1.5697 | 1.5714 | 1.5741 | 1.5777 | 1.5823 | 1.5881 | 1.595 | 1.6032 | 1.6127 | 1.6235 | 1.6356 | 1.6492 | 1.6642 | 1.6806 | 1.6984 | 1.7175 | 1.7381 | 1.7599 | 1.783 | 1.8073 | 1.8327 | 1.8591 | 1.8864 | 1.9144 | 1.9432 | 1.9726 | 2.0023 | 2.0324 | 2.0627 | 2.0931 | 2.1234 | 2.1535 | 2.1833 | 2.2126 | 2.2414 | 2.2695 | 2.2969 | 2.3233 | 2.3487 | 2.3731 | 2.3962 | 2.418 | 2.4384 | 2.4573 | 2.4746 | 2.4902 | 2.5041 | 2.5162 | 2.5264 | 2.5346 | 2.5408 | 2.5449 | 2.5469 | 2.5468 | 2.5445 | 2.54 | 2.5333 | 2.5244 | 2.5133 | 2.5001 | 2.4848 | 2.4675 | 2.4482 | 2.4271 | 2.4043 | 2.3798 | 2.3539 | 2.3268 | 2.2985 | 2.2694 | 2.2396 | 2.2095 | 2.1792 | 2.149 | 2.1192 | 2.0901 | 2.0619 | 2.0348 | 2.0092 | 1.9851 | 1.9627 | 1.9422 | 1.9235 | 1.9067 | 1.8916 | 1.8779 | 1.8656 | 1.8541 | 1.8431 | 1.8322 | 1.8208 | 1.8087 | 1.7953 | 1.7803 | 1.7635 | 1.7448 | 1.7242 | 1.7017 | 1.6777 | 1.6526 | 1.6267 | 1.6007 | 1.5751 | 1.5505 | 1.5276 | 1.5069 | 1.489 | 1.4744 | 1.4636 | 1.4569 | 1.4548 | 1.4575 | 1.4653 | 1.4783 | 1.4967 | 1.5206 | 1.5501 | 1.5852 | 1.6258 | 1.672 | 1.7238 | 1.7811 | 1.8439 | 1.9122 | 1.9863 | 2.0664 | 2.1534 | 2.2488 | 2.3557 | 2.4815 | 2.6461 | 2.9567 | 3.2542 | 3.232 | 3.2188 | 3.2136 | 3.2118 | 3.207 | 3.1928 | 3.1638 | 3.1169 | 3.0517 | 2.9708 | 2.8792 | 2.7832 | 2.6891 | 2.6019 | 2.5249 | 2.459 | 2.4038 | 2.358 | 2.3198 | 2.2882 | 2.2623 | 2.2421 | 2.2283 | 2.2214 | 2.2224 | 2.232 | 2.2507 | 2.2786 | 2.3158 | 2.3618 | 2.4163 | 2.4786 | 2.5482 | 2.6241 | 2.7059 | 2.7925 | 2.8832 | 2.9772 | 3.0735 | 3.1713 | 3.2695 | 3.3673 | 3.4636 | 3.5576 | 3.6485 | 3.7357 | 3.8184 | 3.8963 | 3.9686 | 4.0346 | 4.0928 | 4.1405 | 4.1738 | 4.187 | 4.1727 | 4.1224 | 4.0279 | 3.8844 | 3.693 | 3.4644 | 3.218 | 2.9789 | 2.7711 | 2.6122 | 2.51 | 2.4636 | 2.4659 | 2.5075 | 2.5779 | 2.6681 | 2.7699 | 2.8772 | 2.9849 | 3.0895 | 3.1885 | 3.2804 | 3.3647 | 3.4418 | 3.5127 | 3.5795 | 3.6444 | 3.7101 | 3.7795 | 3.8554 | 3.9402 | 4.0359 | 4.1442 | 4.2658 | 4.4009 | 4.5492 | 4.7094 | 4.8798 | 5.0579 | 5.2403 | 5.4232 | 5.6018 | 5.7706 | 5.9235 | 6.0536 | 6.1539 | 6.2174 | 6.2374 | 6.2085 | 6.1269 | 5.9912 | 5.8026 | 5.5651 | 5.2855 | 4.9726 | 4.6368 | 4.289 | 3.9399 | 3.5989 | 3.2745 | 2.9731 | 2.6996 | 2.457 | 2.2472 | 2.0709 | 1.9278 | 1.8172 | 1.7379 | 1.6885 | 1.6677 | 1.6743 | 1.707 | 1.7649 | 1.8474 | 1.9541 | 2.0849 | 2.24 | 2.42 | 2.6259 | 2.8589 | 3.121 | 3.4141 | 3.7411 | 4.105 | 4.5095 | 4.9589 | 5.4576 | 6.0107 | 6.6231 | 7.2993 | 8.0424 | 8.8532 | 9.7277 | 10.6549 | 11.6141 | 12.5719 | 13.4822 | 14.29 | 14.9394 | 15.3857 | 15.6053 | 15.5996 | 15.3897 | 15.0081 | 14.4895 | 13.8662 | 13.1659 | 12.413 | 11.6286 | 10.8314 | 10.0378 | 9.2614 | 8.5128 | 7.8 | 7.128 | 6.4998 | 5.9161 | 5.3764 | 4.8792 | 4.422 | 4.002 | 3.6163 | 3.2619 | 2.9356 | 2.6346 | 2.3562 | 2.0978 | 1.857 | 1.6316 | 1.4195 | 1.2189 | 1.028 | 0.8451 | 0.6687 | 0.4974 | 0.3298 | 0.1644
697 | 1.6256 | 1.6254 | 1.6251 | 1.6245 | 1.6236 | 1.6226 | 1.6213 | 1.6198 | 1.618 | 1.6161 | 1.614 | 1.6116 | 1.6092 | 1.6065 | 1.6037 | 1.6008 | 1.5978 | 1.5947 | 1.5916 | 1.5884 | 1.5852 | 1.5821 | 1.579 | 1.5761 | 1.5732 | 1.5706 | 1.5682 | 1.5661 | 1.5644 | 1.563 | 1.5621 | 1.5617 | 1.5619 | 1.5628 | 1.5643 | 1.5666 | 1.5698 | 1.5739 | 1.579 | 1.5851 | 1.5924 | 1.6008 | 1.6104 | 1.6212 | 1.6334 | 1.6469 | 1.6618 | 1.678 | 1.6956 | 1.7145 | 1.7347 | 1.7562 | 1.779 | 1.8029 | 1.8279 | 1.8539 | 1.8809 | 1.9086 | 1.9371 | 1.9662 | 1.9958 | 2.0257 | 2.0559 | 2.0863 | 2.1166 | 2.1467 | 2.1766 | 2.2062 | 2.2352 | 2.2637 | 2.2914 | 2.3182 | 2.3442 | 2.369 | 2.3927 | 2.4152 | 2.4363 | 2.456 | 2.4741 | 2.4906 | 2.5054 | 2.5185 | 2.5297 | 2.539 | 2.5463 | 2.5517 | 2.5549 | 2.556 | 2.555 | 2.5518 | 2.5465 | 2.5389 | 2.5292 | 2.5173 | 2.5033 | 2.4873 | 2.4692 | 2.4493 | 2.4275 | 2.4039 | 2.3789 | 2.3523 | 2.3246 | 2.2957 | 2.266 | 2.2357 | 2.205 | 2.1741 | 2.1433 | 2.1129 | 2.0832 | 2.0544 | 2.0267 | 2.0004 | 1.9758 | 1.9528 | 1.9318 | 1.9126 | 1.8954 | 1.88 | 1.8662 | 1.8538 | 1.8425 | 1.8318 | 1.8215 | 1.811 | 1.7998 | 1.7876 | 1.774 | 1.7586 | 1.7414 | 1.7223 | 1.7014 | 1.6788 | 1.6549 | 1.6302 | 1.6051 | 1.5802 | 1.5561 | 1.5334 | 1.5127 | 1.4946 | 1.4796 | 1.4682 | 1.4608 | 1.4578 | 1.4595 | 1.4661 | 1.4779 | 1.495 | 1.5174 | 1.5454 | 1.5789 | 1.6179 | 1.6624 | 1.7123 | 1.7675 | 1.8281 | 1.8938 | 1.9648 | 2.0411 | 2.123 | 2.2111 | 2.307 | 2.4137 | 2.5382 | 2.7003 | 3.0066 | 3.2903 | 3.2604 | 3.2396 | 3.2245 | 3.2093 | 3.1876 | 3.1538 | 3.1043 | 3.0381 | 2.9572 | 2.8662 | 2.771 | 2.6779 | 2.592 | 2.5166 | 2.4529 | 2.4006 | 2.358 | 2.3234 | 2.2949 | 2.2715 | 2.2528 | 2.2391 | 2.2312 | 2.2301 | 2.2367 | 2.2517 | 2.2757 | 2.3087 | 2.3507 | 2.4013 | 2.4601 | 2.5264 | 2.5996 | 2.679 | 2.7637 | 2.853 | 2.9461 | 3.042 | 3.1399 | 3.2389 | 3.3378 | 3.4359 | 3.5321 | 3.6256 | 3.7154 | 3.8009 | 3.8813 | 3.9559 | 4.0237 | 4.0833 | 4.1323 | 4.1672 | 4.1827 | 4.1722 | 4.1275 | 4.0407 | 3.9061 | 3.7236 | 3.5016 | 3.2573 | 3.0146 | 2.798 | 2.6267 | 2.5108 | 2.4515 | 2.4432 | 2.4768 | 2.5423 | 2.63 | 2.7319 | 2.8411 | 2.9523 | 3.0616 | 3.1661 | 3.264 | 3.3543 | 3.4369 | 3.5127 | 3.583 | 3.65 | 3.7161 | 3.7841 | 3.8567 | 3.9365 | 4.0258 | 4.1264 | 4.2394 | 4.3654 | 4.5042 | 4.655 | 4.8163 | 4.9858 | 5.1607 | 5.3372 | 5.5108 | 5.6766 | 5.8284 | 5.96 | 6.0646 | 6.1352 | 6.1654 | 6.1495 | 6.0835 | 5.9654 | 5.7956 | 5.5773 | 5.3161 | 5.02 | 4.6985 | 4.3621 | 4.021 | 3.6849 | 3.3622 | 3.06 | 2.7834 | 2.5362 | 2.3206 | 2.1378 | 1.9879 | 1.8704 | 1.7845 | 1.7289 | 1.7024 | 1.7037 | 1.7318 | 1.7857 | 1.8647 | 1.9683 | 2.0965 | 2.2495 | 2.4276 | 2.6319 | 2.8635 | 3.124 | 3.4156 | 3.7407 | 4.1023 | 4.5038 | 4.9492 | 5.4426 | 5.9886 | 6.5919 | 7.2564 | 7.9853 | 8.7791 | 9.6343 | 10.541 | 11.4799 | 12.42 | 13.3172 | 14.1169 | 14.7615 | 15.2013 | 15.4064 | 15.3727 | 15.1199 | 14.6828 | 14.1022 | 13.4172 | 12.6623 | 11.8665 | 11.0537 | 10.2431 | 9.4499 | 8.6859 | 7.9593 | 7.2753 | 6.6369 | 6.0449 | 5.4986 | 4.9964 | 4.5359 | 4.1142 | 3.7281 | 3.3746 | 3.0507 | 2.7532 | 2.4795 | 2.227 | 1.9932 | 1.776 | 1.5734 | 1.3834 | 1.2044 | 1.0347 | 0.8731 | 0.7181 | 0.5684 | 0.4229 | 0.2804 | 0.1398
698 | 1.5977 | 1.5976 | 1.5973 | 1.5968 | 1.5961 | 1.5952 | 1.5941 | 1.5928 | 1.5914 | 1.5898 | 1.5881 | 1.5862 | 1.5842 | 1.5821 | 1.58 | 1.5777 | 1.5754 | 1.5731 | 1.5709 | 1.5686 | 1.5664 | 1.5644 | 1.5625 | 1.5607 | 1.5593 | 1.558 | 1.5572 | 1.5566 | 1.5566 | 1.557 | 1.5579 | 1.5595 | 1.5618 | 1.5647 | 1.5685 | 1.5731 | 1.5787 | 1.5852 | 1.5928 | 1.6015 | 1.6113 | 1.6224 | 1.6346 | 1.6481 | 1.6629 | 1.679 | 1.6964 | 1.7151 | 1.735 | 1.7562 | 1.7786 | 1.8021 | 1.8268 | 1.8524 | 1.879 | 1.9064 | 1.9345 | 1.9633 | 1.9926 | 2.0223 | 2.0524 | 2.0825 | 2.1128 | 2.1429 | 2.1729 | 2.2025 | 2.2317 | 2.2603 | 2.2883 | 2.3155 | 2.3418 | 2.3671 | 2.3913 | 2.4143 | 2.436 | 2.4563 | 2.4752 | 2.4925 | 2.5082 | 2.5221 | 2.5343 | 2.5446 | 2.5529 | 2.5594 | 2.5637 | 2.5661 | 2.5663 | 2.5643 | 2.5603 | 2.554 | 2.5456 | 2.5351 | 2.5224 | 2.5077 | 2.4908 | 2.4721 | 2.4514 | 2.4289 | 2.4048 | 2.3791 | 2.3519 | 2.3236 | 2.2942 | 2.264 | 2.2331 | 2.2018 | 2.1704 | 2.1391 | 2.1082 | 2.0779 | 2.0486 | 2.0203 | 1.9935 | 1.9683 | 1.9449 | 1.9233 | 1.9037 | 1.8861 | 1.8704 | 1.8565 | 1.8441 | 1.8329 | 1.8226 | 1.8128 | 1.8031 | 1.7928 | 1.7818 | 1.7694 | 1.7555 | 1.7398 | 1.7222 | 1.7028 | 1.6816 | 1.6591 | 1.6355 | 1.6114 | 1.5872 | 1.5637 | 1.5413 | 1.5207 | 1.5025 | 1.4871 | 1.4752 | 1.4671 | 1.4632 | 1.4639 | 1.4695 | 1.4801 | 1.4959 | 1.517 | 1.5436 | 1.5756 | 1.6131 | 1.656 | 1.7042 | 1.7577 | 1.8163 | 1.8799 | 1.9484 | 2.0217 | 2.0999 | 2.1831 | 2.2719 | 2.3676 | 2.4732 | 2.5956 | 2.7542 | 3.055 | 3.3238 | 3.2842 | 3.2532 | 3.2251 | 3.1939 | 3.1536 | 3.1 | 3.0316 | 2.9498 | 2.8586 | 2.7635 | 2.6707 | 2.5853 | 2.5109 | 2.4488 | 2.3989 | 2.3594 | 2.3283 | 2.3033 | 2.283 | 2.2665 | 2.2539 | 2.2458 | 2.2433 | 2.2473 | 2.259 | 2.2791 | 2.308 | 2.3458 | 2.3923 | 2.4473 | 2.5102 | 2.5803 | 2.657 | 2.7396 | 2.8272 | 2.9191 | 3.0143 | 3.1121 | 3.2115 | 3.3115 | 3.4111 | 3.5093 | 3.6052 | 3.6977 | 3.7861 | 3.8694 | 3.9467 | 4.0169 | 4.0786 | 4.1295 | 4.1665 | 4.1847 | 4.1781 | 4.1389 | 4.0596 | 3.9339 | 3.7606 | 3.5457 | 3.3046 | 3.0595 | 2.8349 | 2.6515 | 2.5217 | 2.4488 | 2.4288 | 2.4533 | 2.5126 | 2.5969 | 2.6978 | 2.808 | 2.9221 | 3.0356 | 3.1452 | 3.2488 | 3.3451 | 3.4336 | 3.5146 | 3.5893 | 3.6593 | 3.7268 | 3.7945 | 3.8649 | 3.9408 | 4.0246 | 4.1183 | 4.2233 | 4.3405 | 4.4701 | 4.6116 | 4.7637 | 4.9246 | 5.0916 | 5.2613 | 5.4296 | 5.5916 | 5.7418 | 5.8741 | 5.9819 | 6.0587 | 6.0979 | 6.0941 | 6.0427 | 5.9414 | 5.7898 | 5.5903 | 5.3476 | 5.0686 | 4.7622 | 4.438 | 4.106 | 3.7758 | 3.456 | 3.1537 | 2.8748 | 2.6234 | 2.4024 | 2.2132 | 2.0565 | 1.9321 | 1.8393 | 1.7772 | 1.7447 | 1.7405 | 1.7636 | 1.8131 | 1.8883 | 1.9887 | 2.1141 | 2.2647 | 2.4408 | 2.6433 | 2.8733 | 3.1323 | 3.4223 | 3.7455 | 4.1047 | 4.5032 | 4.9444 | 5.4323 | 5.9711 | 6.5649 | 7.2174 | 7.9311 | 8.7066 | 9.5404 | 10.4236 | 11.3383 | 12.2557 | 13.1343 | 13.9212 | 14.558 | 14.9919 | 15.1877 | 15.1359 | 14.8537 | 14.3776 | 13.7525 | 13.0235 | 12.2305 | 11.4062 | 10.5762 | 9.7601 | 8.972 | 8.2218 | 7.5156 | 6.8569 | 6.2467 | 5.6845 | 5.1686 | 4.6965 | 4.2651 | 3.8714 | 3.512 | 3.1838 | 2.8836 | 2.6087 | 2.3562 | 2.1238 | 1.9091 | 1.7102 | 1.5251 | 1.3522 | 1.1897 | 1.0365 | 0.891 | 0.7522 | 0.6189 | 0.49 | 0.3647 | 0.2418 | 0.1205
699 | 1.5744 | 1.5743 | 1.5741 | 1.5737 | 1.5732 | 1.5725 | 1.5717 | 1.5707 | 1.5696 | 1.5685 | 1.5672 | 1.5659 | 1.5644 | 1.563 | 1.5615 | 1.56 | 1.5586 | 1.5572 | 1.5559 | 1.5547 | 1.5536 | 1.5528 | 1.5521 | 1.5518 | 1.5517 | 1.5521 | 1.5528 | 1.554 | 1.5557 | 1.558 | 1.5609 | 1.5646 | 1.5689 | 1.5741 | 1.5802 | 1.5872 | 1.5951 | 1.6041 | 1.6142 | 1.6253 | 1.6377 | 1.6512 | 1.666 | 1.682 | 1.6992 | 1.7176 | 1.7373 | 1.7582 | 1.7802 | 1.8034 | 1.8276 | 1.8529 | 1.879 | 1.906 | 1.9338 | 1.9622 | 1.9912 | 2.0206 | 2.0503 | 2.0803 | 2.1103 | 2.1404 | 2.1702 | 2.1999 | 2.2291 | 2.2578 | 2.286 | 2.3134 | 2.34 | 2.3656 | 2.3902 | 2.4137 | 2.4359 | 2.4568 | 2.4763 | 2.4943 | 2.5107 | 2.5255 | 2.5385 | 2.5497 | 2.559 | 2.5665 | 2.5719 | 2.5754 | 2.5767 | 2.576 | 2.5732 | 2.5682 | 2.5611 | 2.5518 | 2.5404 | 2.527 | 2.5114 | 2.4939 | 2.4744 | 2.453 | 2.4299 | 2.4051 | 2.3788 | 2.3511 | 2.3222 | 2.2923 | 2.2615 | 2.2301 | 2.1984 | 2.1665 | 2.1347 | 2.1032 | 2.0725 | 2.0426 | 2.0139 | 1.9866 | 1.9608 | 1.9369 | 1.9149 | 1.8949 | 1.8769 | 1.8609 | 1.8468 | 1.8344 | 1.8233 | 1.8134 | 1.804 | 1.7949 | 1.7856 | 1.7756 | 1.7645 | 1.7519 | 1.7377 | 1.7217 | 1.7037 | 1.6841 | 1.6629 | 1.6405 | 1.6174 | 1.5941 | 1.5712 | 1.5492 | 1.5288 | 1.5105 | 1.4949 | 1.4825 | 1.4738 | 1.4691 | 1.4689 | 1.4734 | 1.4829 | 1.4975 | 1.5174 | 1.5426 | 1.5732 | 1.6092 | 1.6506 | 1.6972 | 1.7491 | 1.8059 | 1.8676 | 1.934 | 2.0049 | 2.0802 | 2.1597 | 2.2436 | 2.3323 | 2.427 | 2.5304 | 2.6492 | 2.8027 | 3.096 | 3.3478 | 3.2965 | 3.2525 | 3.209 | 3.1599 | 3.1005 | 3.0285 | 2.9446 | 2.8522 | 2.7563 | 2.663 | 2.5774 | 2.5032 | 2.4421 | 2.394 | 2.3572 | 2.3295 | 2.3083 | 2.2917 | 2.2782 | 2.2676 | 2.2603 | 2.2571 | 2.2594 | 2.2683 | 2.2848 | 2.3097 | 2.3433 | 2.3857 | 2.4367 | 2.4958 | 2.5626 | 2.6364 | 2.7165 | 2.8022 | 2.8925 | 2.9868 | 3.0841 | 3.1835 | 3.2842 | 3.385 | 3.4849 | 3.583 | 3.6781 | 3.7693 | 3.8555 | 3.9357 | 4.0087 | 4.0729 | 4.1263 | 4.1657 | 4.187 | 4.1843 | 4.1506 | 4.0784 | 3.9615 | 3.7973 | 3.5902 | 3.3532 | 3.1069 | 2.8754 | 2.6806 | 2.5369 | 2.4499 | 2.4173 | 2.4317 | 2.4837 | 2.5636 | 2.6626 | 2.7731 | 2.8893 | 3.0063 | 3.1207 | 3.2298 | 3.3319 | 3.4264 | 3.513 | 3.5925 | 3.6662 | 3.7361 | 3.8045 | 3.8738 | 3.9469 | 4.0261 | 4.1137 | 4.2114 | 4.3203 | 4.441 | 4.5733 | 4.7163 | 4.8684 | 5.0272 | 5.1897 | 5.352 | 5.5097 | 5.6574 | 5.7895 | 5.8997 | 5.9815 | 6.0287 | 6.0356 | 5.9978 | 5.9122 | 5.7781 | 5.597 | 5.3726 | 5.111 | 4.8203 | 4.5092 | 4.1875 | 3.8644 | 3.5485 | 3.2474 | 2.9671 | 2.7124 | 2.4864 | 2.2912 | 2.1279 | 1.9966 | 1.897 | 1.8282 | 1.7894 | 1.7794 | 1.7973 | 1.8421 | 1.9132 | 2.0099 | 2.1322 | 2.2801 | 2.4539 | 2.6543 | 2.8823 | 3.1395 | 3.4274 | 3.7484 | 4.1048 | 4.4997 | 4.9363 | 5.4182 | 5.949 | 6.5323 | 7.1715 | 7.8685 | 8.6236 | 9.4335 | 10.2897 | 11.1759 | 12.0658 | 12.9204 | 13.6897 | 14.3163 | 14.7457 | 14.9382 | 14.8793 | 14.5826 | 14.0841 | 13.4316 | 12.6748 | 11.8576 | 11.0159 | 10.1771 | 9.3606 | 8.5799 | 7.8433 | 7.1555 | 6.5185 | 5.9319 | 5.3942 | 4.903 | 4.4551 | 4.0472 | 3.6759 | 3.3378 | 3.0296 | 2.7484 | 2.4913 | 2.2557 | 2.0393 | 1.8398 | 1.6554 | 1.4842 | 1.3247 | 1.1753 | 1.0349 | 0.9022 | 0.776 | 0.6554 | 0.5395 | 0.4273 | 0.318 | 0.2109 | 0.1052
700 | 1.5552 | 1.5551 | 1.555 | 1.5547 | 1.5544 | 1.5539 | 1.5534 | 1.5528 | 1.5521 | 1.5514 | 1.5507 | 1.5499 | 1.5492 | 1.5484 | 1.5477 | 1.5471 | 1.5466 | 1.5461 | 1.5459 | 1.5458 | 1.546 | 1.5464 | 1.5472 | 1.5483 | 1.5498 | 1.5517 | 1.5542 | 1.5571 | 1.5607 | 1.565 | 1.5699 | 1.5756 | 1.5821 | 1.5895 | 1.5978 | 1.6071 | 1.6174 | 1.6288 | 1.6412 | 1.6548 | 1.6695 | 1.6854 | 1.7024 | 1.7207 | 1.7401 | 1.7606 | 1.7823 | 1.8051 | 1.8289 | 1.8537 | 1.8794 | 1.906 | 1.9333 | 1.9613 | 1.9898 | 2.0188 | 2.0482 | 2.0779 | 2.1077 | 2.1375 | 2.1672 | 2.1967 | 2.2259 | 2.2546 | 2.2828 | 2.3104 | 2.3371 | 2.363 | 2.3879 | 2.4118 | 2.4344 | 2.4558 | 2.4758 | 2.4944 | 2.5115 | 2.527 | 2.5408 | 2.5528 | 2.5631 | 2.5714 | 2.5779 | 2.5824 | 2.5848 | 2.5852 | 2.5836 | 2.5798 | 2.5739 | 2.5659 | 2.5558 | 2.5436 | 2.5293 | 2.513 | 2.4947 | 2.4745 | 2.4525 | 2.4287 | 2.4033 | 2.3764 | 2.3481 | 2.3187 | 2.2882 | 2.257 | 2.2251 | 2.1929 | 2.1605 | 2.1282 | 2.0963 | 2.0651 | 2.0347 | 2.0055 | 1.9777 | 1.9515 | 1.927 | 1.9046 | 1.8841 | 1.8658 | 1.8495 | 1.8352 | 1.8227 | 1.8117 | 1.8019 | 1.793 | 1.7845 | 1.776 | 1.767 | 1.7571 | 1.7459 | 1.7331 | 1.7185 | 1.7021 | 1.6839 | 1.6641 | 1.6431 | 1.6211 | 1.5987 | 1.5765 | 1.555 | 1.5349 | 1.5166 | 1.5009 | 1.4881 | 1.4789 | 1.4735 | 1.4725 | 1.476 | 1.4844 | 1.4978 | 1.5164 | 1.5404 | 1.5696 | 1.6042 | 1.6441 | 1.6892 | 1.7394 | 1.7946 | 1.8546 | 1.9191 | 1.9878 | 2.0606 | 2.1372 | 2.2173 | 2.301 | 2.3886 | 2.481 | 2.5807 | 2.6943 | 2.8404 | 3.1232 | 3.3554 | 3.2899 | 3.2307 | 3.1701 | 3.1025 | 3.0251 | 2.9377 | 2.843 | 2.7455 | 2.6508 | 2.5642 | 2.4895 | 2.4286 | 2.3816 | 2.347 | 2.3223 | 2.3049 | 2.2922 | 2.2825 | 2.2748 | 2.2693 | 2.2666 | 2.268 | 2.2748 | 2.2883 | 2.3096 | 2.3392 | 2.3775 | 2.4244 | 2.4798 | 2.5431 | 2.6137 | 2.6911 | 2.7744 | 2.8629 | 2.9559 | 3.0523 | 3.1515 | 3.2523 | 3.3538 | 3.4551 | 3.5549 | 3.6522 | 3.746 | 3.835 | 3.9181 | 3.9939 | 4.0608 | 4.1169 | 4.1591 | 4.1835 | 4.1847 | 4.1563 | 4.091 | 3.9824 | 3.8273 | 3.6283 | 3.3962 | 3.1499 | 2.9128 | 2.7074 | 2.5502 | 2.4489 | 2.4031 | 2.4066 | 2.4505 | 2.5251 | 2.6213 | 2.7313 | 2.8489 | 2.969 | 3.0875 | 3.2017 | 3.3096 | 3.41 | 3.5024 | 3.5871 | 3.6652 | 3.7382 | 3.8081 | 3.8774 | 3.9487 | 4.0243 | 4.1068 | 4.1979 | 4.2991 | 4.4113 | 4.5346 | 4.6684 | 4.8115 | 4.9618 | 5.1166 | 5.2724 | 5.425 | 5.5695 | 5.7004 | 5.8117 | 5.8974 | 5.9512 | 5.9676 | 5.942 | 5.8711 | 5.7535 | 5.59 | 5.3836 | 5.1396 | 4.8649 | 4.5679 | 4.2575 | 3.9428 | 3.6322 | 3.3336 | 3.0531 | 2.796 | 2.566 | 2.3655 | 2.196 | 2.0581 | 1.9517 | 1.8763 | 1.8311 | 1.8152 | 1.8276 | 1.8674 | 1.934 | 2.0268 | 2.1456 | 2.2904 | 2.4614 | 2.6593 | 2.8849 | 3.1397 | 3.4251 | 3.7431 | 4.0961 | 4.4867 | 4.9177 | 5.3924 | 5.914 | 6.4855 | 7.1096 | 7.7879 | 8.5201 | 9.3031 | 10.1287 | 10.9821 | 11.8392 | 12.6646 | 13.4116 | 14.0252 | 14.451 | 14.6459 | 14.5906 | 14.2937 | 13.7892 | 13.1258 | 12.3558 | 11.5268 | 10.6772 | 9.8359 | 9.0229 | 8.2509 | 7.5275 | 6.8562 | 6.2377 | 5.6711 | 5.1539 | 4.683 | 4.255 | 3.8663 | 3.5133 | 3.1926 | 2.9009 | 2.6351 | 2.3926 | 2.1707 | 1.9673 | 1.7802 | 1.6075 | 1.4477 | 1.2991 | 1.1604 | 1.0303 | 0.9078 | 0.7919 | 0.6815 | 0.5759 | 0.4742 | 0.3757 | 0.2797 | 0.1855 | 0.0925

## Ag_absorbed
Ag 100 nm: 100 × (1 − R − T), on the same grid
wavelength (nm) \ angle (deg) | 0 | 0.25 | 0.5 | 0.75 | 1 | 1.25 | 1.5 | 1.75 | 2 | 2.25 | 2.5 | 2.75 | 3 | 3.25 | 3.5 | 3.75 | 4 | 4.25 | 4.5 | 4.75 | 5 | 5.25 | 5.5 | 5.75 | 6 | 6.25 | 6.5 | 6.75 | 7 | 7.25 | 7.5 | 7.75 | 8 | 8.25 | 8.5 | 8.75 | 9 | 9.25 | 9.5 | 9.75 | 10 | 10.25 | 10.5 | 10.75 | 11 | 11.25 | 11.5 | 11.75 | 12 | 12.25 | 12.5 | 12.75 | 13 | 13.25 | 13.5 | 13.75 | 14 | 14.25 | 14.5 | 14.75 | 15 | 15.25 | 15.5 | 15.75 | 16 | 16.25 | 16.5 | 16.75 | 17 | 17.25 | 17.5 | 17.75 | 18 | 18.25 | 18.5 | 18.75 | 19 | 19.25 | 19.5 | 19.75 | 20 | 20.25 | 20.5 | 20.75 | 21 | 21.25 | 21.5 | 21.75 | 22 | 22.25 | 22.5 | 22.75 | 23 | 23.25 | 23.5 | 23.75 | 24 | 24.25 | 24.5 | 24.75 | 25 | 25.25 | 25.5 | 25.75 | 26 | 26.25 | 26.5 | 26.75 | 27 | 27.25 | 27.5 | 27.75 | 28 | 28.25 | 28.5 | 28.75 | 29 | 29.25 | 29.5 | 29.75 | 30 | 30.25 | 30.5 | 30.75 | 31 | 31.25 | 31.5 | 31.75 | 32 | 32.25 | 32.5 | 32.75 | 33 | 33.25 | 33.5 | 33.75 | 34 | 34.25 | 34.5 | 34.75 | 35 | 35.25 | 35.5 | 35.75 | 36 | 36.25 | 36.5 | 36.75 | 37 | 37.25 | 37.5 | 37.75 | 38 | 38.25 | 38.5 | 38.75 | 39 | 39.25 | 39.5 | 39.75 | 40 | 40.25 | 40.5 | 40.75 | 41 | 41.25 | 41.5 | 41.75 | 42 | 42.25 | 42.5 | 42.75 | 43 | 43.25 | 43.5 | 43.75 | 44 | 44.25 | 44.5 | 44.75 | 45 | 45.25 | 45.5 | 45.75 | 46 | 46.25 | 46.5 | 46.75 | 47 | 47.25 | 47.5 | 47.75 | 48 | 48.25 | 48.5 | 48.75 | 49 | 49.25 | 49.5 | 49.75 | 50 | 50.25 | 50.5 | 50.75 | 51 | 51.25 | 51.5 | 51.75 | 52 | 52.25 | 52.5 | 52.75 | 53 | 53.25 | 53.5 | 53.75 | 54 | 54.25 | 54.5 | 54.75 | 55 | 55.25 | 55.5 | 55.75 | 56 | 56.25 | 56.5 | 56.75 | 57 | 57.25 | 57.5 | 57.75 | 58 | 58.25 | 58.5 | 58.75 | 59 | 59.25 | 59.5 | 59.75 | 60 | 60.25 | 60.5 | 60.75 | 61 | 61.25 | 61.5 | 61.75 | 62 | 62.25 | 62.5 | 62.75 | 63 | 63.25 | 63.5 | 63.75 | 64 | 64.25 | 64.5 | 64.75 | 65 | 65.25 | 65.5 | 65.75 | 66 | 66.25 | 66.5 | 66.75 | 67 | 67.25 | 67.5 | 67.75 | 68 | 68.25 | 68.5 | 68.75 | 69 | 69.25 | 69.5 | 69.75 | 70 | 70.25 | 70.5 | 70.75 | 71 | 71.25 | 71.5 | 71.75 | 72 | 72.25 | 72.5 | 72.75 | 73 | 73.25 | 73.5 | 73.75 | 74 | 74.25 | 74.5 | 74.75 | 75 | 75.25 | 75.5 | 75.75 | 76 | 76.25 | 76.5 | 76.75 | 77 | 77.25 | 77.5 | 77.75 | 78 | 78.25 | 78.5 | 78.75 | 79 | 79.25 | 79.5 | 79.75 | 80 | 80.25 | 80.5 | 80.75 | 81 | 81.25 | 81.5 | 81.75 | 82 | 82.25 | 82.5 | 82.75 | 83 | 83.25 | 83.5 | 83.75 | 84 | 84.25 | 84.5 | 84.75 | 85 | 85.25 | 85.5 | 85.75 | 86 | 86.25 | 86.5 | 86.75 | 87 | 87.25 | 87.5 | 87.75 | 88 | 88.25 | 88.5 | 88.75 | 89 | 89.25 | 89.5 | 89.75
430 | 6.0915 | 6.0915 | 6.0915 | 6.0915 | 6.0916 | 6.0917 | 6.0918 | 6.0919 | 6.0921 | 6.0923 | 6.0925 | 6.0928 | 6.0932 | 6.0936 | 6.0941 | 6.0947 | 6.0953 | 6.0961 | 6.097 | 6.0981 | 6.0993 | 6.1006 | 6.1021 | 6.1038 | 6.1057 | 6.1079 | 6.1102 | 6.1129 | 6.1157 | 6.1189 | 6.1224 | 6.1262 | 6.1304 | 6.1349 | 6.1398 | 6.1451 | 6.1509 | 6.1571 | 6.1638 | 6.171 | 6.1787 | 6.1869 | 6.1958 | 6.2052 | 6.2152 | 6.2259 | 6.2372 | 6.2493 | 6.262 | 6.2756 | 6.2899 | 6.305 | 6.3209 | 6.3377 | 6.3553 | 6.3739 | 6.3935 | 6.414 | 6.4355 | 6.4581 | 6.4817 | 6.5064 | 6.5323 | 6.5593 | 6.5875 | 6.6169 | 6.6476 | 6.6796 | 6.7129 | 6.7475 | 6.7836 | 6.821 | 6.86 | 6.9004 | 6.9424 | 6.986 | 7.0311 | 7.0779 | 7.1264 | 7.1766 | 7.2286 | 7.2824 | 7.338 | 7.3955 | 7.4549 | 7.5162 | 7.5796 | 7.645 | 7.7124 | 7.782 | 7.8537 | 7.9276 | 8.0037 | 8.0821 | 8.1628 | 8.2458 | 8.3312 | 8.4189 | 8.509 | 8.6016 | 8.6967 | 8.7942 | 8.8942 | 8.9966 | 9.1016 | 9.209 | 9.319 | 9.4313 | 9.5461 | 9.6633 | 9.7827 | 9.9045 | 10.0284 | 10.1544 | 10.2823 | 10.4122 | 10.5436 | 10.6767 | 10.811 | 10.9464 | 11.0826 | 11.2194 | 11.3564 | 11.4933 | 11.6296 | 11.765 | 11.899 | 12.031 | 12.1605 | 12.2869 | 12.4096 | 12.5279 | 12.641 | 12.7482 | 12.8488 | 12.9419 | 13.0268 | 13.1025 | 13.1684 | 13.2236 | 13.2673 | 13.299 | 13.3179 | 13.3235 | 13.3153 | 13.2931 | 13.2567 | 13.2059 | 13.1409 | 13.0619 | 12.9693 | 12.8637 | 12.7456 | 12.6159 | 12.4756 | 12.3256 | 12.1671 | 12.0011 | 11.829 | 11.6517 | 11.4707 | 11.287 | 11.1017 | 10.9161 | 10.731 | 10.5474 | 10.3663 | 10.1887 | 10.0129 | 9.8418 | 9.676 | 9.5157 | 9.3615 | 9.2135 | 9.0722 | 8.9379 | 8.8111 | 8.6927 | 8.5847 | 8.4931 | 8.4385 | 8.5305 | 9.8326 | 10.2484 | 8.6437 | 8.2806 | 8.1215 | 8.024 | 7.9545 | 7.9018 | 7.8612 | 7.8304 | 7.808 | 7.7932 | 7.7856 | 7.7847 | 7.7904 | 7.8022 | 7.8202 | 7.844 | 7.8736 | 7.9088 | 7.9495 | 7.9956 | 8.0471 | 8.1037 | 8.1654 | 8.2322 | 8.3039 | 8.3805 | 8.4618 | 8.5479 | 8.6387 | 8.734 | 8.8339 | 8.9383 | 9.0472 | 9.1606 | 9.2784 | 9.4006 | 9.5273 | 9.6584 | 9.7941 | 9.9344 | 10.0793 | 10.2289 | 10.3834 | 10.5428 | 10.7073 | 10.8769 | 11.0518 | 11.232 | 11.4177 | 11.6088 | 11.8053 | 12.0071 | 12.2139 | 12.4254 | 12.6411 | 12.8602 | 13.0818 | 13.3047 | 13.5275 | 13.7482 | 13.9648 | 14.1749 | 14.3755 | 14.5636 | 14.7358 | 14.8888 | 15.0188 | 15.1224 | 15.1963 | 15.2377 | 15.2442 | 15.2141 | 15.1465 | 15.0413 | 14.8994 | 14.7224 | 14.5128 | 14.2737 | 14.0086 | 13.7217 | 13.4169 | 13.0985 | 12.7705 | 12.4366 | 12.1005 | 11.7651 | 11.4333 | 11.1073 | 10.789 | 10.48 | 10.1814 | 9.8941 | 9.6187 | 9.3556 | 9.1051 | 8.867 | 8.6413 | 8.4278 | 8.2262 | 8.0361 | 7.8572 | 7.6891 | 7.5313 | 7.3834 | 7.2449 | 7.1154 | 6.9945 | 6.8817 | 6.7767 | 6.6789 | 6.5882 | 6.504 | 6.4261 | 6.354 | 6.2876 | 6.2264 | 6.1702 | 6.1187 | 6.0716 | 6.0286 | 5.9896 | 5.9542 | 5.9222 | 5.8933 | 5.8674 | 5.8441 | 5.8233 | 5.8048 | 5.7882 | 5.7733 | 5.7599 | 5.7478 | 5.7366 | 5.7262 | 5.7162 | 5.7063 | 5.6963 | 5.6858 | 5.6745 | 5.662 | 5.648 | 5.632 | 5.6137 | 5.5927 | 5.5683 | 5.5402 | 5.5079 | 5.4708 | 5.4284 | 5.38 | 5.325 | 5.2629 | 5.1929 | 5.1144 | 5.0268 | 4.9293 | 4.8213 | 4.7022 | 4.5712 | 4.4279 | 4.2716 | 4.102 | 3.9185 | 3.7209 | 3.509 | 3.2829 | 3.0424 | 2.788 | 2.52 | 2.2391 | 1.946 | 1.6418 | 1.3276 | 1.0047 | 0.6747 | 0.3393
431 | 6.0214 | 6.0214 | 6.0215 | 6.0217 | 6.0219 | 6.0222 | 6.0226 | 6.023 | 6.0236 | 6.0242 | 6.0249 | 6.0257 | 6.0266 | 6.0276 | 6.0288 | 6.0301 | 6.0315 | 6.0331 | 6.0348 | 6.0367 | 6.0388 | 6.0411 | 6.0436 | 6.0464 | 6.0494 | 6.0526 | 6.0562 | 6.06 | 6.0641 | 6.0686 | 6.0734 | 6.0785 | 6.0841 | 6.09 | 6.0964 | 6.1032 | 6.1105 | 6.1182 | 6.1265 | 6.1353 | 6.1446 | 6.1545 | 6.165 | 6.1762 | 6.1879 | 6.2004 | 6.2135 | 6.2274 | 6.242 | 6.2574 | 6.2735 | 6.2905 | 6.3084 | 6.3271 | 6.3468 | 6.3673 | 6.3889 | 6.4114 | 6.435 | 6.4596 | 6.4853 | 6.5121 | 6.54 | 6.5692 | 6.5995 | 6.6311 | 6.6639 | 6.6981 | 6.7336 | 6.7704 | 6.8087 | 6.8484 | 6.8896 | 6.9323 | 6.9765 | 7.0223 | 7.0698 | 7.1189 | 7.1697 | 7.2222 | 7.2765 | 7.3326 | 7.3905 | 7.4504 | 7.5121 | 7.5758 | 7.6415 | 7.7092 | 7.779 | 7.8509 | 7.9249 | 8.0011 | 8.0795 | 8.1602 | 8.2431 | 8.3283 | 8.4158 | 8.5056 | 8.5979 | 8.6925 | 8.7895 | 8.8888 | 8.9906 | 9.0948 | 9.2013 | 9.3102 | 9.4214 | 9.535 | 9.6507 | 9.7687 | 9.8888 | 10.0108 | 10.1348 | 10.2606 | 10.3881 | 10.5171 | 10.6473 | 10.7787 | 10.9109 | 11.0437 | 11.1768 | 11.3099 | 11.4426 | 11.5745 | 11.7052 | 11.8341 | 11.9609 | 12.0849 | 12.2055 | 12.3221 | 12.434 | 12.5406 | 12.641 | 12.7347 | 12.8207 | 12.8983 | 12.9667 | 13.0253 | 13.0732 | 13.1098 | 13.1344 | 13.1465 | 13.1456 | 13.1313 | 13.1034 | 13.0618 | 13.0064 | 12.9374 | 12.8551 | 12.7598 | 12.6522 | 12.5329 | 12.4028 | 12.2626 | 12.1135 | 11.9565 | 11.7927 | 11.6231 | 11.4491 | 11.2716 | 11.0918 | 10.9108 | 10.7295 | 10.549 | 10.3702 | 10.1938 | 10.0207 | 9.8518 | 9.6852 | 9.5238 | 9.3681 | 9.2181 | 9.0744 | 8.937 | 8.8063 | 8.6826 | 8.5663 | 8.4584 | 8.361 | 8.2805 | 8.241 | 8.377 | 10.0834 | 9.6793 | 8.4029 | 8.0969 | 7.9586 | 7.8739 | 7.8145 | 7.7706 | 7.738 | 7.7146 | 7.6993 | 7.6913 | 7.6902 | 7.6955 | 7.7071 | 7.7246 | 7.748 | 7.7771 | 7.8118 | 7.8519 | 7.8973 | 7.948 | 8.0037 | 8.0646 | 8.1303 | 8.201 | 8.2765 | 8.3567 | 8.4416 | 8.5311 | 8.6251 | 8.7237 | 8.8268 | 8.9343 | 9.0462 | 9.1626 | 9.2833 | 9.4085 | 9.5381 | 9.6723 | 9.8109 | 9.9542 | 10.1022 | 10.255 | 10.4126 | 10.5752 | 10.7429 | 10.9158 | 11.0939 | 11.2772 | 11.4659 | 11.6597 | 11.8585 | 12.0622 | 12.2702 | 12.4821 | 12.6971 | 12.9142 | 13.1322 | 13.3497 | 13.5647 | 13.7752 | 13.9788 | 14.1726 | 14.3537 | 14.5188 | 14.6645 | 14.7874 | 14.8842 | 14.9518 | 14.9874 | 14.989 | 14.955 | 14.8847 | 14.7781 | 14.6361 | 14.4605 | 14.2536 | 14.0186 | 13.7589 | 13.4785 | 13.1812 | 12.8712 | 12.5522 | 12.2279 | 11.9016 | 11.5763 | 11.2546 | 10.9387 | 10.6305 | 10.3312 | 10.0422 | 9.7642 | 9.4977 | 9.2433 | 9.001 | 8.7708 | 8.5527 | 8.3465 | 8.1518 | 7.9684 | 7.7959 | 7.634 | 7.4821 | 7.3398 | 7.2068 | 7.0827 | 6.967 | 6.8592 | 6.7591 | 6.6663 | 6.5803 | 6.5009 | 6.4276 | 6.3603 | 6.2986 | 6.2421 | 6.1907 | 6.144 | 6.1018 | 6.0638 | 6.0298 | 5.9996 | 5.9729 | 5.9495 | 5.9293 | 5.9119 | 5.8971 | 5.8848 | 5.8747 | 5.8666 | 5.8603 | 5.8555 | 5.8519 | 5.8495 | 5.8478 | 5.8466 | 5.8456 | 5.8446 | 5.8431 | 5.8409 | 5.8376 | 5.8328 | 5.8261 | 5.8171 | 5.8053 | 5.7902 | 5.7713 | 5.7481 | 5.7199 | 5.6861 | 5.6461 | 5.5992 | 5.5447 | 5.4818 | 5.4098 | 5.3279 | 5.2352 | 5.1311 | 5.0146 | 4.885 | 4.7416 | 4.5836 | 4.4105 | 4.2217 | 4.0168 | 3.7954 | 3.5574 | 3.3027 | 3.0317 | 2.7448 | 2.4425 | 2.1257 | 1.7956 | 1.4536 | 1.1011 | 0.7401 | 0.3723
432 | 5.9626 | 5.9626 | 5.9628 | 5.9631 | 5.9635 | 5.964 | 5.9646 | 5.9653 | 5.9662 | 5.9672 | 5.9683 | 5.9696 | 5.9711 | 5.9727 | 5.9744 | 5.9764 | 5.9785 | 5.9808 | 5.9833 | 5.986 | 5.989 | 5.9922 | 5.9957 | 5.9994 | 6.0034 | 6.0077 | 6.0124 | 6.0173 | 6.0226 | 6.0283 | 6.0343 | 6.0407 | 6.0476 | 6.0549 | 6.0626 | 6.0708 | 6.0795 | 6.0887 | 6.0985 | 6.1088 | 6.1197 | 6.1312 | 6.1433 | 6.156 | 6.1695 | 6.1836 | 6.1984 | 6.214 | 6.2304 | 6.2475 | 6.2655 | 6.2843 | 6.304 | 6.3246 | 6.3461 | 6.3685 | 6.392 | 6.4165 | 6.442 | 6.4685 | 6.4962 | 6.525 | 6.555 | 6.5861 | 6.6185 | 6.6522 | 6.6871 | 6.7233 | 6.7609 | 6.7999 | 6.8403 | 6.8821 | 6.9255 | 6.9703 | 7.0168 | 7.0648 | 7.1144 | 7.1657 | 7.2187 | 7.2735 | 7.33 | 7.3883 | 7.4485 | 7.5105 | 7.5745 | 7.6405 | 7.7084 | 7.7783 | 7.8503 | 7.9244 | 8.0006 | 8.079 | 8.1595 | 8.2422 | 8.3272 | 8.4144 | 8.5039 | 8.5957 | 8.6898 | 8.7862 | 8.8849 | 8.9859 | 9.0891 | 9.1947 | 9.3025 | 9.4125 | 9.5247 | 9.639 | 9.7553 | 9.8736 | 9.9937 | 10.1156 | 10.2392 | 10.3641 | 10.4904 | 10.6178 | 10.7461 | 10.875 | 11.0043 | 11.1336 | 11.2627 | 11.3911 | 11.5184 | 11.6443 | 11.7682 | 11.8896 | 12.008 | 12.1227 | 12.2332 | 12.3388 | 12.4388 | 12.5325 | 12.6192 | 12.6982 | 12.7687 | 12.8299 | 12.8813 | 12.9221 | 12.9517 | 12.9696 | 12.9751 | 12.968 | 12.948 | 12.9147 | 12.8682 | 12.8085 | 12.7358 | 12.6505 | 12.5528 | 12.4435 | 12.3233 | 12.1928 | 12.0531 | 11.905 | 11.7496 | 11.5879 | 11.4211 | 11.2502 | 11.0763 | 10.9004 | 10.7235 | 10.5466 | 10.3707 | 10.1965 | 10.0248 | 9.8563 | 9.6918 | 9.5318 | 9.3747 | 9.2232 | 9.0775 | 8.9378 | 8.8043 | 8.6772 | 8.5568 | 8.4433 | 8.3372 | 8.2393 | 8.152 | 8.0825 | 8.0584 | 8.2465 | 10.4156 | 9.1998 | 8.1869 | 7.9278 | 7.808 | 7.735 | 7.6849 | 7.6492 | 7.6242 | 7.6079 | 7.5993 | 7.5977 | 7.6026 | 7.6138 | 7.631 | 7.654 | 7.6826 | 7.7167 | 7.7562 | 7.8009 | 7.8508 | 7.9057 | 7.9657 | 8.0305 | 8.1002 | 8.1746 | 8.2536 | 8.3374 | 8.4256 | 8.5184 | 8.6157 | 8.7174 | 8.8236 | 8.9341 | 9.049 | 9.1683 | 9.292 | 9.4201 | 9.5527 | 9.6898 | 9.8315 | 9.9778 | 10.1288 | 10.2846 | 10.4454 | 10.6111 | 10.7819 | 10.9578 | 11.1388 | 11.3249 | 11.516 | 11.7119 | 11.9124 | 12.1169 | 12.325 | 12.5359 | 12.7485 | 12.9617 | 13.1739 | 13.3834 | 13.5879 | 13.7852 | 13.9725 | 14.1468 | 14.305 | 14.4439 | 14.5602 | 14.6506 | 14.7123 | 14.7428 | 14.7401 | 14.7027 | 14.6302 | 14.5226 | 14.381 | 14.207 | 14.0032 | 13.7725 | 13.5183 | 13.2444 | 12.9546 | 12.6528 | 12.3426 | 12.0276 | 11.7109 | 11.3953 | 11.0834 | 10.7773 | 10.4786 | 10.1887 | 9.9088 | 9.6397 | 9.3818 | 9.1356 | 8.9012 | 8.6786 | 8.4677 | 8.2684 | 8.0804 | 7.9033 | 7.7369 | 7.5808 | 7.4345 | 7.2978 | 7.17 | 7.051 | 6.9402 | 6.8373 | 6.7419 | 6.6537 | 6.5724 | 6.4975 | 6.4288 | 6.366 | 6.3088 | 6.2569 | 6.21 | 6.168 | 6.1305 | 6.0974 | 6.0683 | 6.0432 | 6.0217 | 6.0037 | 5.9889 | 5.9773 | 5.9685 | 5.9623 | 5.9586 | 5.9572 | 5.9579 | 5.9604 | 5.9645 | 5.97 | 5.9766 | 5.9841 | 5.9923 | 6.0008 | 6.0094 | 6.0177 | 6.0254 | 6.0321 | 6.0375 | 6.041 | 6.0424 | 6.041 | 6.0363 | 6.0278 | 6.015 | 5.9971 | 5.9734 | 5.9434 | 5.9061 | 5.8608 | 5.8066 | 5.7426 | 5.668 | 5.5817 | 5.4829 | 5.3705 | 5.2435 | 5.1012 | 4.9425 | 4.7666 | 4.5727 | 4.3604 | 4.1289 | 3.8782 | 3.6079 | 3.3183 | 3.0098 | 2.6829 | 2.3387 | 1.9784 | 1.6036 | 1.2161 | 0.8181 | 0.4119
433 | 5.914 | 5.9141 | 5.9143 | 5.9147 | 5.9152 | 5.9159 | 5.9168 | 5.9178 | 5.919 | 5.9204 | 5.9219 | 5.9237 | 5.9256 | 5.9277 | 5.9301 | 5.9326 | 5.9354 | 5.9384 | 5.9417 | 5.9452 | 5.949 | 5.953 | 5.9574 | 5.962 | 5.967 | 5.9723 | 5.978 | 5.984 | 5.9904 | 5.9972 | 6.0044 | 6.012 | 6.0201 | 6.0287 | 6.0377 | 6.0472 | 6.0573 | 6.0679 | 6.0791 | 6.0908 | 6.1032 | 6.1162 | 6.1298 | 6.1441 | 6.1591 | 6.1748 | 6.1913 | 6.2085 | 6.2265 | 6.2454 | 6.265 | 6.2856 | 6.307 | 6.3294 | 6.3527 | 6.3769 | 6.4022 | 6.4285 | 6.4559 | 6.4844 | 6.5139 | 6.5447 | 6.5765 | 6.6097 | 6.644 | 6.6796 | 6.7165 | 6.7548 | 6.7944 | 6.8354 | 6.8778 | 6.9218 | 6.9672 | 7.0141 | 7.0626 | 7.1127 | 7.1645 | 7.2179 | 7.273 | 7.3299 | 7.3886 | 7.449 | 7.5113 | 7.5755 | 7.6416 | 7.7096 | 7.7797 | 7.8517 | 7.9258 | 8.0019 | 8.0802 | 8.1605 | 8.243 | 8.3277 | 8.4145 | 8.5036 | 8.5949 | 8.6883 | 8.784 | 8.882 | 8.9821 | 9.0844 | 9.1888 | 9.2954 | 9.4041 | 9.5148 | 9.6275 | 9.7421 | 9.8585 | 9.9766 | 10.0963 | 10.2175 | 10.3399 | 10.4634 | 10.5878 | 10.7129 | 10.8383 | 10.964 | 11.0894 | 11.2143 | 11.3383 | 11.461 | 11.582 | 11.7007 | 11.8167 | 11.9294 | 12.0382 | 12.1426 | 12.2418 | 12.3353 | 12.4223 | 12.5021 | 12.5741 | 12.6376 | 12.6918 | 12.7362 | 12.7701 | 12.793 | 12.8042 | 12.8036 | 12.7905 | 12.7649 | 12.7266 | 12.6756 | 12.6119 | 12.5358 | 12.4477 | 12.348 | 12.2373 | 12.1163 | 11.9857 | 11.8465 | 11.6996 | 11.5459 | 11.3866 | 11.2225 | 11.0548 | 10.8844 | 10.7123 | 10.5396 | 10.367 | 10.1955 | 10.0259 | 9.8588 | 9.6949 | 9.5348 | 9.3791 | 9.2285 | 9.081 | 8.9392 | 8.8035 | 8.6738 | 8.5503 | 8.4333 | 8.3228 | 8.2191 | 8.1227 | 8.0344 | 7.9569 | 7.898 | 7.8898 | 8.141 | 10.7459 | 8.7999 | 7.9922 | 7.772 | 7.6686 | 7.6064 | 7.5651 | 7.5371 | 7.5192 | 7.5096 | 7.5073 | 7.5117 | 7.5224 | 7.5392 | 7.5617 | 7.5898 | 7.6233 | 7.6622 | 7.7062 | 7.7554 | 7.8095 | 7.8686 | 7.9325 | 8.0011 | 8.0745 | 8.1524 | 8.235 | 8.3221 | 8.4136 | 8.5096 | 8.61 | 8.7148 | 8.8239 | 8.9374 | 9.0553 | 9.1775 | 9.3041 | 9.4351 | 9.5706 | 9.7106 | 9.8552 | 10.0045 | 10.1586 | 10.3174 | 10.4811 | 10.6498 | 10.8235 | 11.0021 | 11.1856 | 11.374 | 11.5669 | 11.7642 | 11.9652 | 12.1695 | 12.3763 | 12.5844 | 12.7928 | 12.9999 | 13.2038 | 13.4026 | 13.5938 | 13.7747 | 13.9426 | 14.0943 | 14.2267 | 14.3367 | 14.4212 | 14.4775 | 14.5033 | 14.4967 | 14.4565 | 14.3822 | 14.2741 | 14.1332 | 13.9613 | 13.7607 | 13.5345 | 13.2859 | 13.0185 | 12.7361 | 12.4424 | 12.1408 | 11.8348 | 11.5274 | 11.2212 | 10.9188 | 10.622 | 10.3325 | 10.0517 | 9.7806 | 9.5199 | 9.2702 | 9.0319 | 8.805 | 8.5896 | 8.3857 | 8.193 | 8.0113 | 7.8403 | 7.6798 | 7.5292 | 7.3884 | 7.2568 | 7.1341 | 7.0199 | 6.9138 | 6.8156 | 6.7248 | 6.6411 | 6.5641 | 6.4936 | 6.4293 | 6.3708 | 6.3179 | 6.2704 | 6.228 | 6.1905 | 6.1576 | 6.1291 | 6.1048 | 6.0846 | 6.0682 | 6.0554 | 6.046 | 6.04 | 6.037 | 6.0369 | 6.0395 | 6.0447 | 6.0523 | 6.062 | 6.0736 | 6.0871 | 6.102 | 6.1183 | 6.1357 | 6.1538 | 6.1726 | 6.1915 | 6.2104 | 6.2289 | 6.2466 | 6.2632 | 6.2781 | 6.291 | 6.3013 | 6.3085 | 6.312 | 6.3111 | 6.3051 | 6.2934 | 6.275 | 6.2492 | 6.2151 | 6.1716 | 6.1178 | 6.0525 | 5.9747 | 5.8832 | 5.7768 | 5.6543 | 5.5146 | 5.3565 | 5.1789 | 4.9808 | 4.7613 | 4.5197 | 4.2554 | 3.968 | 3.6577 | 3.3247 | 2.9696 | 2.5934 | 2.1976 | 1.784 | 1.3547 | 0.9123 | 0.4597
434 | 5.8757 | 5.8758 | 5.8761 | 5.8766 | 5.8773 | 5.8782 | 5.8793 | 5.8806 | 5.8821 | 5.8838 | 5.8857 | 5.8879 | 5.8903 | 5.8929 | 5.8958 | 5.8989 | 5.9023 | 5.906 | 5.9099 | 5.9142 | 5.9187 | 5.9236 | 5.9288 | 5.9343 | 5.9402 | 5.9465 | 5.9531 | 5.9601 | 5.9676 | 5.9755 | 5.9838 | 5.9926 | 6.0018 | 6.0116 | 6.0218 | 6.0326 | 6.044 | 6.0559 | 6.0684 | 6.0815 | 6.0953 | 6.1097 | 6.1248 | 6.1406 | 6.1571 | 6.1743 | 6.1923 | 6.2111 | 6.2307 | 6.2512 | 6.2725 | 6.2947 | 6.3178 | 6.3418 | 6.3669 | 6.3929 | 6.4199 | 6.448 | 6.4772 | 6.5074 | 6.5388 | 6.5714 | 6.6051 | 6.6401 | 6.6763 | 6.7139 | 6.7527 | 6.7929 | 6.8344 | 6.8774 | 6.9218 | 6.9677 | 7.0151 | 7.0641 | 7.1146 | 7.1667 | 7.2205 | 7.276 | 7.3331 | 7.392 | 7.4527 | 7.5152 | 7.5795 | 7.6458 | 7.7139 | 7.7839 | 7.8559 | 7.9299 | 8.0059 | 8.084 | 8.1641 | 8.2463 | 8.3306 | 8.417 | 8.5056 | 8.5963 | 8.6891 | 8.784 | 8.8811 | 8.9802 | 9.0815 | 9.1848 | 9.2901 | 9.3973 | 9.5065 | 9.6175 | 9.7303 | 9.8447 | 9.9607 | 10.0781 | 10.1967 | 10.3164 | 10.437 | 10.5584 | 10.6801 | 10.8021 | 10.924 | 11.0454 | 11.1661 | 11.2856 | 11.4036 | 11.5196 | 11.6331 | 11.7436 | 11.8506 | 11.9535 | 12.0517 | 12.1446 | 12.2315 | 12.3118 | 12.3849 | 12.4501 | 12.5067 | 12.554 | 12.5916 | 12.6188 | 12.6351 | 12.6401 | 12.6335 | 12.6148 | 12.584 | 12.5409 | 12.4856 | 12.4183 | 12.3391 | 12.2485 | 12.1469 | 12.035 | 11.9135 | 11.783 | 11.6445 | 11.4989 | 11.3471 | 11.19 | 11.0287 | 10.8641 | 10.6973 | 10.529 | 10.3603 | 10.192 | 10.0249 | 9.8596 | 9.697 | 9.5376 | 9.3819 | 9.2305 | 9.0839 | 8.9426 | 8.8046 | 8.6726 | 8.5465 | 8.4266 | 8.3129 | 8.2055 | 8.1046 | 8.0103 | 7.9231 | 7.8441 | 7.7759 | 7.7273 | 7.7356 | 8.0649 | 10.9235 | 8.466 | 7.8168 | 7.6293 | 7.5405 | 7.4883 | 7.4552 | 7.4345 | 7.4233 | 7.42 | 7.4237 | 7.4338 | 7.4501 | 7.472 | 7.4996 | 7.5326 | 7.5708 | 7.6142 | 7.6626 | 7.7159 | 7.7741 | 7.8371 | 7.9048 | 7.9771 | 8.054 | 8.1355 | 8.2214 | 8.3117 | 8.4064 | 8.5055 | 8.609 | 8.7168 | 8.8288 | 8.9452 | 9.066 | 9.1911 | 9.3206 | 9.4545 | 9.5929 | 9.7358 | 9.8834 | 10.0356 | 10.1925 | 10.3543 | 10.5208 | 10.6922 | 10.8685 | 11.0495 | 11.235 | 11.425 | 11.619 | 11.8166 | 12.0171 | 12.2198 | 12.4236 | 12.6273 | 12.8293 | 13.0279 | 13.221 | 13.4063 | 13.5812 | 13.7429 | 13.8884 | 14.0147 | 14.1189 | 14.198 | 14.2494 | 14.2709 | 14.2609 | 14.2183 | 14.1427 | 14.0345 | 13.8946 | 13.725 | 13.5279 | 13.3062 | 13.0632 | 12.8024 | 12.5272 | 12.2414 | 11.9482 | 11.6509 | 11.3524 | 11.0553 | 10.7619 | 10.4741 | 10.1935 | 9.9213 | 9.6585 | 9.4059 | 9.164 | 8.9332 | 8.7135 | 8.505 | 8.3076 | 8.1212 | 7.9456 | 7.7804 | 7.6253 | 7.4801 | 7.3444 | 7.2177 | 7.0998 | 6.9903 | 6.8887 | 6.7949 | 6.7084 | 6.629 | 6.5562 | 6.4899 | 6.4297 | 6.3754 | 6.3268 | 6.2835 | 6.2453 | 6.2121 | 6.1836 | 6.1596 | 6.14 | 6.1245 | 6.1129 | 6.1052 | 6.1011 | 6.1005 | 6.1032 | 6.109 | 6.1178 | 6.1295 | 6.1438 | 6.1606 | 6.1797 | 6.201 | 6.2242 | 6.2492 | 6.2757 | 6.3035 | 6.3324 | 6.3621 | 6.3924 | 6.4228 | 6.4531 | 6.483 | 6.512 | 6.5396 | 6.5654 | 6.589 | 6.6096 | 6.6267 | 6.6397 | 6.6476 | 6.6499 | 6.6455 | 6.6335 | 6.613 | 6.5827 | 6.5416 | 6.4883 | 6.4216 | 6.3401 | 6.2423 | 6.1268 | 5.9921 | 5.8367 | 5.6591 | 5.4581 | 5.2322 | 4.9806 | 4.7022 | 4.3965 | 4.0632 | 3.7024 | 3.3147 | 2.9011 | 2.4633 | 2.0032 | 1.5235 | 1.0273 | 0.5181
435 | 5.8464 | 5.8465 | 5.8469 | 5.8474 | 5.8483 | 5.8493 | 5.8506 | 5.8522 | 5.854 | 5.856 | 5.8583 | 5.8609 | 5.8637 | 5.8668 | 5.8702 | 5.8739 | 5.8779 | 5.8822 | 5.8868 | 5.8917 | 5.897 | 5.9026 | 5.9086 | 5.915 | 5.9217 | 5.9289 | 5.9365 | 5.9445 | 5.9529 | 5.9618 | 5.9712 | 5.981 | 5.9914 | 6.0023 | 6.0138 | 6.0258 | 6.0383 | 6.0515 | 6.0653 | 6.0797 | 6.0948 | 6.1106 | 6.1271 | 6.1443 | 6.1622 | 6.1809 | 6.2004 | 6.2207 | 6.2418 | 6.2638 | 6.2867 | 6.3105 | 6.3352 | 6.3609 | 6.3875 | 6.4152 | 6.4439 | 6.4737 | 6.5046 | 6.5366 | 6.5697 | 6.6041 | 6.6396 | 6.6764 | 6.7144 | 6.7538 | 6.7945 | 6.8365 | 6.8799 | 6.9248 | 6.9711 | 7.0189 | 7.0682 | 7.1191 | 7.1715 | 7.2256 | 7.2813 | 7.3387 | 7.3978 | 7.4586 | 7.5213 | 7.5857 | 7.6519 | 7.72 | 7.79 | 7.862 | 7.9358 | 8.0116 | 8.0894 | 8.1692 | 8.2511 | 8.3349 | 8.4208 | 8.5088 | 8.5988 | 8.6908 | 8.7849 | 8.881 | 8.9791 | 9.0792 | 9.1812 | 9.2852 | 9.3909 | 9.4985 | 9.6077 | 9.7185 | 9.8308 | 9.9445 | 10.0595 | 10.1755 | 10.2924 | 10.41 | 10.5282 | 10.6465 | 10.7648 | 10.8828 | 11.0002 | 11.1165 | 11.2315 | 11.3446 | 11.4555 | 11.5638 | 11.6687 | 11.77 | 11.8669 | 11.959 | 12.0455 | 12.126 | 12.1997 | 12.2661 | 12.3245 | 12.3743 | 12.415 | 12.4459 | 12.4667 | 12.4767 | 12.4757 | 12.4633 | 12.4392 | 12.4035 | 12.3559 | 12.2967 | 12.226 | 12.144 | 12.0512 | 11.9481 | 11.8352 | 11.7133 | 11.5831 | 11.4455 | 11.3013 | 11.1514 | 10.9967 | 10.8382 | 10.6768 | 10.5135 | 10.349 | 10.1843 | 10.0201 | 9.8573 | 9.6964 | 9.5381 | 9.3831 | 9.2318 | 9.0846 | 8.9421 | 8.8046 | 8.6725 | 8.544 | 8.4214 | 8.305 | 8.1945 | 8.0902 | 7.9921 | 7.9003 | 7.815 | 7.7367 | 7.6664 | 7.6071 | 7.5686 | 7.5946 | 8.022 | 10.8102 | 8.1839 | 7.6576 | 7.4979 | 7.4224 | 7.3794 | 7.3539 | 7.3401 | 7.3352 | 7.3379 | 7.3472 | 7.3628 | 7.3842 | 7.4112 | 7.4436 | 7.4812 | 7.5238 | 7.5715 | 7.6241 | 7.6814 | 7.7435 | 7.8102 | 7.8816 | 7.9574 | 8.0377 | 8.1225 | 8.2116 | 8.3051 | 8.403 | 8.5051 | 8.6115 | 8.7222 | 8.8372 | 8.9564 | 9.08 | 9.208 | 9.3403 | 9.477 | 9.6183 | 9.7641 | 9.9144 | 10.0695 | 10.2292 | 10.3936 | 10.5627 | 10.7366 | 10.9149 | 11.0977 | 11.2847 | 11.4755 | 11.6696 | 11.8664 | 12.065 | 12.2645 | 12.4635 | 12.6606 | 12.8539 | 13.0416 | 13.2212 | 13.3902 | 13.546 | 13.6856 | 13.8062 | 13.9049 | 13.9789 | 14.0258 | 14.0435 | 14.0306 | 13.986 | 13.9094 | 13.8014 | 13.6629 | 13.4957 | 13.3022 | 13.0852 | 12.8479 | 12.5935 | 12.3255 | 12.0474 | 11.7624 | 11.4736 | 11.1838 | 10.8955 | 10.6108 | 10.3316 | 10.0594 | 9.7955 | 9.5408 | 9.296 | 9.0615 | 8.8378 | 8.625 | 8.4231 | 8.232 | 8.0516 | 7.8817 | 7.7221 | 7.5723 | 7.4322 | 7.3013 | 7.1794 | 7.0661 | 6.961 | 6.8638 | 6.7742 | 6.6918 | 6.6165 | 6.5478 | 6.4855 | 6.4293 | 6.379 | 6.3343 | 6.295 | 6.261 | 6.2319 | 6.2077 | 6.188 | 6.1728 | 6.1619 | 6.1551 | 6.1523 | 6.1533 | 6.1579 | 6.1661 | 6.1777 | 6.1926 | 6.2105 | 6.2315 | 6.2552 | 6.2817 | 6.3107 | 6.3421 | 6.3756 | 6.4112 | 6.4486 | 6.4877 | 6.5281 | 6.5697 | 6.6122 | 6.6553 | 6.6986 | 6.7419 | 6.7847 | 6.8265 | 6.867 | 6.9055 | 6.9415 | 6.9743 | 7.0033 | 7.0275 | 7.0463 | 7.0585 | 7.0632 | 7.0592 | 7.0453 | 7.0202 | 6.9823 | 6.9302 | 6.8622 | 6.7765 | 6.6714 | 6.545 | 6.3953 | 6.2205 | 6.0188 | 5.7883 | 5.5276 | 5.2352 | 4.91 | 4.5515 | 4.1595 | 3.7343 | 3.2768 | 2.7889 | 2.2729 | 1.7318 | 1.1696 | 0.5907
436 | 5.8257 | 5.8258 | 5.8262 | 5.8269 | 5.8278 | 5.8291 | 5.8306 | 5.8324 | 5.8344 | 5.8368 | 5.8394 | 5.8424 | 5.8456 | 5.8492 | 5.8531 | 5.8573 | 5.8618 | 5.8667 | 5.8719 | 5.8775 | 5.8835 | 5.8899 | 5.8966 | 5.9038 | 5.9114 | 5.9194 | 5.9278 | 5.9367 | 5.9461 | 5.956 | 5.9664 | 5.9773 | 5.9887 | 6.0007 | 6.0133 | 6.0264 | 6.0402 | 6.0545 | 6.0696 | 6.0853 | 6.1016 | 6.1187 | 6.1365 | 6.155 | 6.1743 | 6.1944 | 6.2153 | 6.2371 | 6.2596 | 6.2831 | 6.3075 | 6.3328 | 6.3591 | 6.3863 | 6.4146 | 6.4438 | 6.4742 | 6.5056 | 6.5381 | 6.5718 | 6.6067 | 6.6427 | 6.68 | 6.7185 | 6.7583 | 6.7994 | 6.8418 | 6.8857 | 6.9309 | 6.9775 | 7.0257 | 7.0753 | 7.1264 | 7.1791 | 7.2334 | 7.2893 | 7.3469 | 7.4061 | 7.467 | 7.5297 | 7.5942 | 7.6604 | 7.7284 | 7.7983 | 7.8701 | 7.9437 | 8.0192 | 8.0967 | 8.1761 | 8.2575 | 8.3408 | 8.4261 | 8.5134 | 8.6026 | 8.6938 | 8.787 | 8.8821 | 8.9791 | 9.0779 | 9.1786 | 9.281 | 9.3852 | 9.491 | 9.5983 | 9.7071 | 9.8172 | 9.9285 | 10.0409 | 10.1542 | 10.2682 | 10.3827 | 10.4975 | 10.6123 | 10.7269 | 10.8409 | 10.9541 | 11.066 | 11.1763 | 11.2846 | 11.3904 | 11.4932 | 11.5926 | 11.6881 | 11.779 | 11.8649 | 11.9452 | 12.0192 | 12.0864 | 12.1462 | 12.198 | 12.2412 | 12.2754 | 12.2999 | 12.3143 | 12.3183 | 12.3115 | 12.2936 | 12.2646 | 12.2242 | 12.1725 | 12.1096 | 12.0357 | 11.9512 | 11.8565 | 11.752 | 11.6384 | 11.5164 | 11.3867 | 11.25 | 11.1073 | 10.9594 | 10.8072 | 10.6515 | 10.4933 | 10.3334 | 10.1727 | 10.0119 | 9.8519 | 9.6932 | 9.5366 | 9.3826 | 9.2318 | 9.0847 | 8.9418 | 8.8033 | 8.6697 | 8.5412 | 8.4183 | 8.299 | 8.1857 | 8.0785 | 7.9772 | 7.8819 | 7.7926 | 7.7096 | 7.6329 | 7.5631 | 7.5012 | 7.4504 | 7.4218 | 7.4667 | 8.02 | 10.4075 | 7.9434 | 7.5132 | 7.3773 | 7.3137 | 7.2794 | 7.2611 | 7.2537 | 7.2548 | 7.2631 | 7.2779 | 7.2986 | 7.3249 | 7.3566 | 7.3936 | 7.4356 | 7.4825 | 7.5343 | 7.5908 | 7.652 | 7.7178 | 7.7881 | 7.8629 | 7.9422 | 8.0258 | 8.1138 | 8.206 | 8.3026 | 8.4034 | 8.5085 | 8.6178 | 8.7314 | 8.8492 | 8.9713 | 9.0977 | 9.2284 | 9.3635 | 9.5031 | 9.6471 | 9.7956 | 9.9487 | 10.1064 | 10.2686 | 10.4355 | 10.6069 | 10.7827 | 10.9627 | 11.1466 | 11.3342 | 11.5248 | 11.7179 | 11.9125 | 12.1077 | 12.3021 | 12.4944 | 12.6826 | 12.865 | 13.0391 | 13.2025 | 13.3526 | 13.4867 | 13.6018 | 13.6954 | 13.7647 | 13.8075 | 13.8218 | 13.8063 | 13.7601 | 13.6829 | 13.5753 | 13.4384 | 13.274 | 13.0842 | 12.872 | 12.6402 | 12.3922 | 12.1313 | 11.8607 | 11.5837 | 11.3031 | 11.0217 | 10.7418 | 10.4655 | 10.1947 | 9.9307 | 9.6747 | 9.4276 | 9.1902 | 8.9629 | 8.7461 | 8.5398 | 8.3442 | 8.1591 | 7.9845 | 7.8201 | 7.6657 | 7.521 | 7.3858 | 7.2596 | 7.1421 | 7.0332 | 6.9323 | 6.8393 | 6.7537 | 6.6753 | 6.6038 | 6.539 | 6.4805 | 6.4281 | 6.3816 | 6.3408 | 6.3054 | 6.2753 | 6.2502 | 6.23 | 6.2145 | 6.2036 | 6.1971 | 6.1949 | 6.1968 | 6.2027 | 6.2124 | 6.226 | 6.2431 | 6.2638 | 6.2879 | 6.3153 | 6.3458 | 6.3794 | 6.416 | 6.4553 | 6.4974 | 6.5419 | 6.5888 | 6.6379 | 6.689 | 6.7419 | 6.7964 | 6.8523 | 6.9092 | 6.9668 | 7.0249 | 7.0831 | 7.1408 | 7.1977 | 7.2533 | 7.3068 | 7.3577 | 7.4053 | 7.4486 | 7.4868 | 7.5189 | 7.5437 | 7.56 | 7.5663 | 7.5612 | 7.5431 | 7.51 | 7.4601 | 7.3912 | 7.3011 | 7.1876 | 7.0481 | 6.8802 | 6.6814 | 6.4493 | 6.1816 | 5.8762 | 5.5313 | 5.1458 | 4.7189 | 4.2505 | 3.7415 | 3.1936 | 2.6095 | 1.9929 | 1.3485 | 0.6821
437 | 5.8133 | 5.8135 | 5.8139 | 5.8147 | 5.8158 | 5.8171 | 5.8188 | 5.8208 | 5.8232 | 5.8258 | 5.8288 | 5.8321 | 5.8358 | 5.8398 | 5.8441 | 5.8488 | 5.8539 | 5.8593 | 5.8652 | 5.8714 | 5.878 | 5.8851 | 5.8926 | 5.9005 | 5.9088 | 5.9177 | 5.927 | 5.9368 | 5.947 | 5.9579 | 5.9692 | 5.9811 | 5.9935 | 6.0066 | 6.0202 | 6.0344 | 6.0493 | 6.0648 | 6.081 | 6.0979 | 6.1155 | 6.1338 | 6.1529 | 6.1727 | 6.1933 | 6.2148 | 6.237 | 6.2602 | 6.2842 | 6.3091 | 6.3349 | 6.3617 | 6.3894 | 6.4182 | 6.4479 | 6.4788 | 6.5107 | 6.5437 | 6.5778 | 6.6131 | 6.6495 | 6.6872 | 6.7261 | 6.7663 | 6.8078 | 6.8506 | 6.8947 | 6.9403 | 6.9872 | 7.0356 | 7.0855 | 7.1369 | 7.1897 | 7.2442 | 7.3002 | 7.3579 | 7.4172 | 7.4782 | 7.5408 | 7.6052 | 7.6713 | 7.7393 | 7.809 | 7.8805 | 7.9538 | 8.029 | 8.1061 | 8.1851 | 8.2659 | 8.3486 | 8.4333 | 8.5198 | 8.6082 | 8.6985 | 8.7906 | 8.8846 | 8.9803 | 9.0778 | 9.177 | 9.2779 | 9.3803 | 9.4843 | 9.5896 | 9.6963 | 9.8041 | 9.913 | 10.0227 | 10.1332 | 10.2441 | 10.3554 | 10.4668 | 10.578 | 10.6887 | 10.7987 | 10.9075 | 11.0149 | 11.1205 | 11.2238 | 11.3244 | 11.4219 | 11.5157 | 11.6054 | 11.6904 | 11.7701 | 11.8441 | 11.9118 | 11.9726 | 12.0259 | 12.0712 | 12.1079 | 12.1357 | 12.154 | 12.1624 | 12.1606 | 12.1483 | 12.1252 | 12.0914 | 12.0466 | 11.991 | 11.9248 | 11.8481 | 11.7613 | 11.6649 | 11.5593 | 11.4452 | 11.3232 | 11.194 | 11.0585 | 10.9174 | 10.7715 | 10.6218 | 10.469 | 10.314 | 10.1576 | 10.0005 | 9.8436 | 9.6875 | 9.533 | 9.3805 | 9.2307 | 9.0841 | 8.9411 | 8.8022 | 8.6677 | 8.5379 | 8.4131 | 8.2936 | 8.1797 | 8.0694 | 7.9651 | 7.8667 | 7.7742 | 7.6876 | 7.6069 | 7.5322 | 7.4637 | 7.4019 | 7.3479 | 7.3054 | 7.2865 | 7.3522 | 8.0691 | 9.8489 | 7.7366 | 7.3823 | 7.2671 | 7.2144 | 7.188 | 7.1765 | 7.1752 | 7.182 | 7.1957 | 7.2155 | 7.2411 | 7.2721 | 7.3084 | 7.3497 | 7.3959 | 7.4469 | 7.5026 | 7.5629 | 7.6278 | 7.6971 | 7.7709 | 7.8491 | 7.9316 | 8.0184 | 8.1095 | 8.2048 | 8.3044 | 8.4081 | 8.5161 | 8.6282 | 8.7446 | 8.8652 | 8.9901 | 9.1192 | 9.2527 | 9.3905 | 9.5328 | 9.6794 | 9.8306 | 9.9862 | 10.1464 | 10.3109 | 10.4799 | 10.653 | 10.8303 | 11.0113 | 11.1956 | 11.3828 | 11.5722 | 11.7628 | 11.9538 | 12.1438 | 12.3313 | 12.5146 | 12.6918 | 12.8606 | 13.0187 | 13.1634 | 13.2922 | 13.4022 | 13.491 | 13.556 | 13.5951 | 13.6064 | 13.5886 | 13.5411 | 13.4636 | 13.3568 | 13.2217 | 13.0601 | 12.8742 | 12.6667 | 12.4405 | 12.1988 | 11.9448 | 11.6816 | 11.4123 | 11.1397 | 10.8664 | 10.5946 | 10.3264 | 10.0635 | 9.8073 | 9.5589 | 9.3192 | 9.0889 | 8.8684 | 8.6581 | 8.4581 | 8.2685 | 8.0892 | 7.92 | 7.7609 | 7.6115 | 7.4716 | 7.341 | 7.2192 | 7.1061 | 7.0013 | 6.9045 | 6.8153 | 6.7336 | 6.659 | 6.5912 | 6.5301 | 6.4752 | 6.4265 | 6.3836 | 6.3465 | 6.3148 | 6.2884 | 6.2671 | 6.2508 | 6.2393 | 6.2325 | 6.2302 | 6.2324 | 6.2388 | 6.2494 | 6.2641 | 6.2827 | 6.3053 | 6.3316 | 6.3616 | 6.3952 | 6.4323 | 6.4729 | 6.5168 | 6.5639 | 6.6142 | 6.6674 | 6.7236 | 6.7826 | 6.8442 | 6.9083 | 6.9746 | 7.0432 | 7.1136 | 7.1856 | 7.2591 | 7.3336 | 7.4089 | 7.4845 | 7.56 | 7.6348 | 7.7084 | 7.7801 | 7.8492 | 7.9148 | 7.976 | 8.0317 | 8.0807 | 8.1216 | 8.153 | 8.173 | 8.1799 | 8.1716 | 8.1458 | 8.0999 | 8.0313 | 7.9371 | 7.8141 | 7.6592 | 7.469 | 7.2402 | 6.9695 | 6.6538 | 6.2903 | 5.8768 | 5.4116 | 4.8941 | 4.3244 | 3.7043 | 3.0366 | 2.3257 | 1.5776 | 0.7995
438 | 5.8084 | 5.8085 | 5.809 | 5.8099 | 5.8111 | 5.8126 | 5.8145 | 5.8167 | 5.8193 | 5.8222 | 5.8255 | 5.8292 | 5.8332 | 5.8376 | 5.8424 | 5.8476 | 5.8532 | 5.8592 | 5.8656 | 5.8724 | 5.8797 | 5.8874 | 5.8955 | 5.9042 | 5.9133 | 5.9229 | 5.933 | 5.9436 | 5.9548 | 5.9665 | 5.9787 | 5.9916 | 6.005 | 6.019 | 6.0337 | 6.049 | 6.0649 | 6.0816 | 6.0989 | 6.1169 | 6.1357 | 6.1552 | 6.1755 | 6.1965 | 6.2184 | 6.2412 | 6.2647 | 6.2892 | 6.3145 | 6.3408 | 6.368 | 6.3962 | 6.4254 | 6.4556 | 6.4868 | 6.5191 | 6.5525 | 6.587 | 6.6227 | 6.6595 | 6.6975 | 6.7368 | 6.7773 | 6.8191 | 6.8622 | 6.9066 | 6.9524 | 6.9995 | 7.0481 | 7.0982 | 7.1497 | 7.2027 | 7.2573 | 7.3134 | 7.3711 | 7.4303 | 7.4913 | 7.5539 | 7.6181 | 7.6841 | 7.7518 | 7.8213 | 7.8925 | 7.9655 | 8.0403 | 8.1169 | 8.1953 | 8.2755 | 8.3576 | 8.4415 | 8.5271 | 8.6146 | 8.7039 | 8.7949 | 8.8876 | 8.9821 | 9.0781 | 9.1758 | 9.275 | 9.3756 | 9.4776 | 9.5808 | 9.6852 | 9.7906 | 9.8969 | 10.0039 | 10.1114 | 10.2192 | 10.3272 | 10.435 | 10.5425 | 10.6492 | 10.755 | 10.8595 | 10.9623 | 11.063 | 11.1613 | 11.2567 | 11.3487 | 11.4369 | 11.5208 | 11.5998 | 11.6735 | 11.7413 | 11.8026 | 11.8571 | 11.904 | 11.943 | 11.9735 | 11.9951 | 12.0073 | 12.0099 | 12.0026 | 11.985 | 11.957 | 11.9187 | 11.8698 | 11.8107 | 11.7413 | 11.6621 | 11.5733 | 11.4754 | 11.3689 | 11.2545 | 11.1327 | 11.0043 | 10.87 | 10.7306 | 10.5869 | 10.4397 | 10.2897 | 10.1379 | 9.9849 | 9.8315 | 9.6784 | 9.5263 | 9.3757 | 9.2274 | 9.0817 | 8.9391 | 8.8002 | 8.6653 | 8.5346 | 8.4086 | 8.2874 | 8.1714 | 8.0606 | 7.9554 | 7.8539 | 7.7582 | 7.6684 | 7.5843 | 7.506 | 7.4334 | 7.3667 | 7.306 | 7.2519 | 7.2055 | 7.1708 | 7.1616 | 7.2503 | 8.1819 | 9.2755 | 7.5566 | 7.2633 | 7.166 | 7.1234 | 7.1044 | 7.0992 | 7.1037 | 7.1159 | 7.1346 | 7.1593 | 7.1895 | 7.225 | 7.2656 | 7.311 | 7.3612 | 7.4161 | 7.4756 | 7.5395 | 7.6079 | 7.6807 | 7.7578 | 7.8393 | 7.9249 | 8.0148 | 8.1089 | 8.2072 | 8.3096 | 8.4162 | 8.527 | 8.6419 | 8.761 | 8.8844 | 9.0119 | 9.1438 | 9.2799 | 9.4204 | 9.5652 | 9.7144 | 9.868 | 10.0259 | 10.1882 | 10.3547 | 10.5252 | 10.6997 | 10.8777 | 11.0588 | 11.2426 | 11.4283 | 11.6151 | 11.8019 | 11.9875 | 12.1704 | 12.3489 | 12.521 | 12.6847 | 12.8376 | 12.9772 | 13.1009 | 13.2062 | 13.2905 | 13.3515 | 13.3871 | 13.3958 | 13.3761 | 13.3276 | 13.2501 | 13.1442 | 13.0111 | 12.8524 | 12.6705 | 12.4677 | 12.2471 | 12.0117 | 11.7644 | 11.5084 | 11.2467 | 10.9818 | 10.7163 | 10.4524 | 10.192 | 9.9368 | 9.6881 | 9.447 | 9.2144 | 8.9909 | 8.7769 | 8.5729 | 8.3789 | 8.195 | 8.0212 | 7.8573 | 7.7031 | 7.5586 | 7.4233 | 7.2971 | 7.1796 | 7.0706 | 6.9697 | 6.8767 | 6.7914 | 6.7133 | 6.6423 | 6.5781 | 6.5204 | 6.469 | 6.4238 | 6.3844 | 6.3507 | 6.3226 | 6.2998 | 6.2821 | 6.2695 | 6.2619 | 6.2589 | 6.2607 | 6.267 | 6.2778 | 6.2929 | 6.3123 | 6.3358 | 6.3635 | 6.3953 | 6.431 | 6.4706 | 6.5141 | 6.5613 | 6.6123 | 6.667 | 6.7252 | 6.7869 | 6.8521 | 6.9207 | 6.9925 | 7.0675 | 7.1456 | 7.2265 | 7.3103 | 7.3966 | 7.4853 | 7.5761 | 7.6689 | 7.7632 | 7.8587 | 7.955 | 8.0517 | 8.1482 | 8.2438 | 8.3378 | 8.4294 | 8.5177 | 8.6014 | 8.6795 | 8.7504 | 8.8125 | 8.864 | 8.9028 | 8.9265 | 8.9324 | 8.9177 | 8.8792 | 8.8131 | 8.7157 | 8.5827 | 8.4098 | 8.1924 | 7.9257 | 7.6053 | 7.2268 | 6.7863 | 6.2807 | 5.708 | 5.0674 | 4.36 | 3.5887 | 2.7587 | 1.8772 | 0.9538
439 | 5.8109 | 5.811 | 5.8116 | 5.8125 | 5.8138 | 5.8155 | 5.8176 | 5.82 | 5.8228 | 5.826 | 5.8296 | 5.8336 | 5.838 | 5.8428 | 5.848 | 5.8536 | 5.8597 | 5.8662 | 5.8732 | 5.8806 | 5.8884 | 5.8968 | 5.9056 | 5.9149 | 5.9248 | 5.9351 | 5.946 | 5.9574 | 5.9694 | 5.982 | 5.9951 | 6.0089 | 6.0232 | 6.0382 | 6.0538 | 6.0702 | 6.0871 | 6.1048 | 6.1232 | 6.1424 | 6.1623 | 6.1829 | 6.2044 | 6.2267 | 6.2498 | 6.2737 | 6.2985 | 6.3243 | 6.3509 | 6.3785 | 6.4071 | 6.4366 | 6.4672 | 6.4988 | 6.5314 | 6.5651 | 6.6 | 6.6359 | 6.6731 | 6.7114 | 6.7509 | 6.7917 | 6.8337 | 6.877 | 6.9216 | 6.9676 | 7.0149 | 7.0637 | 7.1138 | 7.1655 | 7.2185 | 7.2731 | 7.3292 | 7.3869 | 7.4461 | 7.507 | 7.5694 | 7.6335 | 7.6993 | 7.7667 | 7.8358 | 7.9067 | 7.9793 | 8.0536 | 8.1296 | 8.2074 | 8.287 | 8.3682 | 8.4513 | 8.536 | 8.6225 | 8.7107 | 8.8005 | 8.8919 | 8.9849 | 9.0795 | 9.1755 | 9.2729 | 9.3716 | 9.4715 | 9.5725 | 9.6745 | 9.7774 | 9.881 | 9.9851 | 10.0896 | 10.1942 | 10.2987 | 10.4029 | 10.5065 | 10.6092 | 10.7108 | 10.8108 | 10.9089 | 11.0048 | 11.098 | 11.1881 | 11.2747 | 11.3572 | 11.4353 | 11.5084 | 11.576 | 11.6377 | 11.6928 | 11.741 | 11.7817 | 11.8145 | 11.8389 | 11.8545 | 11.861 | 11.858 | 11.8454 | 11.8228 | 11.7902 | 11.7476 | 11.695 | 11.6325 | 11.5603 | 11.4788 | 11.3882 | 11.2891 | 11.182 | 11.0674 | 10.9459 | 10.8184 | 10.6854 | 10.5478 | 10.4063 | 10.2616 | 10.1146 | 9.9659 | 9.8163 | 9.6665 | 9.5171 | 9.3689 | 9.2223 | 9.0779 | 8.9362 | 8.7976 | 8.6627 | 8.5316 | 8.4047 | 8.2824 | 8.1647 | 8.0521 | 7.9445 | 7.8423 | 7.7456 | 7.6525 | 7.5651 | 7.4835 | 7.4075 | 7.3371 | 7.2723 | 7.2132 | 7.1599 | 7.1131 | 7.0739 | 7.0468 | 7.0473 | 7.1621 | 8.3749 | 8.7651 | 7.3995 | 7.1556 | 7.0742 | 7.0406 | 7.0286 | 7.0295 | 7.0394 | 7.0566 | 7.0802 | 7.1095 | 7.1442 | 7.1839 | 7.2286 | 7.278 | 7.3321 | 7.3906 | 7.4537 | 7.5212 | 7.593 | 7.669 | 7.7494 | 7.8339 | 7.9226 | 8.0155 | 8.1125 | 8.2137 | 8.3189 | 8.4283 | 8.5418 | 8.6595 | 8.7813 | 8.9073 | 9.0375 | 9.1719 | 9.3106 | 9.4536 | 9.6008 | 9.7523 | 9.9081 | 10.0681 | 10.2321 | 10.4001 | 10.5718 | 10.7468 | 10.9248 | 11.1052 | 11.2873 | 11.4702 | 11.6529 | 11.8342 | 12.0126 | 12.1864 | 12.3538 | 12.5126 | 12.6605 | 12.7952 | 12.9142 | 13.0149 | 13.0951 | 13.1524 | 13.185 | 13.1912 | 13.1699 | 13.1207 | 13.0434 | 12.9387 | 12.8077 | 12.6521 | 12.4741 | 12.2762 | 12.061 | 11.8317 | 11.5911 | 11.3421 | 11.0876 | 10.8302 | 10.5723 | 10.3159 | 10.0631 | 9.8152 | 9.5737 | 9.3396 | 9.1137 | 8.8968 | 8.6891 | 8.4911 | 8.3028 | 8.1244 | 7.9558 | 7.7969 | 7.6475 | 7.5075 | 7.3766 | 7.2546 | 7.1412 | 7.0361 | 6.939 | 6.8497 | 6.7679 | 6.6933 | 6.6257 | 6.5649 | 6.5105 | 6.4625 | 6.4205 | 6.3844 | 6.3541 | 6.3293 | 6.3098 | 6.2957 | 6.2866 | 6.2825 | 6.2834 | 6.2889 | 6.2992 | 6.3141 | 6.3335 | 6.3574 | 6.3857 | 6.4183 | 6.4552 | 6.4963 | 6.5417 | 6.5913 | 6.6449 | 6.7027 | 6.7646 | 6.8305 | 6.9004 | 6.9743 | 7.0521 | 7.1339 | 7.2194 | 7.3088 | 7.4019 | 7.4986 | 7.5988 | 7.7024 | 7.8093 | 7.9192 | 8.0321 | 8.1475 | 8.2653 | 8.3851 | 8.5064 | 8.6288 | 8.7517 | 8.8745 | 8.9963 | 9.1162 | 9.2332 | 9.346 | 9.4531 | 9.5529 | 9.6434 | 9.7223 | 9.787 | 9.8346 | 9.8618 | 9.8645 | 9.8387 | 9.7794 | 9.6813 | 9.5387 | 9.3453 | 9.0945 | 8.7798 | 8.3943 | 7.9317 | 7.3864 | 6.754 | 6.0317 | 5.2191 | 4.3185 | 3.3354 | 2.279 | 1.1619
440 | 5.8202 | 5.8204 | 5.821 | 5.822 | 5.8234 | 5.8252 | 5.8275 | 5.8301 | 5.8331 | 5.8366 | 5.8405 | 5.8448 | 5.8495 | 5.8547 | 5.8603 | 5.8664 | 5.8729 | 5.8799 | 5.8874 | 5.8954 | 5.9038 | 5.9128 | 5.9222 | 5.9322 | 5.9427 | 5.9538 | 5.9654 | 5.9776 | 5.9904 | 6.0038 | 6.0178 | 6.0324 | 6.0476 | 6.0636 | 6.0802 | 6.0974 | 6.1154 | 6.1341 | 6.1536 | 6.1738 | 6.1947 | 6.2165 | 6.2391 | 6.2625 | 6.2868 | 6.3119 | 6.338 | 6.365 | 6.3929 | 6.4217 | 6.4516 | 6.4824 | 6.5143 | 6.5472 | 6.5812 | 6.6163 | 6.6525 | 6.6899 | 6.7284 | 6.7682 | 6.8091 | 6.8513 | 6.8948 | 6.9396 | 6.9857 | 7.0331 | 7.082 | 7.1322 | 7.1838 | 7.2369 | 7.2915 | 7.3475 | 7.4051 | 7.4642 | 7.5249 | 7.5871 | 7.6509 | 7.7164 | 7.7835 | 7.8522 | 7.9226 | 7.9947 | 8.0685 | 8.1439 | 8.221 | 8.2998 | 8.3802 | 8.4623 | 8.5461 | 8.6314 | 8.7184 | 8.8069 | 8.8969 | 8.9884 | 9.0813 | 9.1756 | 9.2711 | 9.3678 | 9.4655 | 9.5643 | 9.6638 | 9.764 | 9.8648 | 9.966 | 10.0673 | 10.1685 | 10.2695 | 10.37 | 10.4697 | 10.5682 | 10.6655 | 10.7609 | 10.8543 | 10.9453 | 11.0333 | 11.1181 | 11.1992 | 11.2761 | 11.3485 | 11.4157 | 11.4773 | 11.5329 | 11.5819 | 11.624 | 11.6586 | 11.6854 | 11.7039 | 11.7137 | 11.7146 | 11.7063 | 11.6886 | 11.6613 | 11.6244 | 11.5778 | 11.5216 | 11.4561 | 11.3814 | 11.2978 | 11.2057 | 11.1056 | 10.9979 | 10.8833 | 10.7625 | 10.6359 | 10.5044 | 10.3686 | 10.2293 | 10.0872 | 9.9431 | 9.7975 | 9.6513 | 9.505 | 9.3594 | 9.2149 | 9.0722 | 8.9317 | 8.7939 | 8.6592 | 8.5281 | 8.4008 | 8.2776 | 8.1588 | 8.0447 | 7.9354 | 7.831 | 7.7317 | 7.6377 | 7.5492 | 7.4642 | 7.3849 | 7.3112 | 7.2429 | 7.18 | 7.1226 | 7.0707 | 7.0245 | 6.9846 | 6.9523 | 6.9324 | 6.9427 | 7.0875 | 8.6609 | 8.339 | 7.2614 | 7.058 | 6.9906 | 6.9655 | 6.9601 | 6.9666 | 6.9817 | 7.0037 | 7.0319 | 7.0656 | 7.1045 | 7.1483 | 7.1969 | 7.2501 | 7.3078 | 7.37 | 7.4365 | 7.5073 | 7.5824 | 7.6616 | 7.7451 | 7.8326 | 7.9243 | 8.0201 | 8.12 | 8.2239 | 8.3319 | 8.444 | 8.5602 | 8.6805 | 8.8049 | 8.9335 | 9.0662 | 9.2031 | 9.3442 | 9.4895 | 9.639 | 9.7926 | 9.9503 | 10.1119 | 10.2773 | 10.4462 | 10.6183 | 10.7931 | 10.9702 | 11.1487 | 11.3279 | 11.5066 | 11.6837 | 11.8577 | 12.027 | 12.1897 | 12.3437 | 12.4869 | 12.6169 | 12.7314 | 12.8279 | 12.9042 | 12.9581 | 12.9879 | 12.992 | 12.9694 | 12.9197 | 12.8428 | 12.7394 | 12.6107 | 12.4583 | 12.2842 | 12.0911 | 11.8814 | 11.658 | 11.4239 | 11.1817 | 10.9343 | 10.6842 | 10.4335 | 10.1845 | 9.9388 | 9.6981 | 9.4635 | 9.2361 | 9.0167 | 8.806 | 8.6043 | 8.412 | 8.2293 | 8.0561 | 7.8925 | 7.7384 | 7.5936 | 7.4579 | 7.3312 | 7.2132 | 7.1036 | 7.0022 | 6.9088 | 6.823 | 6.7446 | 6.6733 | 6.609 | 6.5513 | 6.5001 | 6.4552 | 6.4164 | 6.3835 | 6.3563 | 6.3346 | 6.3184 | 6.3075 | 6.3018 | 6.3012 | 6.3055 | 6.3147 | 6.3288 | 6.3476 | 6.3711 | 6.3992 | 6.4319 | 6.4692 | 6.511 | 6.5574 | 6.6082 | 6.6635 | 6.7233 | 6.7876 | 6.8563 | 6.9296 | 7.0073 | 7.0895 | 7.1762 | 7.2674 | 7.3631 | 7.4634 | 7.5681 | 7.6773 | 7.7909 | 7.909 | 8.0314 | 8.158 | 8.2889 | 8.4238 | 8.5626 | 8.7051 | 8.851 | 9 | 9.1517 | 9.3056 | 9.4613 | 9.6179 | 9.7747 | 9.9307 | 10.0847 | 10.2352 | 10.3807 | 10.5191 | 10.6482 | 10.7651 | 10.8667 | 10.9492 | 11.0081 | 11.0386 | 11.0348 | 10.99 | 10.8968 | 10.747 | 10.5315 | 10.2405 | 9.8639 | 9.3916 | 8.8136 | 8.1214 | 7.3082 | 6.3701 | 5.3075 | 4.1253 | 2.8345 | 1.4518
441 | 5.8358 | 5.836 | 5.8367 | 5.8378 | 5.8393 | 5.8412 | 5.8436 | 5.8464 | 5.8497 | 5.8534 | 5.8575 | 5.8622 | 5.8672 | 5.8728 | 5.8788 | 5.8853 | 5.8923 | 5.8997 | 5.9077 | 5.9162 | 5.9252 | 5.9347 | 5.9448 | 5.9554 | 5.9666 | 5.9784 | 5.9907 | 6.0036 | 6.0172 | 6.0314 | 6.0462 | 6.0616 | 6.0777 | 6.0945 | 6.112 | 6.1303 | 6.1492 | 6.1689 | 6.1893 | 6.2106 | 6.2326 | 6.2554 | 6.2791 | 6.3036 | 6.329 | 6.3553 | 6.3825 | 6.4107 | 6.4398 | 6.4699 | 6.5009 | 6.533 | 6.5662 | 6.6004 | 6.6357 | 6.6721 | 6.7096 | 6.7483 | 6.7882 | 6.8293 | 6.8717 | 6.9152 | 6.9601 | 7.0063 | 7.0537 | 7.1026 | 7.1528 | 7.2044 | 7.2574 | 7.3119 | 7.3678 | 7.4252 | 7.4841 | 7.5445 | 7.6065 | 7.67 | 7.7351 | 7.8018 | 7.8701 | 7.94 | 8.0115 | 8.0846 | 8.1593 | 8.2356 | 8.3135 | 8.393 | 8.4741 | 8.5568 | 8.6409 | 8.7266 | 8.8137 | 8.9022 | 8.9921 | 9.0833 | 9.1757 | 9.2692 | 9.3637 | 9.4592 | 9.5555 | 9.6525 | 9.75 | 9.8478 | 9.9459 | 10.0439 | 10.1417 | 10.2391 | 10.3357 | 10.4313 | 10.5257 | 10.6185 | 10.7094 | 10.798 | 10.8839 | 10.9668 | 11.0463 | 11.1219 | 11.1932 | 11.2598 | 11.3211 | 11.3768 | 11.4264 | 11.4695 | 11.5056 | 11.5342 | 11.5551 | 11.5679 | 11.5722 | 11.5677 | 11.5543 | 11.5318 | 11.5001 | 11.459 | 11.4088 | 11.3494 | 11.2811 | 11.204 | 11.1186 | 11.0252 | 10.9243 | 10.8164 | 10.702 | 10.5818 | 10.4563 | 10.3263 | 10.1925 | 10.0555 | 9.916 | 9.7747 | 9.6323 | 9.4895 | 9.3467 | 9.2047 | 9.064 | 8.925 | 8.7884 | 8.6544 | 8.5235 | 8.3961 | 8.2725 | 8.153 | 8.0377 | 7.9269 | 7.8209 | 7.7196 | 7.6233 | 7.5321 | 7.4461 | 7.3655 | 7.2883 | 7.2166 | 7.1504 | 7.0895 | 7.0339 | 6.9835 | 6.9385 | 6.899 | 6.8656 | 6.84 | 6.8271 | 6.8473 | 7.0273 | 9.0362 | 7.9915 | 7.1393 | 6.9696 | 6.9148 | 6.8974 | 6.8981 | 6.9099 | 6.9299 | 6.9566 | 6.9892 | 7.0271 | 7.07 | 7.1177 | 7.17 | 7.2269 | 7.2881 | 7.3537 | 7.4235 | 7.4976 | 7.5758 | 7.6581 | 7.7445 | 7.835 | 7.9296 | 8.0282 | 8.1308 | 8.2374 | 8.3481 | 8.4629 | 8.5816 | 8.7045 | 8.8314 | 8.9625 | 9.0976 | 9.2368 | 9.3802 | 9.5276 | 9.6791 | 9.8344 | 9.9936 | 10.1564 | 10.3226 | 10.4917 | 10.6634 | 10.8371 | 11.0121 | 11.1876 | 11.3624 | 11.5354 | 11.7051 | 11.8699 | 12.0281 | 12.1776 | 12.3162 | 12.4418 | 12.552 | 12.6445 | 12.7172 | 12.768 | 12.7952 | 12.7975 | 12.7738 | 12.7238 | 12.6475 | 12.5456 | 12.4193 | 12.2701 | 12.1001 | 11.9116 | 11.7073 | 11.4898 | 11.262 | 11.0265 | 10.786 | 10.5428 | 10.2993 | 10.0573 | 9.8186 | 9.5847 | 9.3568 | 9.1358 | 8.9227 | 8.718 | 8.522 | 8.3352 | 8.1577 | 7.9896 | 7.8308 | 7.6812 | 7.5408 | 7.4094 | 7.2866 | 7.1725 | 7.0666 | 6.9687 | 6.8787 | 6.7962 | 6.721 | 6.653 | 6.5917 | 6.5371 | 6.4889 | 6.447 | 6.4111 | 6.3812 | 6.357 | 6.3383 | 6.3252 | 6.3174 | 6.3148 | 6.3174 | 6.3251 | 6.3378 | 6.3554 | 6.3779 | 6.4052 | 6.4374 | 6.4743 | 6.516 | 6.5625 | 6.6137 | 6.6697 | 6.7305 | 6.796 | 6.8664 | 6.9417 | 7.0219 | 7.107 | 7.1971 | 7.2922 | 7.3924 | 7.4977 | 7.6083 | 7.7241 | 7.8452 | 7.9716 | 8.1034 | 8.2407 | 8.3833 | 8.5315 | 8.6851 | 8.8441 | 9.0085 | 9.1782 | 9.353 | 9.5328 | 9.7173 | 9.9062 | 10.0992 | 10.2956 | 10.4948 | 10.696 | 10.8983 | 11.1003 | 11.3006 | 11.4973 | 11.6882 | 11.8705 | 12.0409 | 12.1955 | 12.3296 | 12.4374 | 12.5123 | 12.5464 | 12.5304 | 12.4536 | 12.3038 | 12.0673 | 11.729 | 11.2728 | 10.6821 | 9.9408 | 9.0344 | 7.9519 | 6.6877 | 5.2437 | 3.6312 | 1.8722
442 | 5.8582 | 5.8584 | 5.8591 | 5.8603 | 5.8619 | 5.8639 | 5.8665 | 5.8695 | 5.8729 | 5.8769 | 5.8813 | 5.8862 | 5.8916 | 5.8975 | 5.9039 | 5.9108 | 5.9182 | 5.9261 | 5.9346 | 5.9436 | 5.9531 | 5.9632 | 5.9739 | 5.9851 | 5.9969 | 6.0094 | 6.0224 | 6.036 | 6.0503 | 6.0653 | 6.0808 | 6.0971 | 6.1141 | 6.1317 | 6.1501 | 6.1692 | 6.1891 | 6.2097 | 6.2311 | 6.2533 | 6.2764 | 6.3002 | 6.325 | 6.3506 | 6.377 | 6.4044 | 6.4328 | 6.4621 | 6.4923 | 6.5236 | 6.5558 | 6.5892 | 6.6235 | 6.659 | 6.6955 | 6.7332 | 6.772 | 6.812 | 6.8531 | 6.8955 | 6.9391 | 6.984 | 7.0302 | 7.0777 | 7.1265 | 7.1766 | 7.2281 | 7.281 | 7.3353 | 7.3911 | 7.4482 | 7.5069 | 7.567 | 7.6287 | 7.6918 | 7.7565 | 7.8227 | 7.8904 | 7.9597 | 8.0305 | 8.1029 | 8.1768 | 8.2523 | 8.3293 | 8.4078 | 8.4878 | 8.5692 | 8.6521 | 8.7364 | 8.8221 | 8.909 | 8.9972 | 9.0865 | 9.1769 | 9.2684 | 9.3607 | 9.4538 | 9.5476 | 9.6418 | 9.7365 | 9.8313 | 9.9262 | 10.0209 | 10.1151 | 10.2088 | 10.3015 | 10.3931 | 10.4831 | 10.5715 | 10.6577 | 10.7414 | 10.8224 | 10.9001 | 10.9743 | 11.0444 | 11.1101 | 11.171 | 11.2265 | 11.2764 | 11.3201 | 11.3573 | 11.3876 | 11.4105 | 11.4257 | 11.433 | 11.4319 | 11.4224 | 11.4041 | 11.3771 | 11.3411 | 11.2963 | 11.2426 | 11.1802 | 11.1093 | 11.0302 | 10.9432 | 10.8488 | 10.7472 | 10.6392 | 10.5251 | 10.4057 | 10.2814 | 10.1531 | 10.0212 | 9.8865 | 9.7496 | 9.6112 | 9.4719 | 9.3323 | 9.193 | 9.0546 | 8.9175 | 8.7822 | 8.6493 | 8.5191 | 8.3919 | 8.2681 | 8.1481 | 8.032 | 7.9202 | 7.8127 | 7.7098 | 7.6116 | 7.5182 | 7.4297 | 7.3463 | 7.2679 | 7.1948 | 7.1251 | 7.0608 | 7.0017 | 6.9478 | 6.8991 | 6.8554 | 6.8169 | 6.7838 | 6.7567 | 6.7373 | 6.7312 | 6.7616 | 6.9836 | 9.4539 | 7.7102 | 7.032 | 6.8907 | 6.8471 | 6.8369 | 6.8434 | 6.8602 | 6.8849 | 6.916 | 6.9527 | 6.9946 | 7.0414 | 7.0928 | 7.1487 | 7.2091 | 7.2737 | 7.3426 | 7.4156 | 7.4928 | 7.574 | 7.6593 | 7.7487 | 7.842 | 7.9394 | 8.0407 | 8.146 | 8.2553 | 8.3686 | 8.4859 | 8.6072 | 8.7325 | 8.8619 | 8.9952 | 9.1327 | 9.2741 | 9.4195 | 9.5688 | 9.7219 | 9.8786 | 10.0389 | 10.2023 | 10.3686 | 10.5372 | 10.7077 | 10.8793 | 11.0511 | 11.2221 | 11.3911 | 11.5567 | 11.7172 | 11.8711 | 12.0162 | 12.1505 | 12.2719 | 12.3781 | 12.4669 | 12.5363 | 12.5842 | 12.6092 | 12.6098 | 12.5853 | 12.5352 | 12.4598 | 12.3595 | 12.2356 | 12.0897 | 11.9237 | 11.7399 | 11.5408 | 11.3291 | 11.1075 | 10.8784 | 10.6445 | 10.4082 | 10.1714 | 9.9362 | 9.7042 | 9.4768 | 9.2552 | 9.0405 | 8.8333 | 8.6342 | 8.4438 | 8.2622 | 8.0897 | 7.9263 | 7.7721 | 7.6269 | 7.4906 | 7.3631 | 7.2442 | 7.1336 | 7.0312 | 6.9367 | 6.8499 | 6.7706 | 6.6985 | 6.6333 | 6.575 | 6.5233 | 6.4779 | 6.4388 | 6.4057 | 6.3786 | 6.3571 | 6.3414 | 6.3311 | 6.3262 | 6.3266 | 6.3322 | 6.343 | 6.3589 | 6.3799 | 6.4059 | 6.4368 | 6.4727 | 6.5136 | 6.5594 | 6.6102 | 6.666 | 6.7269 | 6.7928 | 6.8637 | 6.9399 | 7.0213 | 7.1079 | 7.1999 | 7.2974 | 7.4004 | 7.509 | 7.6234 | 7.7436 | 7.8698 | 8.0021 | 8.1405 | 8.2853 | 8.4365 | 8.5942 | 8.7586 | 8.9299 | 9.108 | 9.2931 | 9.4853 | 9.6846 | 9.8911 | 10.1047 | 10.3255 | 10.5532 | 10.7878 | 11.0289 | 11.2762 | 11.5292 | 11.7871 | 12.049 | 12.3138 | 12.5799 | 12.8454 | 13.1079 | 13.3643 | 13.6108 | 13.8427 | 14.054 | 14.2375 | 14.3844 | 14.4837 | 14.5224 | 14.4848 | 14.3523 | 14.1032 | 13.713 | 13.1545 | 12.3988 | 11.4169 | 10.1827 | 8.6761 | 6.8878 | 4.8243 | 2.5121
443 | 5.886 | 5.8863 | 5.887 | 5.8882 | 5.8899 | 5.8921 | 5.8948 | 5.898 | 5.9017 | 5.9058 | 5.9105 | 5.9157 | 5.9214 | 5.9276 | 5.9344 | 5.9417 | 5.9495 | 5.9578 | 5.9668 | 5.9763 | 5.9863 | 5.9969 | 6.0082 | 6.02 | 6.0324 | 6.0455 | 6.0592 | 6.0735 | 6.0885 | 6.1042 | 6.1205 | 6.1376 | 6.1553 | 6.1738 | 6.193 | 6.213 | 6.2338 | 6.2553 | 6.2777 | 6.3008 | 6.3248 | 6.3497 | 6.3754 | 6.402 | 6.4296 | 6.458 | 6.4874 | 6.5178 | 6.5492 | 6.5815 | 6.615 | 6.6494 | 6.6849 | 6.7215 | 6.7593 | 6.7981 | 6.8381 | 6.8793 | 6.9217 | 6.9653 | 7.0102 | 7.0563 | 7.1037 | 7.1523 | 7.2024 | 7.2537 | 7.3064 | 7.3605 | 7.416 | 7.4729 | 7.5312 | 7.591 | 7.6522 | 7.7149 | 7.779 | 7.8447 | 7.9118 | 7.9804 | 8.0505 | 8.122 | 8.1951 | 8.2696 | 8.3456 | 8.423 | 8.5018 | 8.582 | 8.6635 | 8.7463 | 8.8303 | 8.9156 | 9.0019 | 9.0893 | 9.1777 | 9.2669 | 9.3569 | 9.4475 | 9.5386 | 9.6301 | 9.7218 | 9.8135 | 9.9051 | 9.9963 | 10.087 | 10.1768 | 10.2655 | 10.3528 | 10.4386 | 10.5223 | 10.6038 | 10.6827 | 10.7586 | 10.8311 | 10.9 | 10.9646 | 11.0248 | 11.08 | 11.1298 | 11.174 | 11.2119 | 11.2434 | 11.2679 | 11.2852 | 11.295 | 11.2969 | 11.2908 | 11.2763 | 11.2535 | 11.2221 | 11.1822 | 11.1338 | 11.077 | 11.0119 | 10.9387 | 10.8578 | 10.7694 | 10.6741 | 10.5721 | 10.4641 | 10.3505 | 10.232 | 10.1091 | 9.9824 | 9.8526 | 9.7203 | 9.586 | 9.4505 | 9.3143 | 9.1779 | 9.0421 | 8.9071 | 8.7736 | 8.642 | 8.5127 | 8.3861 | 8.2626 | 8.1424 | 8.0259 | 7.9132 | 7.8047 | 7.7004 | 7.6006 | 7.5054 | 7.4148 | 7.3291 | 7.2482 | 7.1722 | 7.1012 | 7.0354 | 6.9728 | 6.9155 | 6.8633 | 6.8161 | 6.7738 | 6.7365 | 6.7042 | 6.6772 | 6.656 | 6.6427 | 6.6432 | 6.6842 | 6.9572 | 9.7945 | 7.4806 | 6.9367 | 6.8194 | 6.7859 | 6.7825 | 6.7944 | 6.8161 | 6.8452 | 6.8804 | 6.9211 | 6.9668 | 7.0173 | 7.0723 | 7.1317 | 7.1954 | 7.2633 | 7.3353 | 7.4114 | 7.4916 | 7.5758 | 7.664 | 7.7561 | 7.8522 | 7.9523 | 8.0563 | 8.1642 | 8.276 | 8.3918 | 8.5116 | 8.6353 | 8.763 | 8.8946 | 9.0302 | 9.1696 | 9.313 | 9.4601 | 9.611 | 9.7654 | 9.923 | 10.0838 | 10.2472 | 10.4128 | 10.58 | 10.7482 | 10.9164 | 11.0837 | 11.2488 | 11.4103 | 11.5668 | 11.7164 | 11.8573 | 11.9875 | 12.1049 | 12.2073 | 12.2926 | 12.3588 | 12.4041 | 12.427 | 12.4263 | 12.4011 | 12.3511 | 12.2766 | 12.178 | 12.0567 | 11.914 | 11.752 | 11.5729 | 11.379 | 11.1729 | 10.9573 | 10.7345 | 10.5071 | 10.2773 | 10.0471 | 9.8184 | 9.5929 | 9.3718 | 9.1564 | 8.9476 | 8.7461 | 8.5526 | 8.3674 | 8.1909 | 8.0232 | 7.8643 | 7.7145 | 7.5734 | 7.4411 | 7.3174 | 7.2021 | 7.095 | 6.996 | 6.9047 | 6.821 | 6.7446 | 6.6754 | 6.6131 | 6.5576 | 6.5086 | 6.4659 | 6.4294 | 6.399 | 6.3745 | 6.3557 | 6.3426 | 6.335 | 6.3329 | 6.3361 | 6.3446 | 6.3583 | 6.3772 | 6.4013 | 6.4305 | 6.4648 | 6.5043 | 6.5488 | 6.5985 | 6.6534 | 6.7135 | 6.7788 | 6.8495 | 6.9255 | 7.007 | 7.094 | 7.1867 | 7.2852 | 7.3895 | 7.4998 | 7.6163 | 7.739 | 7.8682 | 8.004 | 8.1466 | 8.2962 | 8.4529 | 8.617 | 8.7887 | 8.9682 | 9.1557 | 9.3515 | 9.5558 | 9.7688 | 9.9908 | 10.222 | 10.4627 | 10.713 | 10.9732 | 11.2434 | 11.5238 | 11.8143 | 12.115 | 12.4259 | 12.7465 | 13.0766 | 13.4155 | 13.7623 | 14.1158 | 14.474 | 14.8348 | 15.195 | 15.5504 | 15.8957 | 16.224 | 16.5263 | 16.791 | 17.0035 | 17.1451 | 17.1926 | 17.1168 | 16.8826 | 16.4473 | 15.7618 | 14.7712 | 13.418 | 11.6479 | 9.419 | 6.7133 | 3.5507
444 | 5.9192 | 5.9194 | 5.9202 | 5.9215 | 5.9233 | 5.9256 | 5.9284 | 5.9318 | 5.9356 | 5.94 | 5.945 | 5.9504 | 5.9564 | 5.963 | 5.9701 | 5.9777 | 5.9859 | 5.9947 | 6.0041 | 6.014 | 6.0246 | 6.0358 | 6.0475 | 6.0599 | 6.073 | 6.0866 | 6.101 | 6.116 | 6.1316 | 6.148 | 6.1651 | 6.1829 | 6.2014 | 6.2207 | 6.2407 | 6.2615 | 6.2831 | 6.3055 | 6.3288 | 6.3528 | 6.3778 | 6.4036 | 6.4303 | 6.4579 | 6.4864 | 6.5159 | 6.5463 | 6.5777 | 6.6102 | 6.6436 | 6.6781 | 6.7136 | 6.7502 | 6.788 | 6.8268 | 6.8668 | 6.9079 | 6.9503 | 6.9938 | 7.0385 | 7.0845 | 7.1318 | 7.1803 | 7.2301 | 7.2812 | 7.3337 | 7.3875 | 7.4426 | 7.4991 | 7.5571 | 7.6164 | 7.6771 | 7.7392 | 7.8028 | 7.8678 | 7.9342 | 8.0021 | 8.0713 | 8.142 | 8.2141 | 8.2876 | 8.3624 | 8.4386 | 8.5161 | 8.5949 | 8.6749 | 8.7562 | 8.8385 | 8.922 | 9.0064 | 9.0917 | 9.1779 | 9.2648 | 9.3524 | 9.4404 | 9.5288 | 9.6173 | 9.706 | 9.7945 | 9.8827 | 9.9703 | 10.0572 | 10.1431 | 10.2277 | 10.3108 | 10.3921 | 10.4713 | 10.548 | 10.6219 | 10.6928 | 10.7601 | 10.8236 | 10.8828 | 10.9374 | 10.987 | 11.0312 | 11.0697 | 11.102 | 11.1279 | 11.1469 | 11.1587 | 11.1632 | 11.16 | 11.149 | 11.1299 | 11.1027 | 11.0673 | 11.0237 | 10.972 | 10.9122 | 10.8447 | 10.7694 | 10.6869 | 10.5974 | 10.5014 | 10.3992 | 10.2914 | 10.1785 | 10.061 | 9.9395 | 9.8146 | 9.6868 | 9.5569 | 9.4253 | 9.2927 | 9.1595 | 9.0264 | 8.8939 | 8.7624 | 8.6325 | 8.5044 | 8.3787 | 8.2557 | 8.1357 | 8.019 | 7.9059 | 7.7966 | 7.6913 | 7.5902 | 7.4934 | 7.4011 | 7.3134 | 7.2303 | 7.1519 | 7.0783 | 7.0095 | 6.9456 | 6.8867 | 6.8309 | 6.7803 | 6.7347 | 6.6938 | 6.6578 | 6.6265 | 6.6002 | 6.5789 | 6.5634 | 6.5558 | 6.5628 | 6.615 | 6.9509 | 9.9031 | 7.2915 | 6.8522 | 6.7554 | 6.7312 | 6.734 | 6.751 | 6.7772 | 6.8106 | 6.8498 | 6.8943 | 6.9437 | 6.9977 | 7.0561 | 7.1188 | 7.1858 | 7.2568 | 7.3319 | 7.411 | 7.4941 | 7.5811 | 7.6721 | 7.7669 | 7.8657 | 7.9683 | 8.0749 | 8.1853 | 8.2996 | 8.4178 | 8.5399 | 8.6659 | 8.7958 | 8.9295 | 9.0671 | 9.2084 | 9.3534 | 9.502 | 9.6539 | 9.8091 | 9.9671 | 10.1277 | 10.2903 | 10.4544 | 10.6192 | 10.7839 | 10.9474 | 11.1087 | 11.2663 | 11.4188 | 11.5644 | 11.7012 | 11.8274 | 11.9409 | 12.0397 | 12.1217 | 12.185 | 12.2279 | 12.249 | 12.247 | 12.2213 | 12.1716 | 12.0981 | 12.0014 | 11.8826 | 11.7432 | 11.5852 | 11.4106 | 11.2218 | 11.0213 | 10.8115 | 10.5949 | 10.3737 | 10.1502 | 9.9264 | 9.7041 | 9.4848 | 9.2698 | 9.0603 | 8.8572 | 8.6613 | 8.473 | 8.2929 | 8.1212 | 7.9582 | 7.8037 | 7.658 | 7.521 | 7.3925 | 7.2724 | 7.1606 | 7.0568 | 6.961 | 6.8728 | 6.792 | 6.7185 | 6.6521 | 6.5925 | 6.5395 | 6.4931 | 6.453 | 6.4191 | 6.3911 | 6.3691 | 6.3528 | 6.3422 | 6.3371 | 6.3375 | 6.3434 | 6.3546 | 6.371 | 6.3928 | 6.4198 | 6.452 | 6.4895 | 6.5322 | 6.5802 | 6.6334 | 6.6921 | 6.7561 | 6.8256 | 6.9006 | 6.9813 | 7.0677 | 7.16 | 7.2583 | 7.3626 | 7.4733 | 7.5903 | 7.7139 | 7.8444 | 7.9818 | 8.1264 | 8.2784 | 8.4381 | 8.6057 | 8.7815 | 8.9659 | 9.159 | 9.3613 | 9.573 | 9.7946 | 10.0264 | 10.2688 | 10.5223 | 10.7872 | 11.0641 | 11.3534 | 11.6555 | 11.971 | 12.3004 | 12.6441 | 13.0025 | 13.3762 | 13.7655 | 14.1706 | 14.5918 | 15.0289 | 15.4818 | 15.9499 | 16.432 | 16.9265 | 17.4309 | 17.9414 | 18.4527 | 18.9576 | 19.4459 | 19.9036 | 20.3119 | 20.645 | 20.8688 | 20.9377 | 20.7919 | 20.3547 | 19.5298 | 18.2012 | 16.2385 | 13.5091 | 9.9044 | 5.3794
445 | 5.9577 | 5.958 | 5.9588 | 5.9602 | 5.962 | 5.9645 | 5.9674 | 5.9709 | 5.975 | 5.9796 | 5.9848 | 5.9905 | 5.9968 | 6.0036 | 6.0111 | 6.0191 | 6.0277 | 6.0369 | 6.0467 | 6.0571 | 6.0681 | 6.0798 | 6.0921 | 6.105 | 6.1186 | 6.1329 | 6.1478 | 6.1635 | 6.1798 | 6.1968 | 6.2146 | 6.2331 | 6.2524 | 6.2724 | 6.2933 | 6.3149 | 6.3373 | 6.3605 | 6.3846 | 6.4096 | 6.4354 | 6.4621 | 6.4897 | 6.5183 | 6.5477 | 6.5782 | 6.6096 | 6.642 | 6.6754 | 6.7099 | 6.7454 | 6.782 | 6.8196 | 6.8584 | 6.8983 | 6.9393 | 6.9815 | 7.0249 | 7.0695 | 7.1153 | 7.1623 | 7.2106 | 7.2602 | 7.311 | 7.3631 | 7.4165 | 7.4713 | 7.5274 | 7.5849 | 7.6436 | 7.7038 | 7.7653 | 7.8282 | 7.8925 | 7.9581 | 8.0251 | 8.0935 | 8.1632 | 8.2343 | 8.3066 | 8.3802 | 8.4551 | 8.5313 | 8.6086 | 8.687 | 8.7666 | 8.8471 | 8.9286 | 9.0111 | 9.0942 | 9.1781 | 9.2626 | 9.3476 | 9.4329 | 9.5185 | 9.604 | 9.6895 | 9.7747 | 9.8594 | 9.9433 | 10.0264 | 10.1083 | 10.1888 | 10.2676 | 10.3444 | 10.4189 | 10.4908 | 10.5598 | 10.6255 | 10.6877 | 10.7458 | 10.7997 | 10.8488 | 10.8929 | 10.9316 | 10.9645 | 10.9913 | 11.0117 | 11.0253 | 11.032 | 11.0313 | 11.0233 | 11.0075 | 10.9841 | 10.9527 | 10.9136 | 10.8665 | 10.8118 | 10.7493 | 10.6795 | 10.6025 | 10.5186 | 10.4282 | 10.3316 | 10.2294 | 10.1219 | 10.0097 | 9.8934 | 9.7734 | 9.6503 | 9.5247 | 9.3972 | 9.2682 | 9.1385 | 9.0084 | 8.8785 | 8.7493 | 8.6212 | 8.4947 | 8.3702 | 8.248 | 8.1284 | 8.0119 | 7.8986 | 7.7889 | 7.6828 | 7.5807 | 7.4827 | 7.3889 | 7.2994 | 7.2144 | 7.1339 | 7.058 | 6.9867 | 6.9201 | 6.8582 | 6.801 | 6.7487 | 6.6995 | 6.6552 | 6.6158 | 6.581 | 6.5509 | 6.5255 | 6.5047 | 6.4889 | 6.4789 | 6.4768 | 6.4901 | 6.5541 | 6.9692 | 9.7073 | 7.1348 | 6.7776 | 6.6987 | 6.6829 | 6.6915 | 6.7134 | 6.744 | 6.7813 | 6.8244 | 6.8726 | 6.9255 | 6.9829 | 7.0446 | 7.1105 | 7.1805 | 7.2545 | 7.3326 | 7.4146 | 7.5005 | 7.5902 | 7.6839 | 7.7814 | 7.8827 | 7.9879 | 8.0969 | 8.2098 | 8.3264 | 8.447 | 8.5713 | 8.6994 | 8.8313 | 8.9669 | 9.1062 | 9.2491 | 9.3955 | 9.5451 | 9.6977 | 9.8531 | 10.0109 | 10.1705 | 10.3314 | 10.493 | 10.6542 | 10.8142 | 10.9718 | 11.1256 | 11.2741 | 11.4158 | 11.5488 | 11.6712 | 11.781 | 11.8764 | 11.9553 | 12.0159 | 12.0566 | 12.076 | 12.073 | 12.047 | 11.9976 | 11.9252 | 11.8304 | 11.7142 | 11.5782 | 11.4241 | 11.254 | 11.0702 | 10.8751 | 10.671 | 10.4603 | 10.2452 | 10.0279 | 9.8102 | 9.594 | 9.3807 | 9.1715 | 8.9677 | 8.7702 | 8.5795 | 8.3963 | 8.2211 | 8.054 | 7.8954 | 7.7452 | 7.6035 | 7.4702 | 7.3454 | 7.2287 | 7.1202 | 7.0196 | 6.9268 | 6.8415 | 6.7635 | 6.6927 | 6.6289 | 6.5718 | 6.5214 | 6.4774 | 6.4397 | 6.4081 | 6.3825 | 6.3628 | 6.3489 | 6.3406 | 6.3379 | 6.3407 | 6.349 | 6.3626 | 6.3817 | 6.406 | 6.4357 | 6.4707 | 6.5111 | 6.5568 | 6.608 | 6.6645 | 6.7266 | 6.7943 | 6.8676 | 6.9467 | 7.0316 | 7.1225 | 7.2196 | 7.3229 | 7.4326 | 7.5489 | 7.672 | 7.8022 | 7.9395 | 8.0843 | 8.2368 | 8.3973 | 8.566 | 8.7433 | 8.9296 | 9.1251 | 9.3303 | 9.5456 | 9.7713 | 10.0081 | 10.2562 | 10.5164 | 10.7892 | 11.0751 | 11.3748 | 11.689 | 12.0184 | 12.3639 | 12.7262 | 13.1063 | 13.505 | 13.9234 | 14.3625 | 14.8234 | 15.3071 | 15.8149 | 16.3478 | 16.907 | 17.4933 | 18.1076 | 18.7503 | 19.4216 | 20.1205 | 20.8455 | 21.593 | 22.3575 | 23.1299 | 23.8961 | 24.635 | 25.315 | 25.8892 | 26.2892 | 26.4151 | 26.1238 | 25.2139 | 23.4113 | 20.364 | 15.6648 | 8.9351
446 | 6.0009 | 6.0012 | 6.002 | 6.0034 | 6.0054 | 6.0079 | 6.011 | 6.0147 | 6.0189 | 6.0237 | 6.0291 | 6.0351 | 6.0417 | 6.0488 | 6.0566 | 6.065 | 6.0739 | 6.0835 | 6.0937 | 6.1046 | 6.1161 | 6.1282 | 6.141 | 6.1545 | 6.1686 | 6.1835 | 6.199 | 6.2152 | 6.2322 | 6.2499 | 6.2683 | 6.2876 | 6.3075 | 6.3283 | 6.3499 | 6.3722 | 6.3954 | 6.4195 | 6.4444 | 6.4702 | 6.4968 | 6.5244 | 6.5529 | 6.5823 | 6.6127 | 6.6441 | 6.6764 | 6.7097 | 6.7441 | 6.7795 | 6.816 | 6.8535 | 6.8922 | 6.9319 | 6.9728 | 7.0148 | 7.058 | 7.1023 | 7.1479 | 7.1946 | 7.2426 | 7.2918 | 7.3423 | 7.394 | 7.447 | 7.5013 | 7.5569 | 7.6138 | 7.672 | 7.7315 | 7.7923 | 7.8545 | 7.9179 | 7.9827 | 8.0488 | 8.1161 | 8.1848 | 8.2547 | 8.3258 | 8.3981 | 8.4716 | 8.5463 | 8.622 | 8.6987 | 8.7765 | 8.8552 | 8.9347 | 9.0149 | 9.0959 | 9.1774 | 9.2593 | 9.3416 | 9.4241 | 9.5067 | 9.5892 | 9.6714 | 9.7531 | 9.8342 | 9.9144 | 9.9936 | 10.0714 | 10.1476 | 10.222 | 10.2943 | 10.3641 | 10.4312 | 10.4952 | 10.5559 | 10.6128 | 10.6657 | 10.7142 | 10.758 | 10.7966 | 10.8298 | 10.8573 | 10.8788 | 10.8938 | 10.9023 | 10.9039 | 10.8984 | 10.8856 | 10.8655 | 10.8378 | 10.8026 | 10.7599 | 10.7097 | 10.6521 | 10.5873 | 10.5155 | 10.4369 | 10.3518 | 10.2606 | 10.1638 | 10.0616 | 9.9546 | 9.8433 | 9.7282 | 9.6098 | 9.4886 | 9.3652 | 9.2401 | 9.1139 | 8.987 | 8.8599 | 8.7332 | 8.6073 | 8.4825 | 8.3594 | 8.2383 | 8.1196 | 8.0035 | 7.8903 | 7.7804 | 7.6739 | 7.5711 | 7.4721 | 7.377 | 7.2861 | 7.1994 | 7.1171 | 7.0391 | 6.9656 | 6.8966 | 6.8322 | 6.7723 | 6.717 | 6.6663 | 6.6204 | 6.5773 | 6.5392 | 6.5056 | 6.4767 | 6.4522 | 6.4322 | 6.4168 | 6.4063 | 6.4014 | 6.4046 | 6.4241 | 6.5009 | 7.0171 | 9.2858 | 7.0034 | 6.7116 | 6.6482 | 6.6401 | 6.6543 | 6.6807 | 6.7154 | 6.7566 | 6.8033 | 6.855 | 6.9113 | 6.9719 | 7.0368 | 7.1058 | 7.1788 | 7.2558 | 7.3366 | 7.4214 | 7.51 | 7.6024 | 7.6987 | 7.7987 | 7.9025 | 8.0101 | 8.1215 | 8.2367 | 8.3556 | 8.4782 | 8.6046 | 8.7347 | 8.8684 | 9.0057 | 9.1465 | 9.2906 | 9.4378 | 9.588 | 9.7408 | 9.8957 | 10.0524 | 10.2103 | 10.3686 | 10.5265 | 10.683 | 10.8369 | 10.987 | 11.1318 | 11.2697 | 11.3989 | 11.5176 | 11.624 | 11.7161 | 11.7921 | 11.8502 | 11.8888 | 11.9067 | 11.9029 | 11.8766 | 11.8278 | 11.7567 | 11.6638 | 11.5502 | 11.4175 | 11.2673 | 11.1016 | 10.9227 | 10.7329 | 10.5343 | 10.3294 | 10.1202 | 9.9089 | 9.6972 | 9.4869 | 9.2793 | 9.0759 | 8.8776 | 8.6853 | 8.4997 | 8.3215 | 8.1509 | 7.9883 | 7.8338 | 7.6877 | 7.5498 | 7.4203 | 7.2989 | 7.1856 | 7.0802 | 6.9826 | 6.8927 | 6.8101 | 6.7348 | 6.6666 | 6.6053 | 6.5506 | 6.5025 | 6.4608 | 6.4254 | 6.396 | 6.3726 | 6.3551 | 6.3433 | 6.3372 | 6.3367 | 6.3418 | 6.3523 | 6.3683 | 6.3896 | 6.4164 | 6.4486 | 6.4862 | 6.5292 | 6.5777 | 6.6317 | 6.6913 | 6.7565 | 6.8275 | 6.9042 | 6.987 | 7.0757 | 7.1707 | 7.272 | 7.3799 | 7.4944 | 7.6159 | 7.7444 | 7.8803 | 8.0237 | 8.1751 | 8.3345 | 8.5024 | 8.679 | 8.8648 | 9.0601 | 9.2653 | 9.4808 | 9.7072 | 9.9448 | 10.1944 | 10.4563 | 10.7313 | 11.02 | 11.3231 | 11.6414 | 11.9758 | 12.3272 | 12.6965 | 13.0849 | 13.4934 | 13.9234 | 14.3762 | 14.8533 | 15.3564 | 15.8873 | 16.4478 | 17.0401 | 17.6665 | 18.3295 | 19.0318 | 19.7763 | 20.5659 | 21.4038 | 22.2932 | 23.237 | 24.2377 | 25.2971 | 26.415 | 27.5888 | 28.8108 | 30.0655 | 31.3239 | 32.5353 | 33.6119 | 34.4044 | 34.659 | 33.9475 | 31.5546 | 26.3229 | 16.5183
447 | 6.0488 | 6.0491 | 6.05 | 6.0515 | 6.0535 | 6.0561 | 6.0594 | 6.0632 | 6.0676 | 6.0726 | 6.0782 | 6.0844 | 6.0913 | 6.0987 | 6.1068 | 6.1155 | 6.1248 | 6.1347 | 6.1454 | 6.1566 | 6.1686 | 6.1812 | 6.1944 | 6.2084 | 6.2231 | 6.2385 | 6.2546 | 6.2714 | 6.289 | 6.3073 | 6.3264 | 6.3463 | 6.3669 | 6.3884 | 6.4106 | 6.4337 | 6.4577 | 6.4825 | 6.5082 | 6.5347 | 6.5622 | 6.5906 | 6.6199 | 6.6502 | 6.6814 | 6.7136 | 6.7468 | 6.7811 | 6.8163 | 6.8526 | 6.89 | 6.9284 | 6.9679 | 7.0086 | 7.0503 | 7.0932 | 7.1373 | 7.1825 | 7.2289 | 7.2765 | 7.3253 | 7.3754 | 7.4266 | 7.4791 | 7.5329 | 7.5879 | 7.6441 | 7.7017 | 7.7605 | 7.8205 | 7.8818 | 7.9444 | 8.0082 | 8.0733 | 8.1395 | 8.207 | 8.2757 | 8.3455 | 8.4164 | 8.4884 | 8.5615 | 8.6355 | 8.7105 | 8.7863 | 8.863 | 8.9404 | 9.0184 | 9.097 | 9.176 | 9.2553 | 9.3348 | 9.4144 | 9.4939 | 9.5732 | 9.652 | 9.7302 | 9.8077 | 9.8841 | 9.9592 | 10.0329 | 10.1049 | 10.1748 | 10.2425 | 10.3076 | 10.3698 | 10.4289 | 10.4845 | 10.5363 | 10.5839 | 10.6271 | 10.6655 | 10.6988 | 10.7267 | 10.7489 | 10.7651 | 10.7751 | 10.7785 | 10.7753 | 10.7651 | 10.7479 | 10.7235 | 10.692 | 10.6532 | 10.6072 | 10.554 | 10.4939 | 10.4269 | 10.3532 | 10.2733 | 10.1872 | 10.0955 | 9.9985 | 9.8966 | 9.7903 | 9.68 | 9.5662 | 9.4494 | 9.3302 | 9.209 | 9.0864 | 8.9628 | 8.8387 | 8.7147 | 8.5911 | 8.4684 | 8.347 | 8.2272 | 8.1095 | 7.9941 | 7.8814 | 7.7715 | 7.6649 | 7.5616 | 7.4618 | 7.3658 | 7.2737 | 7.1857 | 7.1017 | 7.0219 | 6.9465 | 6.8753 | 6.8086 | 6.7462 | 6.6883 | 6.6349 | 6.5859 | 6.5414 | 6.5015 | 6.4644 | 6.432 | 6.4041 | 6.3807 | 6.3615 | 6.3468 | 6.3365 | 6.331 | 6.331 | 6.3392 | 6.365 | 6.4558 | 7.1028 | 8.7861 | 6.8928 | 6.6537 | 6.604 | 6.603 | 6.6223 | 6.6531 | 6.6918 | 6.7367 | 6.7869 | 6.8419 | 6.9014 | 6.9652 | 7.0331 | 7.1051 | 7.181 | 7.2607 | 7.3444 | 7.4318 | 7.523 | 7.618 | 7.7168 | 7.8192 | 7.9254 | 8.0354 | 8.149 | 8.2663 | 8.3874 | 8.512 | 8.6403 | 8.7721 | 8.9074 | 9.0461 | 9.188 | 9.3329 | 9.4806 | 9.6307 | 9.783 | 9.9368 | 10.0916 | 10.2468 | 10.4013 | 10.5544 | 10.7048 | 10.8513 | 10.9924 | 11.1267 | 11.2523 | 11.3676 | 11.4706 | 11.5597 | 11.6329 | 11.6887 | 11.7254 | 11.742 | 11.7374 | 11.7111 | 11.6629 | 11.5931 | 11.5022 | 11.3913 | 11.2618 | 11.1155 | 10.9542 | 10.7801 | 10.5954 | 10.4022 | 10.2029 | 9.9995 | 9.7939 | 9.5879 | 9.3833 | 9.1814 | 8.9834 | 8.7903 | 8.6032 | 8.4225 | 8.2489 | 8.0828 | 7.9245 | 7.7741 | 7.6318 | 7.4977 | 7.3716 | 7.2535 | 7.1433 | 7.041 | 6.9463 | 6.8591 | 6.7791 | 6.7064 | 6.6406 | 6.5816 | 6.5292 | 6.4834 | 6.4438 | 6.4105 | 6.3832 | 6.3618 | 6.3464 | 6.3366 | 6.3326 | 6.3341 | 6.3412 | 6.3538 | 6.3719 | 6.3954 | 6.4244 | 6.4589 | 6.4988 | 6.5442 | 6.5952 | 6.6519 | 6.7142 | 6.7822 | 6.8561 | 6.936 | 7.022 | 7.1142 | 7.2128 | 7.3179 | 7.4298 | 7.5486 | 7.6745 | 7.8078 | 7.9487 | 8.0975 | 8.2544 | 8.4198 | 8.5941 | 8.7775 | 8.9704 | 9.1733 | 9.3865 | 9.6106 | 9.8461 | 10.0934 | 10.3532 | 10.6261 | 10.9128 | 11.2139 | 11.5303 | 11.8627 | 12.2122 | 12.5797 | 12.9662 | 13.373 | 13.8013 | 14.2526 | 14.7283 | 15.2302 | 15.7601 | 16.3201 | 16.9126 | 17.5399 | 18.2051 | 18.9112 | 19.6619 | 20.461 | 21.3131 | 22.2231 | 23.1967 | 24.2403 | 25.3607 | 26.5658 | 27.8641 | 29.2646 | 30.7764 | 32.408 | 34.1657 | 36.0503 | 38.0512 | 40.1343 | 42.2185 | 44.1251 | 45.4697 | 45.4122 | 42.0444 | 30.787
448 | 6.1011 | 6.1014 | 6.1023 | 6.1038 | 6.1059 | 6.1087 | 6.112 | 6.116 | 6.1205 | 6.1257 | 6.1316 | 6.138 | 6.1451 | 6.1528 | 6.1612 | 6.1702 | 6.1799 | 6.1902 | 6.2012 | 6.2128 | 6.2252 | 6.2382 | 6.252 | 6.2664 | 6.2816 | 6.2975 | 6.3142 | 6.3315 | 6.3497 | 6.3686 | 6.3883 | 6.4088 | 6.4301 | 6.4522 | 6.4752 | 6.499 | 6.5236 | 6.5492 | 6.5756 | 6.6029 | 6.6311 | 6.6603 | 6.6903 | 6.7214 | 6.7534 | 6.7864 | 6.8205 | 6.8555 | 6.8916 | 6.9287 | 6.9668 | 7.0061 | 7.0464 | 7.0879 | 7.1304 | 7.1741 | 7.219 | 7.265 | 7.3121 | 7.3605 | 7.41 | 7.4607 | 7.5126 | 7.5658 | 7.6201 | 7.6756 | 7.7324 | 7.7904 | 7.8496 | 7.91 | 7.9716 | 8.0343 | 8.0983 | 8.1634 | 8.2296 | 8.2969 | 8.3653 | 8.4347 | 8.5052 | 8.5765 | 8.6488 | 8.7219 | 8.7957 | 8.8703 | 8.9454 | 9.0211 | 9.0972 | 9.1736 | 9.2501 | 9.3268 | 9.4034 | 9.4797 | 9.5557 | 9.631 | 9.7057 | 9.7793 | 9.8518 | 9.9229 | 9.9924 | 10.06 | 10.1255 | 10.1885 | 10.2489 | 10.3063 | 10.3604 | 10.411 | 10.4576 | 10.5001 | 10.5381 | 10.5713 | 10.5993 | 10.622 | 10.6391 | 10.6502 | 10.6552 | 10.6538 | 10.6459 | 10.6313 | 10.6099 | 10.5816 | 10.5463 | 10.5041 | 10.4551 | 10.3992 | 10.3368 | 10.2678 | 10.1926 | 10.1115 | 10.0247 | 9.9326 | 9.8356 | 9.7341 | 9.6285 | 9.5193 | 9.407 | 9.2919 | 9.1747 | 9.0558 | 8.9356 | 8.8147 | 8.6935 | 8.5724 | 8.4519 | 8.3324 | 8.2142 | 8.0978 | 7.9833 | 7.8712 | 7.7618 | 7.6552 | 7.5517 | 7.4515 | 7.3549 | 7.2618 | 7.1726 | 7.0873 | 7.006 | 6.9288 | 6.8557 | 6.7869 | 6.7223 | 6.662 | 6.6061 | 6.5544 | 6.5071 | 6.4642 | 6.4256 | 6.3914 | 6.36 | 6.3331 | 6.3106 | 6.2924 | 6.2784 | 6.2687 | 6.2632 | 6.2624 | 6.2672 | 6.2803 | 6.3122 | 6.4185 | 7.2369 | 8.3152 | 6.7993 | 6.6032 | 6.5655 | 6.5711 | 6.5953 | 6.6302 | 6.6726 | 6.7211 | 6.7746 | 6.8329 | 6.8955 | 6.9623 | 7.0332 | 7.108 | 7.1867 | 7.2692 | 7.3554 | 7.4454 | 7.5392 | 7.6366 | 7.7378 | 7.8426 | 7.9511 | 8.0632 | 8.179 | 8.2984 | 8.4213 | 8.5478 | 8.6777 | 8.8111 | 8.9476 | 9.0873 | 9.2299 | 9.3752 | 9.5228 | 9.6723 | 9.8233 | 9.9752 | 10.1272 | 10.2785 | 10.4283 | 10.5752 | 10.7182 | 10.8559 | 10.9866 | 11.1087 | 11.2207 | 11.3206 | 11.4067 | 11.4774 | 11.531 | 11.566 | 11.5814 | 11.5763 | 11.55 | 11.5025 | 11.434 | 11.3451 | 11.2369 | 11.1107 | 10.9682 | 10.8112 | 10.6417 | 10.462 | 10.2742 | 10.0803 | 9.8824 | 9.6824 | 9.482 | 9.2829 | 9.0863 | 8.8936 | 8.7057 | 8.5234 | 8.3474 | 8.1784 | 8.0166 | 7.8623 | 7.7159 | 7.5773 | 7.4466 | 7.3239 | 7.209 | 7.1019 | 7.0024 | 6.9104 | 6.8258 | 6.7484 | 6.678 | 6.6145 | 6.5577 | 6.5075 | 6.4637 | 6.4262 | 6.3948 | 6.3695 | 6.3501 | 6.3365 | 6.3286 | 6.3264 | 6.3299 | 6.3389 | 6.3534 | 6.3734 | 6.3989 | 6.4299 | 6.4664 | 6.5085 | 6.5561 | 6.6094 | 6.6683 | 6.733 | 6.8036 | 6.8802 | 6.9628 | 7.0517 | 7.1469 | 7.2487 | 7.3571 | 7.4725 | 7.595 | 7.7247 | 7.8621 | 8.0073 | 8.1606 | 8.3223 | 8.4927 | 8.6722 | 8.8611 | 9.0599 | 9.2689 | 9.4886 | 9.7195 | 9.962 | 10.2168 | 10.4844 | 10.7654 | 11.0605 | 11.3704 | 11.696 | 12.0379 | 12.3972 | 12.7748 | 13.1718 | 13.5892 | 14.0284 | 14.4906 | 14.9774 | 15.4904 | 16.0313 | 16.6021 | 17.2049 | 17.8422 | 18.5165 | 19.2309 | 19.9886 | 20.7933 | 21.6492 | 22.5608 | 23.5334 | 24.5729 | 25.6859 | 26.8797 | 28.1627 | 29.5438 | 31.0331 | 32.6407 | 34.3768 | 36.25 | 38.2646 | 40.4154 | 42.6767 | 44.9802 | 47.1679 | 48.8853 | 49.3235 | 46.5335 | 35.3583
449 | 6.1571 | 6.1574 | 6.1583 | 6.1599 | 6.1621 | 6.1649 | 6.1684 | 6.1725 | 6.1772 | 6.1826 | 6.1886 | 6.1953 | 6.2026 | 6.2106 | 6.2193 | 6.2286 | 6.2386 | 6.2492 | 6.2606 | 6.2727 | 6.2854 | 6.2989 | 6.3131 | 6.328 | 6.3436 | 6.36 | 6.3772 | 6.3951 | 6.4138 | 6.4333 | 6.4535 | 6.4746 | 6.4965 | 6.5193 | 6.5429 | 6.5673 | 6.5926 | 6.6188 | 6.6459 | 6.6739 | 6.7028 | 6.7327 | 6.7635 | 6.7953 | 6.828 | 6.8618 | 6.8965 | 6.9323 | 6.9691 | 7.007 | 7.0459 | 7.0858 | 7.1269 | 7.1691 | 7.2123 | 7.2567 | 7.3022 | 7.3488 | 7.3966 | 7.4456 | 7.4957 | 7.5469 | 7.5994 | 7.6529 | 7.7077 | 7.7636 | 7.8207 | 7.879 | 7.9383 | 7.9989 | 8.0605 | 8.1232 | 8.187 | 8.2519 | 8.3178 | 8.3847 | 8.4525 | 8.5212 | 8.5908 | 8.6611 | 8.7322 | 8.804 | 8.8763 | 8.9491 | 9.0223 | 9.0958 | 9.1695 | 9.2432 | 9.3169 | 9.3903 | 9.4634 | 9.536 | 9.6078 | 9.6787 | 9.7486 | 9.8171 | 9.8841 | 9.9493 | 10.0125 | 10.0735 | 10.1319 | 10.1875 | 10.2401 | 10.2892 | 10.3348 | 10.3764 | 10.4137 | 10.4466 | 10.4746 | 10.4976 | 10.5152 | 10.5272 | 10.5335 | 10.5337 | 10.5277 | 10.5153 | 10.4965 | 10.4711 | 10.439 | 10.4003 | 10.355 | 10.3032 | 10.2449 | 10.1803 | 10.1096 | 10.0331 | 9.951 | 9.8637 | 9.7714 | 9.6746 | 9.5736 | 9.4689 | 9.3609 | 9.25 | 9.1368 | 9.0216 | 8.905 | 8.7873 | 8.6691 | 8.5507 | 8.4326 | 8.3152 | 8.1988 | 8.0838 | 7.9706 | 7.8594 | 7.7506 | 7.6443 | 7.5409 | 7.4405 | 7.3434 | 7.2497 | 7.1596 | 7.0732 | 6.9906 | 6.9118 | 6.8371 | 6.7664 | 6.6999 | 6.6375 | 6.5792 | 6.5252 | 6.4753 | 6.4297 | 6.3883 | 6.3511 | 6.3181 | 6.2895 | 6.2634 | 6.2418 | 6.2245 | 6.2112 | 6.2021 | 6.1971 | 6.1963 | 6.2 | 6.2093 | 6.2272 | 6.2652 | 6.3889 | 7.4329 | 7.9165 | 6.7197 | 6.559 | 6.5322 | 6.5438 | 6.5726 | 6.6115 | 6.6575 | 6.7093 | 6.7661 | 6.8275 | 6.8931 | 6.9628 | 7.0365 | 7.114 | 7.1954 | 7.2805 | 7.3693 | 7.4618 | 7.558 | 7.6578 | 7.7612 | 7.8682 | 7.9789 | 8.0931 | 8.2108 | 8.3321 | 8.4568 | 8.5848 | 8.7162 | 8.8507 | 8.9882 | 9.1285 | 9.2713 | 9.4164 | 9.5633 | 9.7115 | 9.8604 | 10.0094 | 10.1575 | 10.304 | 10.4476 | 10.5872 | 10.7214 | 10.8487 | 10.9676 | 11.0763 | 11.1732 | 11.2566 | 11.3248 | 11.3763 | 11.4099 | 11.4242 | 11.4186 | 11.3924 | 11.3457 | 11.2786 | 11.1918 | 11.0863 | 10.9633 | 10.8245 | 10.6717 | 10.5069 | 10.3321 | 10.1493 | 9.9607 | 9.7682 | 9.5736 | 9.3787 | 9.1849 | 8.9935 | 8.8059 | 8.6229 | 8.4453 | 8.2739 | 8.1092 | 7.9516 | 7.8013 | 7.6586 | 7.5236 | 7.3963 | 7.2767 | 7.1649 | 7.0606 | 6.9639 | 6.8745 | 6.7924 | 6.7174 | 6.6493 | 6.588 | 6.5333 | 6.4851 | 6.4433 | 6.4076 | 6.3781 | 6.3546 | 6.337 | 6.3251 | 6.319 | 6.3186 | 6.3237 | 6.3345 | 6.3507 | 6.3725 | 6.3998 | 6.4326 | 6.471 | 6.515 | 6.5645 | 6.6198 | 6.6808 | 6.7477 | 6.8205 | 6.8994 | 6.9844 | 7.0758 | 7.1737 | 7.2781 | 7.3894 | 7.5078 | 7.6334 | 7.7664 | 7.9071 | 8.0559 | 8.2129 | 8.3784 | 8.5529 | 8.7366 | 8.9299 | 9.1332 | 9.3468 | 9.5714 | 9.8072 | 10.0548 | 10.3148 | 10.5876 | 10.8739 | 11.1743 | 11.4895 | 11.8202 | 12.1671 | 12.5311 | 12.913 | 13.3137 | 13.7342 | 14.1756 | 14.6389 | 15.1254 | 15.6364 | 16.1733 | 16.7375 | 17.3307 | 17.9546 | 18.611 | 19.3021 | 20.0299 | 20.7968 | 21.6053 | 22.4581 | 23.3579 | 24.3076 | 25.3101 | 26.3685 | 27.4851 | 28.6621 | 29.9005 | 31.1994 | 32.555 | 33.9584 | 35.3923 | 36.8259 | 38.2058 | 39.4409 | 40.3762 | 40.7469 | 40.0964 | 37.6301 | 31.9609 | 20.7022
450 | 6.2172 | 6.2175 | 6.2185 | 6.2201 | 6.2224 | 6.2253 | 6.2289 | 6.2331 | 6.238 | 6.2436 | 6.2498 | 6.2566 | 6.2642 | 6.2724 | 6.2814 | 6.291 | 6.3013 | 6.3123 | 6.324 | 6.3364 | 6.3495 | 6.3634 | 6.378 | 6.3933 | 6.4094 | 6.4263 | 6.4439 | 6.4623 | 6.4815 | 6.5015 | 6.5224 | 6.544 | 6.5665 | 6.5898 | 6.614 | 6.639 | 6.6649 | 6.6918 | 6.7195 | 6.7481 | 6.7777 | 6.8082 | 6.8397 | 6.8721 | 6.9056 | 6.94 | 6.9754 | 7.0118 | 7.0493 | 7.0878 | 7.1273 | 7.1679 | 7.2096 | 7.2524 | 7.2962 | 7.3412 | 7.3872 | 7.4344 | 7.4827 | 7.5321 | 7.5826 | 7.6342 | 7.687 | 7.7409 | 7.7959 | 7.852 | 7.9092 | 7.9675 | 8.0268 | 8.0872 | 8.1487 | 8.2111 | 8.2745 | 8.3389 | 8.4041 | 8.4703 | 8.5372 | 8.6048 | 8.6732 | 8.7422 | 8.8117 | 8.8817 | 8.9521 | 9.0227 | 9.0936 | 9.1644 | 9.2352 | 9.3058 | 9.3761 | 9.4458 | 9.5148 | 9.5831 | 9.6502 | 9.7162 | 9.7806 | 9.8435 | 9.9044 | 9.9632 | 10.0196 | 10.0734 | 10.1243 | 10.172 | 10.2163 | 10.2568 | 10.2934 | 10.3257 | 10.3536 | 10.3766 | 10.3946 | 10.4073 | 10.4145 | 10.416 | 10.4116 | 10.4012 | 10.3846 | 10.3618 | 10.3326 | 10.2971 | 10.2552 | 10.207 | 10.1525 | 10.092 | 10.0256 | 9.9534 | 9.8758 | 9.7929 | 9.7052 | 9.6128 | 9.5163 | 9.416 | 9.3123 | 9.2056 | 9.0963 | 8.9849 | 8.8718 | 8.7575 | 8.6423 | 8.5268 | 8.4112 | 8.296 | 8.1816 | 8.0683 | 7.9565 | 7.8464 | 7.7384 | 7.6327 | 7.5296 | 7.4293 | 7.332 | 7.2379 | 7.1471 | 7.0598 | 6.9761 | 6.8961 | 6.82 | 6.7477 | 6.6793 | 6.6149 | 6.5546 | 6.4984 | 6.4462 | 6.3981 | 6.3541 | 6.3142 | 6.2784 | 6.2467 | 6.2191 | 6.1957 | 6.1748 | 6.1582 | 6.1458 | 6.1373 | 6.1328 | 6.1323 | 6.1359 | 6.144 | 6.1576 | 6.1801 | 6.2243 | 6.3679 | 7.7069 | 7.5954 | 6.6525 | 6.5214 | 6.5042 | 6.5215 | 6.5546 | 6.5973 | 6.6468 | 6.7018 | 6.7617 | 6.8261 | 6.8946 | 6.9671 | 7.0435 | 7.1237 | 7.2076 | 7.2952 | 7.3865 | 7.4814 | 7.5799 | 7.6819 | 7.7876 | 7.8967 | 8.0094 | 8.1255 | 8.245 | 8.368 | 8.4942 | 8.6236 | 8.756 | 8.8914 | 9.0294 | 9.1699 | 9.3125 | 9.4567 | 9.6022 | 9.7482 | 9.8942 | 10.0393 | 10.1826 | 10.323 | 10.4593 | 10.5902 | 10.7142 | 10.8299 | 10.9355 | 11.0296 | 11.1104 | 11.1763 | 11.226 | 11.258 | 11.2715 | 11.2655 | 11.2396 | 11.1937 | 11.1281 | 11.0433 | 10.9405 | 10.8207 | 10.6856 | 10.5369 | 10.3766 | 10.2065 | 10.0288 | 9.8453 | 9.658 | 9.4686 | 9.2789 | 9.0902 | 8.9039 | 8.7211 | 8.5429 | 8.3699 | 8.2029 | 8.0423 | 7.8886 | 7.7421 | 7.603 | 7.4714 | 7.3474 | 7.2309 | 7.1219 | 7.0204 | 6.9263 | 6.8394 | 6.7596 | 6.6868 | 6.6209 | 6.5616 | 6.5089 | 6.4626 | 6.4226 | 6.3888 | 6.361 | 6.3392 | 6.3232 | 6.313 | 6.3085 | 6.3096 | 6.3164 | 6.3287 | 6.3465 | 6.3699 | 6.3988 | 6.4332 | 6.4733 | 6.5189 | 6.5702 | 6.6272 | 6.6901 | 6.7588 | 6.8336 | 6.9145 | 7.0016 | 7.0951 | 7.1951 | 7.3019 | 7.4156 | 7.5364 | 7.6646 | 7.8003 | 7.9438 | 8.0953 | 8.2553 | 8.4238 | 8.6014 | 8.7882 | 8.9847 | 9.1912 | 9.4082 | 9.636 | 9.875 | 10.1258 | 10.3888 | 10.6645 | 10.9534 | 11.2561 | 11.5732 | 11.9052 | 12.2528 | 12.6166 | 12.9973 | 13.3956 | 13.8123 | 14.2479 | 14.7034 | 15.1795 | 15.677 | 16.1967 | 16.7395 | 17.3061 | 17.8973 | 18.5139 | 19.1566 | 19.826 | 20.5226 | 21.2469 | 21.9987 | 22.778 | 23.5841 | 24.4154 | 25.2699 | 26.1441 | 27.0329 | 27.9289 | 28.8215 | 29.6959 | 30.531 | 31.2975 | 31.9542 | 32.4434 | 32.6847 | 32.5659 | 31.9313 | 30.567 | 28.1852 | 24.4101 | 18.7806 | 10.7897
451 | 6.2806 | 6.2809 | 6.2819 | 6.2836 | 6.2859 | 6.2889 | 6.2926 | 6.297 | 6.302 | 6.3077 | 6.3141 | 6.3212 | 6.329 | 6.3374 | 6.3466 | 6.3565 | 6.3671 | 6.3784 | 6.3904 | 6.4031 | 6.4166 | 6.4309 | 6.4459 | 6.4616 | 6.4781 | 6.4954 | 6.5135 | 6.5324 | 6.5521 | 6.5726 | 6.5939 | 6.6161 | 6.6391 | 6.6629 | 6.6876 | 6.7132 | 6.7397 | 6.7671 | 6.7954 | 6.8246 | 6.8548 | 6.8859 | 6.9179 | 6.951 | 6.985 | 7.02 | 7.056 | 7.093 | 7.131 | 7.17 | 7.2101 | 7.2512 | 7.2934 | 7.3367 | 7.381 | 7.4264 | 7.4729 | 7.5204 | 7.569 | 7.6187 | 7.6695 | 7.7213 | 7.7743 | 7.8283 | 7.8833 | 7.9394 | 7.9965 | 8.0546 | 8.1136 | 8.1737 | 8.2347 | 8.2965 | 8.3592 | 8.4228 | 8.4871 | 8.5521 | 8.6177 | 8.684 | 8.7508 | 8.818 | 8.8855 | 8.9534 | 9.0214 | 9.0894 | 9.1573 | 9.2251 | 9.2925 | 9.3594 | 9.4257 | 9.4912 | 9.5557 | 9.6191 | 9.681 | 9.7414 | 9.8001 | 9.8566 | 9.911 | 9.9629 | 10.012 | 10.0582 | 10.1011 | 10.1405 | 10.1762 | 10.2078 | 10.2352 | 10.2581 | 10.2762 | 10.2894 | 10.2973 | 10.2998 | 10.2968 | 10.2881 | 10.2734 | 10.2528 | 10.2262 | 10.1935 | 10.1547 | 10.1099 | 10.059 | 10.0023 | 9.9397 | 9.8717 | 9.7982 | 9.7196 | 9.6362 | 9.5482 | 9.456 | 9.36 | 9.2604 | 9.1578 | 9.0525 | 8.9448 | 8.8353 | 8.7244 | 8.6124 | 8.4998 | 8.3869 | 8.2741 | 8.1618 | 8.0504 | 7.9402 | 7.8314 | 7.7245 | 7.6196 | 7.517 | 7.417 | 7.3197 | 7.2254 | 7.1342 | 7.0463 | 6.9617 | 6.8807 | 6.8033 | 6.7296 | 6.6597 | 6.5936 | 6.5314 | 6.4732 | 6.4189 | 6.3685 | 6.3221 | 6.2797 | 6.2414 | 6.207 | 6.1765 | 6.1501 | 6.1276 | 6.1092 | 6.0932 | 6.0814 | 6.0736 | 6.0697 | 6.0697 | 6.0735 | 6.0813 | 6.0935 | 6.1113 | 6.1382 | 6.1887 | 6.3554 | 8.0689 | 7.3411 | 6.5955 | 6.4893 | 6.4809 | 6.5034 | 6.5407 | 6.5869 | 6.6397 | 6.6979 | 6.7608 | 6.828 | 6.8992 | 6.9744 | 7.0535 | 7.1362 | 7.2226 | 7.3126 | 7.4062 | 7.5034 | 7.6041 | 7.7083 | 7.816 | 7.9271 | 8.0416 | 8.1595 | 8.2806 | 8.405 | 8.5325 | 8.6629 | 8.7961 | 8.9319 | 9.07 | 9.2101 | 9.3518 | 9.4945 | 9.6378 | 9.7808 | 9.9229 | 10.0631 | 10.2003 | 10.3334 | 10.4611 | 10.582 | 10.6945 | 10.7973 | 10.8886 | 10.9669 | 11.0307 | 11.0786 | 11.1094 | 11.122 | 11.1157 | 11.0902 | 11.0452 | 10.9811 | 10.8984 | 10.7982 | 10.6815 | 10.5501 | 10.4054 | 10.2495 | 10.0841 | 9.9112 | 9.7327 | 9.5504 | 9.3662 | 9.1815 | 8.9978 | 8.8163 | 8.6383 | 8.4646 | 8.296 | 8.1332 | 7.9767 | 7.8268 | 7.684 | 7.5483 | 7.42 | 7.299 | 7.1855 | 7.0793 | 6.9804 | 6.8888 | 6.8043 | 6.7268 | 6.6561 | 6.5922 | 6.5349 | 6.484 | 6.4395 | 6.4013 | 6.3691 | 6.3429 | 6.3226 | 6.3082 | 6.2995 | 6.2964 | 6.299 | 6.3072 | 6.3209 | 6.3402 | 6.365 | 6.3953 | 6.4312 | 6.4727 | 6.5198 | 6.5726 | 6.6312 | 6.6956 | 6.766 | 6.8424 | 6.9249 | 7.0138 | 7.1091 | 7.211 | 7.3196 | 7.4353 | 7.5581 | 7.6882 | 7.826 | 7.9716 | 8.1253 | 8.2874 | 8.4581 | 8.6378 | 8.8268 | 9.0254 | 9.234 | 9.4528 | 9.6824 | 9.923 | 10.1751 | 10.4391 | 10.7154 | 11.0044 | 11.3066 | 11.6224 | 11.9522 | 12.2966 | 12.6559 | 13.0306 | 13.421 | 13.8276 | 14.2508 | 14.6908 | 15.148 | 15.6225 | 16.1146 | 16.6241 | 17.1511 | 17.6954 | 18.2564 | 18.8336 | 19.4261 | 20.0325 | 20.6514 | 21.2805 | 21.917 | 22.5574 | 23.1972 | 23.8309 | 24.4513 | 25.0496 | 25.6147 | 26.1327 | 26.5865 | 26.9543 | 27.2096 | 27.3188 | 27.2411 | 26.926 | 26.312 | 25.3255 | 23.88 | 21.8769 | 19.2086 | 15.7658 | 11.451 | 6.1981
452 | 6.347 | 6.3473 | 6.3483 | 6.35 | 6.3524 | 6.3555 | 6.3593 | 6.3638 | 6.369 | 6.3748 | 6.3814 | 6.3887 | 6.3966 | 6.4053 | 6.4147 | 6.4249 | 6.4357 | 6.4473 | 6.4596 | 6.4727 | 6.4865 | 6.5011 | 6.5165 | 6.5326 | 6.5495 | 6.5672 | 6.5857 | 6.605 | 6.6251 | 6.6461 | 6.6679 | 6.6905 | 6.714 | 6.7383 | 6.7635 | 6.7896 | 6.8166 | 6.8445 | 6.8733 | 6.903 | 6.9337 | 6.9653 | 6.9979 | 7.0314 | 7.0659 | 7.1014 | 7.1379 | 7.1754 | 7.2138 | 7.2533 | 7.2938 | 7.3354 | 7.3779 | 7.4216 | 7.4662 | 7.5119 | 7.5586 | 7.6064 | 7.6552 | 7.705 | 7.7558 | 7.8077 | 7.8606 | 7.9145 | 7.9693 | 8.0251 | 8.0819 | 8.1395 | 8.1981 | 8.2575 | 8.3177 | 8.3786 | 8.4403 | 8.5027 | 8.5657 | 8.6293 | 8.6933 | 8.7578 | 8.8226 | 8.8876 | 8.9528 | 9.018 | 9.0831 | 9.1481 | 9.2127 | 9.2768 | 9.3404 | 9.4032 | 9.465 | 9.5258 | 9.5852 | 9.6431 | 9.6994 | 9.7538 | 9.806 | 9.8559 | 9.9032 | 9.9477 | 9.9892 | 10.0274 | 10.062 | 10.0928 | 10.1196 | 10.1422 | 10.1602 | 10.1736 | 10.182 | 10.1854 | 10.1834 | 10.1761 | 10.1631 | 10.1445 | 10.1201 | 10.09 | 10.054 | 10.0121 | 9.9646 | 9.9113 | 9.8524 | 9.7882 | 9.7186 | 9.6441 | 9.5648 | 9.4809 | 9.3929 | 9.301 | 9.2055 | 9.1069 | 9.0055 | 8.9016 | 8.7957 | 8.6882 | 8.5794 | 8.4697 | 8.3596 | 8.2494 | 8.1394 | 8.03 | 7.9216 | 7.8143 | 7.7086 | 7.6048 | 7.5029 | 7.4034 | 7.3064 | 7.2121 | 7.1207 | 7.0324 | 6.9473 | 6.8654 | 6.787 | 6.7122 | 6.6409 | 6.5733 | 6.5095 | 6.4494 | 6.3931 | 6.3407 | 6.2922 | 6.2475 | 6.2067 | 6.1698 | 6.1367 | 6.1076 | 6.0823 | 6.0608 | 6.0432 | 6.0296 | 6.0183 | 6.0111 | 6.0077 | 6.0082 | 6.0123 | 6.0203 | 6.0321 | 6.0483 | 6.0701 | 6.1012 | 6.1583 | 6.352 | 8.5079 | 7.1406 | 6.5473 | 6.4623 | 6.4618 | 6.4893 | 6.5305 | 6.5801 | 6.6361 | 6.6973 | 6.763 | 6.833 | 6.9069 | 6.9847 | 7.0662 | 7.1514 | 7.2402 | 7.3325 | 7.4284 | 7.5277 | 7.6305 | 7.7367 | 7.8462 | 7.9592 | 8.0754 | 8.1948 | 8.3173 | 8.4428 | 8.5713 | 8.7024 | 8.836 | 8.9718 | 9.1094 | 9.2485 | 9.3886 | 9.5291 | 9.6693 | 9.8084 | 9.9455 | 10.0796 | 10.2096 | 10.3342 | 10.452 | 10.5616 | 10.6616 | 10.7503 | 10.8262 | 10.888 | 10.9343 | 10.9639 | 10.9758 | 10.9693 | 10.9441 | 10.9001 | 10.8375 | 10.7569 | 10.6593 | 10.5458 | 10.4179 | 10.2772 | 10.1255 | 9.9646 | 9.7965 | 9.6228 | 9.4455 | 9.2662 | 9.0864 | 8.9075 | 8.7308 | 8.5573 | 8.388 | 8.2237 | 8.0649 | 7.9123 | 7.7662 | 7.6268 | 7.4945 | 7.3693 | 7.2513 | 7.1406 | 7.0371 | 6.9407 | 6.8515 | 6.7692 | 6.6938 | 6.6252 | 6.5632 | 6.5077 | 6.4586 | 6.4158 | 6.3791 | 6.3485 | 6.3238 | 6.305 | 6.292 | 6.2846 | 6.2829 | 6.2868 | 6.2963 | 6.3113 | 6.3319 | 6.3579 | 6.3895 | 6.4267 | 6.4695 | 6.5179 | 6.572 | 6.6319 | 6.6976 | 6.7693 | 6.8471 | 6.931 | 7.0213 | 7.118 | 7.2214 | 7.3315 | 7.4486 | 7.5729 | 7.7046 | 7.8439 | 7.991 | 8.1462 | 8.3097 | 8.4818 | 8.6628 | 8.853 | 9.0526 | 9.2621 | 9.4816 | 9.7115 | 9.9522 | 10.2039 | 10.467 | 10.7418 | 11.0286 | 11.3277 | 11.6394 | 11.964 | 12.3017 | 12.6527 | 13.0171 | 13.3951 | 13.7867 | 14.1918 | 14.6103 | 15.042 | 15.4864 | 15.943 | 16.4112 | 16.8899 | 17.3781 | 17.8742 | 18.3766 | 18.883 | 19.391 | 19.8974 | 20.3985 | 20.8902 | 21.3673 | 21.824 | 22.2533 | 22.6473 | 22.9966 | 23.2904 | 23.5162 | 23.6598 | 23.7047 | 23.6322 | 23.421 | 23.0474 | 22.4847 | 21.7039 | 20.6737 | 19.3612 | 17.733 | 15.757 | 13.405 | 10.6556 | 7.4982 | 3.938
453 | 6.4165 | 6.4168 | 6.4179 | 6.4196 | 6.4221 | 6.4253 | 6.4291 | 6.4337 | 6.439 | 6.445 | 6.4517 | 6.4592 | 6.4673 | 6.4762 | 6.4859 | 6.4962 | 6.5073 | 6.5192 | 6.5318 | 6.5452 | 6.5593 | 6.5742 | 6.5899 | 6.6064 | 6.6236 | 6.6417 | 6.6606 | 6.6803 | 6.7008 | 6.7221 | 6.7443 | 6.7674 | 6.7913 | 6.816 | 6.8417 | 6.8682 | 6.8957 | 6.924 | 6.9532 | 6.9834 | 7.0145 | 7.0466 | 7.0796 | 7.1135 | 7.1484 | 7.1843 | 7.2211 | 7.259 | 7.2978 | 7.3376 | 7.3784 | 7.4203 | 7.4631 | 7.5069 | 7.5517 | 7.5975 | 7.6444 | 7.6922 | 7.741 | 7.7907 | 7.8415 | 7.8931 | 7.9458 | 7.9993 | 8.0537 | 8.109 | 8.1651 | 8.2221 | 8.2798 | 8.3383 | 8.3974 | 8.4572 | 8.5176 | 8.5785 | 8.6398 | 8.7015 | 8.7636 | 8.8258 | 8.8882 | 8.9507 | 9.013 | 9.0752 | 9.137 | 9.1984 | 9.2592 | 9.3193 | 9.3785 | 9.4366 | 9.4935 | 9.549 | 9.6029 | 9.655 | 9.7051 | 9.753 | 9.7985 | 9.8413 | 9.8812 | 9.918 | 9.9514 | 9.9813 | 10.0074 | 10.0295 | 10.0473 | 10.0607 | 10.0694 | 10.0733 | 10.0723 | 10.066 | 10.0545 | 10.0376 | 10.0152 | 9.9873 | 9.9538 | 9.9147 | 9.8701 | 9.82 | 9.7645 | 9.7038 | 9.638 | 9.5672 | 9.4918 | 9.4119 | 9.3279 | 9.2399 | 9.1484 | 9.0537 | 8.956 | 8.8559 | 8.7536 | 8.6494 | 8.5439 | 8.4373 | 8.33 | 8.2224 | 8.1148 | 8.0076 | 7.9011 | 7.7955 | 7.6913 | 7.5886 | 7.4877 | 7.3889 | 7.2924 | 7.1983 | 7.107 | 7.0184 | 6.9329 | 6.8504 | 6.7713 | 6.6954 | 6.623 | 6.5541 | 6.4888 | 6.4271 | 6.3691 | 6.3148 | 6.2643 | 6.2175 | 6.1745 | 6.1352 | 6.0997 | 6.068 | 6.0401 | 6.016 | 5.9956 | 5.9789 | 5.966 | 5.957 | 5.9501 | 5.9472 | 5.9481 | 5.9527 | 5.9609 | 5.9728 | 5.9885 | 6.0085 | 6.034 | 6.0695 | 6.1333 | 6.359 | 8.9628 | 6.9824 | 6.5073 | 6.4405 | 6.4473 | 6.4794 | 6.5243 | 6.5772 | 6.6362 | 6.7003 | 6.7687 | 6.8414 | 6.9179 | 6.9982 | 7.0821 | 7.1696 | 7.2607 | 7.3552 | 7.4532 | 7.5545 | 7.6593 | 7.7673 | 7.8787 | 7.9932 | 8.1109 | 8.2316 | 8.3553 | 8.4817 | 8.6107 | 8.7421 | 8.8756 | 9.0109 | 9.1475 | 9.2849 | 9.4227 | 9.5601 | 9.6963 | 9.8305 | 9.9616 | 10.0886 | 10.2102 | 10.3251 | 10.4319 | 10.5291 | 10.6153 | 10.6891 | 10.749 | 10.7937 | 10.8222 | 10.8335 | 10.8269 | 10.8022 | 10.7591 | 10.6981 | 10.6196 | 10.5246 | 10.4142 | 10.2898 | 10.1529 | 10.0054 | 9.8489 | 9.6853 | 9.5164 | 9.3438 | 9.1693 | 8.9942 | 8.82 | 8.6478 | 8.4787 | 8.3137 | 8.1535 | 7.9986 | 7.8497 | 7.7071 | 7.5711 | 7.442 | 7.3198 | 7.2047 | 7.0967 | 6.9957 | 6.9017 | 6.8147 | 6.7346 | 6.6612 | 6.5945 | 6.5344 | 6.4806 | 6.4332 | 6.3919 | 6.3568 | 6.3276 | 6.3043 | 6.2868 | 6.275 | 6.2689 | 6.2685 | 6.2735 | 6.2842 | 6.3003 | 6.322 | 6.3492 | 6.3819 | 6.4201 | 6.464 | 6.5135 | 6.5687 | 6.6297 | 6.6965 | 6.7693 | 6.8482 | 6.9332 | 7.0246 | 7.1224 | 7.2269 | 7.3381 | 7.4563 | 7.5817 | 7.7144 | 7.8546 | 8.0027 | 8.1587 | 8.323 | 8.4958 | 8.6773 | 8.8677 | 9.0675 | 9.2767 | 9.4957 | 9.7248 | 9.9641 | 10.2139 | 10.4744 | 10.7459 | 11.0285 | 11.3223 | 11.6276 | 11.9443 | 12.2724 | 12.612 | 12.9628 | 13.3247 | 13.6973 | 14.0801 | 14.4727 | 14.8742 | 15.2837 | 15.7 | 16.1219 | 16.5477 | 16.9755 | 17.4031 | 17.8279 | 18.2469 | 18.6569 | 19.054 | 19.434 | 19.7919 | 20.1224 | 20.4197 | 20.6769 | 20.8871 | 21.0421 | 21.1336 | 21.1522 | 21.0881 | 20.9305 | 20.6685 | 20.2903 | 19.7839 | 19.1369 | 18.3369 | 17.3718 | 16.2302 | 14.9014 | 13.3767 | 11.6493 | 9.7157 | 7.5761 | 5.2355 | 2.7044
454 | 6.4882 | 6.4886 | 6.4896 | 6.4914 | 6.4939 | 6.4972 | 6.5011 | 6.5058 | 6.5112 | 6.5174 | 6.5242 | 6.5318 | 6.5402 | 6.5492 | 6.5591 | 6.5697 | 6.581 | 6.5931 | 6.6059 | 6.6196 | 6.634 | 6.6492 | 6.6652 | 6.6819 | 6.6995 | 6.7179 | 6.7371 | 6.7571 | 6.778 | 6.7997 | 6.8223 | 6.8457 | 6.8699 | 6.8951 | 6.9211 | 6.948 | 6.9758 | 7.0045 | 7.0341 | 7.0647 | 7.0961 | 7.1285 | 7.1618 | 7.1961 | 7.2313 | 7.2675 | 7.3046 | 7.3427 | 7.3817 | 7.4217 | 7.4627 | 7.5047 | 7.5476 | 7.5915 | 7.6363 | 7.6821 | 7.7288 | 7.7765 | 7.825 | 7.8745 | 7.9249 | 7.9762 | 8.0283 | 8.0813 | 8.135 | 8.1895 | 8.2448 | 8.3007 | 8.3573 | 8.4145 | 8.4723 | 8.5305 | 8.5892 | 8.6482 | 8.7075 | 8.7671 | 8.8267 | 8.8864 | 8.9459 | 9.0053 | 9.0644 | 9.1231 | 9.1812 | 9.2386 | 9.2951 | 9.3507 | 9.405 | 9.4581 | 9.5096 | 9.5594 | 9.6073 | 9.6531 | 9.6966 | 9.7376 | 9.7759 | 9.8113 | 9.8435 | 9.8723 | 9.8975 | 9.919 | 9.9364 | 9.9496 | 9.9585 | 9.9628 | 9.9623 | 9.957 | 9.9466 | 9.9312 | 9.9105 | 9.8846 | 9.8533 | 9.8167 | 9.7748 | 9.7276 | 9.6753 | 9.6179 | 9.5555 | 9.4883 | 9.4166 | 9.3404 | 9.2602 | 9.1761 | 9.0884 | 8.9974 | 8.9035 | 8.807 | 8.7082 | 8.6075 | 8.5052 | 8.4017 | 8.2973 | 8.1924 | 8.0873 | 7.9824 | 7.8779 | 7.7742 | 7.6716 | 7.5702 | 7.4705 | 7.3726 | 7.2767 | 7.1831 | 7.092 | 7.0035 | 6.9177 | 6.8349 | 6.7552 | 6.6786 | 6.6052 | 6.5353 | 6.4687 | 6.4056 | 6.3461 | 6.2901 | 6.2377 | 6.189 | 6.1439 | 6.1025 | 6.0648 | 6.0307 | 6.0004 | 5.9737 | 5.9506 | 5.9313 | 5.9155 | 5.9034 | 5.895 | 5.8903 | 5.8877 | 5.889 | 5.894 | 5.9025 | 5.9146 | 5.9302 | 5.9496 | 5.9732 | 6.0025 | 6.042 | 6.1128 | 6.3774 | 9.3047 | 6.8567 | 6.4741 | 6.4231 | 6.4364 | 6.4729 | 6.5213 | 6.5774 | 6.6393 | 6.7061 | 6.7772 | 6.8524 | 6.9313 | 7.014 | 7.1002 | 7.19 | 7.2832 | 7.3798 | 7.4798 | 7.583 | 7.6896 | 7.7993 | 7.9122 | 8.0282 | 8.1471 | 8.2689 | 8.3933 | 8.5203 | 8.6495 | 8.7807 | 8.9136 | 9.0478 | 9.1827 | 9.3178 | 9.4524 | 9.5858 | 9.7171 | 9.8453 | 9.9694 | 10.088 | 10.2001 | 10.3041 | 10.3988 | 10.4826 | 10.5543 | 10.6123 | 10.6557 | 10.6831 | 10.6939 | 10.6873 | 10.663 | 10.621 | 10.5615 | 10.4851 | 10.3927 | 10.2853 | 10.1643 | 10.0313 | 9.8878 | 9.7356 | 9.5765 | 9.4121 | 9.2442 | 9.0743 | 8.9038 | 8.7341 | 8.5663 | 8.4015 | 8.2406 | 8.0843 | 7.9333 | 7.788 | 7.6488 | 7.5161 | 7.39 | 7.2708 | 7.1584 | 7.0529 | 6.9544 | 6.8627 | 6.7779 | 6.6998 | 6.6284 | 6.5635 | 6.505 | 6.4529 | 6.407 | 6.3672 | 6.3335 | 6.3056 | 6.2836 | 6.2673 | 6.2568 | 6.2518 | 6.2524 | 6.2586 | 6.2703 | 6.2874 | 6.3101 | 6.3382 | 6.3719 | 6.411 | 6.4558 | 6.5062 | 6.5623 | 6.6242 | 6.6919 | 6.7655 | 6.8452 | 6.9311 | 7.0233 | 7.1219 | 7.2272 | 7.3391 | 7.458 | 7.584 | 7.7173 | 7.858 | 8.0064 | 8.1627 | 8.3271 | 8.4998 | 8.6811 | 8.8711 | 9.07 | 9.2781 | 9.4955 | 9.7225 | 9.9592 | 10.2057 | 10.4622 | 10.7288 | 11.0054 | 11.2921 | 11.5888 | 11.8955 | 12.2117 | 12.5374 | 12.872 | 13.215 | 13.5658 | 13.9235 | 14.2871 | 14.6556 | 15.0274 | 15.4011 | 15.7746 | 16.146 | 16.5129 | 16.8725 | 17.2218 | 17.5575 | 17.8761 | 18.1735 | 18.4453 | 18.6871 | 18.8938 | 19.0604 | 19.1812 | 19.2508 | 19.2632 | 19.2126 | 19.0929 | 18.8981 | 18.6224 | 18.26 | 17.8053 | 17.2532 | 16.5988 | 15.8377 | 14.9663 | 13.9813 | 12.8806 | 11.6627 | 10.3273 | 8.8752 | 7.3087 | 5.6315 | 3.849 | 1.9687
455 | 6.5621 | 6.5625 | 6.5636 | 6.5654 | 6.568 | 6.5713 | 6.5753 | 6.5801 | 6.5856 | 6.5919 | 6.5989 | 6.6066 | 6.6151 | 6.6243 | 6.6343 | 6.6451 | 6.6566 | 6.6689 | 6.682 | 6.6959 | 6.7105 | 6.726 | 6.7422 | 6.7593 | 6.7771 | 6.7958 | 6.8153 | 6.8356 | 6.8568 | 6.8788 | 6.9016 | 6.9253 | 6.9499 | 6.9754 | 7.0017 | 7.0289 | 7.057 | 7.086 | 7.1159 | 7.1467 | 7.1784 | 7.211 | 7.2445 | 7.279 | 7.3144 | 7.3508 | 7.388 | 7.4262 | 7.4654 | 7.5054 | 7.5464 | 7.5883 | 7.6312 | 7.6749 | 7.7196 | 7.7652 | 7.8116 | 7.8589 | 7.9071 | 7.9561 | 8.0059 | 8.0566 | 8.1079 | 8.16 | 8.2128 | 8.2663 | 8.3204 | 8.375 | 8.4302 | 8.4858 | 8.5418 | 8.5982 | 8.6548 | 8.7116 | 8.7685 | 8.8254 | 8.8822 | 8.9389 | 8.9952 | 9.0512 | 9.1066 | 9.1613 | 9.2152 | 9.2681 | 9.32 | 9.3705 | 9.4196 | 9.4671 | 9.5128 | 9.5566 | 9.5981 | 9.6373 | 9.6739 | 9.7077 | 9.7385 | 9.7662 | 9.7904 | 9.8111 | 9.828 | 9.841 | 9.8497 | 9.8542 | 9.8542 | 9.8496 | 9.8402 | 9.8259 | 9.8067 | 9.7825 | 9.7532 | 9.7189 | 9.6794 | 9.6349 | 9.5854 | 9.531 | 9.4718 | 9.408 | 9.3397 | 9.2671 | 9.1905 | 9.11 | 9.026 | 8.9387 | 8.8484 | 8.7555 | 8.6602 | 8.5628 | 8.4638 | 8.3634 | 8.2619 | 8.1598 | 8.0573 | 7.9548 | 7.8525 | 7.7507 | 7.6498 | 7.55 | 7.4515 | 7.3547 | 7.2597 | 7.1667 | 7.076 | 6.9877 | 6.902 | 6.819 | 6.7389 | 6.6617 | 6.5877 | 6.5168 | 6.4492 | 6.3849 | 6.324 | 6.2665 | 6.2125 | 6.162 | 6.1151 | 6.0717 | 6.0319 | 5.9957 | 5.963 | 5.9339 | 5.9084 | 5.8865 | 5.8681 | 5.8533 | 5.8421 | 5.8344 | 5.8302 | 5.8296 | 5.8311 | 5.8364 | 5.8452 | 5.8575 | 5.8733 | 5.8925 | 5.9155 | 5.9426 | 5.9754 | 6.019 | 6.0972 | 6.4092 | 9.3935 | 6.7567 | 6.4472 | 6.4099 | 6.4293 | 6.47 | 6.5217 | 6.5808 | 6.6455 | 6.7149 | 6.7886 | 6.8662 | 6.9475 | 7.0324 | 7.1209 | 7.2127 | 7.308 | 7.4065 | 7.5083 | 7.6134 | 7.7215 | 7.8328 | 7.947 | 8.0642 | 8.1841 | 8.3066 | 8.4315 | 8.5586 | 8.6876 | 8.8182 | 8.9499 | 9.0822 | 9.2147 | 9.3467 | 9.4773 | 9.6058 | 9.7312 | 9.8524 | 9.9682 | 10.0775 | 10.1789 | 10.2711 | 10.3527 | 10.4223 | 10.4787 | 10.5207 | 10.5472 | 10.5575 | 10.551 | 10.5273 | 10.4863 | 10.4284 | 10.354 | 10.2641 | 10.1597 | 10.0421 | 9.9127 | 9.7732 | 9.6253 | 9.4705 | 9.3105 | 9.1471 | 8.9817 | 8.8156 | 8.6503 | 8.4868 | 8.3261 | 8.1692 | 8.0167 | 7.8693 | 7.7275 | 7.5917 | 7.4621 | 7.3389 | 7.2225 | 7.1127 | 7.0097 | 6.9135 | 6.8241 | 6.7413 | 6.6651 | 6.5955 | 6.5324 | 6.4756 | 6.425 | 6.3805 | 6.3421 | 6.3096 | 6.283 | 6.2622 | 6.2471 | 6.2375 | 6.2336 | 6.2352 | 6.2423 | 6.2549 | 6.2729 | 6.2964 | 6.3254 | 6.3598 | 6.3998 | 6.4453 | 6.4965 | 6.5533 | 6.6158 | 6.6842 | 6.7585 | 6.8388 | 6.9252 | 7.018 | 7.1171 | 7.2227 | 7.3351 | 7.4543 | 7.5805 | 7.7139 | 7.8547 | 8.003 | 8.159 | 8.323 | 8.495 | 8.6753 | 8.864 | 9.0613 | 9.2674 | 9.4823 | 9.7063 | 9.9392 | 10.1813 | 10.4325 | 10.6928 | 10.962 | 11.2401 | 11.5267 | 11.8215 | 12.1242 | 12.4341 | 12.7506 | 13.0729 | 13.4 | 13.7309 | 14.0641 | 14.3982 | 14.7315 | 15.062 | 15.3875 | 15.7057 | 16.0139 | 16.3091 | 16.5884 | 16.8482 | 17.0851 | 17.2954 | 17.4751 | 17.6203 | 17.727 | 17.7909 | 17.8082 | 17.7748 | 17.6868 | 17.5408 | 17.3332 | 17.0611 | 16.7217 | 16.3125 | 15.8318 | 15.2779 | 14.6497 | 13.9465 | 13.1682 | 12.3149 | 11.3872 | 10.3862 | 9.3132 | 8.1702 | 6.9593 | 5.6833 | 4.3453 | 2.9492 | 1.4991
456 | 6.6379 | 6.6383 | 6.6394 | 6.6413 | 6.6439 | 6.6472 | 6.6513 | 6.6562 | 6.6618 | 6.6681 | 6.6752 | 6.6831 | 6.6917 | 6.7011 | 6.7113 | 6.7222 | 6.7339 | 6.7464 | 6.7597 | 6.7737 | 6.7886 | 6.8042 | 6.8207 | 6.838 | 6.856 | 6.8749 | 6.8947 | 6.9152 | 6.9366 | 6.9589 | 6.982 | 7.0059 | 7.0307 | 7.0564 | 7.0829 | 7.1104 | 7.1387 | 7.1678 | 7.1979 | 7.2289 | 7.2607 | 7.2935 | 7.3272 | 7.3617 | 7.3972 | 7.4336 | 7.4709 | 7.509 | 7.5481 | 7.5881 | 7.6289 | 7.6707 | 7.7133 | 7.7567 | 7.801 | 7.8462 | 7.8921 | 7.9389 | 7.9864 | 8.0347 | 8.0837 | 8.1334 | 8.1838 | 8.2347 | 8.2863 | 8.3384 | 8.391 | 8.444 | 8.4974 | 8.5511 | 8.605 | 8.6591 | 8.7133 | 8.7675 | 8.8217 | 8.8756 | 8.9292 | 8.9824 | 9.0351 | 9.0872 | 9.1385 | 9.1888 | 9.2381 | 9.2862 | 9.3329 | 9.3781 | 9.4216 | 9.4632 | 9.5027 | 9.54 | 9.5748 | 9.607 | 9.6364 | 9.6628 | 9.686 | 9.7058 | 9.7221 | 9.7346 | 9.7431 | 9.7476 | 9.7478 | 9.7437 | 9.7351 | 9.7218 | 9.7039 | 9.6812 | 9.6536 | 9.6212 | 9.584 | 9.5419 | 9.495 | 9.4434 | 9.3872 | 9.3265 | 9.2615 | 9.1922 | 9.119 | 9.042 | 8.9615 | 8.8777 | 8.791 | 8.7015 | 8.6096 | 8.5155 | 8.4197 | 8.3224 | 8.2239 | 8.1246 | 8.0247 | 7.9246 | 7.8246 | 7.7249 | 7.6259 | 7.5277 | 7.4307 | 7.3351 | 7.2411 | 7.149 | 7.0589 | 6.971 | 6.8855 | 6.8025 | 6.7222 | 6.6447 | 6.5701 | 6.4985 | 6.43 | 6.3647 | 6.3026 | 6.2439 | 6.1884 | 6.1364 | 6.0877 | 6.0426 | 6.0008 | 5.9626 | 5.9278 | 5.8965 | 5.8687 | 5.8444 | 5.8236 | 5.8062 | 5.7923 | 5.7818 | 5.7749 | 5.7713 | 5.7712 | 5.7746 | 5.78 | 5.7891 | 5.8016 | 5.8175 | 5.8368 | 5.8596 | 5.8859 | 5.9163 | 5.9525 | 6.0001 | 6.0862 | 6.4572 | 9.1937 | 6.6769 | 6.426 | 6.4008 | 6.4259 | 6.4703 | 6.5253 | 6.5873 | 6.6546 | 6.7266 | 6.8027 | 6.8826 | 6.9661 | 7.0532 | 7.1437 | 7.2376 | 7.3348 | 7.4351 | 7.5386 | 7.6453 | 7.7549 | 7.8674 | 7.9828 | 8.1009 | 8.2214 | 8.3443 | 8.4693 | 8.5961 | 8.7244 | 8.8537 | 8.9836 | 9.1135 | 9.2428 | 9.3708 | 9.4965 | 9.6191 | 9.7375 | 9.8507 | 9.9573 | 10.0562 | 10.146 | 10.2254 | 10.2931 | 10.3479 | 10.3887 | 10.4144 | 10.4243 | 10.4179 | 10.3947 | 10.3548 | 10.2985 | 10.2262 | 10.1388 | 10.0373 | 9.9229 | 9.7972 | 9.6615 | 9.5176 | 9.3671 | 9.2115 | 9.0524 | 8.8913 | 8.7295 | 8.5684 | 8.4091 | 8.2524 | 8.0993 | 7.9506 | 7.8067 | 7.6682 | 7.5355 | 7.409 | 7.2887 | 7.1749 | 7.0676 | 6.967 | 6.8731 | 6.7857 | 6.7049 | 6.6306 | 6.5627 | 6.5012 | 6.4459 | 6.3968 | 6.3537 | 6.3165 | 6.2853 | 6.2598 | 6.24 | 6.2259 | 6.2174 | 6.2144 | 6.2169 | 6.2248 | 6.2382 | 6.257 | 6.2812 | 6.3108 | 6.3459 | 6.3865 | 6.4326 | 6.4843 | 6.5416 | 6.6047 | 6.6735 | 6.7482 | 6.8289 | 6.9157 | 7.0087 | 7.108 | 7.2138 | 7.3263 | 7.4454 | 7.5715 | 7.7047 | 7.845 | 7.9928 | 8.148 | 8.311 | 8.4817 | 8.6605 | 8.8473 | 9.0423 | 9.2456 | 9.4572 | 9.6772 | 9.9056 | 10.1422 | 10.3871 | 10.64 | 10.9007 | 11.1689 | 11.4441 | 11.7259 | 12.0137 | 12.3066 | 12.6039 | 12.9044 | 13.207 | 13.5103 | 13.8127 | 14.1125 | 14.4077 | 14.6962 | 14.9757 | 15.2436 | 15.4972 | 15.7336 | 15.9499 | 16.1428 | 16.3093 | 16.446 | 16.5496 | 16.6171 | 16.6453 | 16.6313 | 16.5723 | 16.466 | 16.31 | 16.1025 | 15.8421 | 15.5275 | 15.1581 | 14.7334 | 14.2535 | 13.7186 | 13.1295 | 12.4869 | 11.7922 | 11.0467 | 10.2519 | 9.4094 | 8.5211 | 7.5889 | 6.6145 | 5.6 | 4.5475 | 3.4589 | 2.3366 | 1.1828
457 | 6.7147 | 6.7151 | 6.7162 | 6.7181 | 6.7208 | 6.7242 | 6.7283 | 6.7332 | 6.7389 | 6.7453 | 6.7525 | 6.7605 | 6.7693 | 6.7788 | 6.7891 | 6.8001 | 6.812 | 6.8246 | 6.838 | 6.8523 | 6.8673 | 6.8831 | 6.8997 | 6.9172 | 6.9354 | 6.9545 | 6.9744 | 6.9952 | 7.0167 | 7.0391 | 7.0624 | 7.0865 | 7.1115 | 7.1373 | 7.164 | 7.1915 | 7.2199 | 7.2492 | 7.2794 | 7.3104 | 7.3423 | 7.3751 | 7.4087 | 7.4432 | 7.4786 | 7.5149 | 7.552 | 7.59 | 7.6289 | 7.6686 | 7.7091 | 7.7505 | 7.7926 | 7.8356 | 7.8793 | 7.9238 | 7.9691 | 8.015 | 8.0617 | 8.109 | 8.1569 | 8.2054 | 8.2545 | 8.3041 | 8.3541 | 8.4045 | 8.4553 | 8.5064 | 8.5576 | 8.6091 | 8.6606 | 8.7121 | 8.7635 | 8.8147 | 8.8656 | 8.9162 | 8.9662 | 9.0156 | 9.0643 | 9.1121 | 9.1588 | 9.2044 | 9.2487 | 9.2916 | 9.3328 | 9.3722 | 9.4097 | 9.445 | 9.4781 | 9.5086 | 9.5365 | 9.5616 | 9.5836 | 9.6024 | 9.6179 | 9.6298 | 9.638 | 9.6424 | 9.6427 | 9.6389 | 9.6308 | 9.6184 | 9.6015 | 9.58 | 9.554 | 9.5234 | 9.4881 | 9.4482 | 9.4037 | 9.3547 | 9.3012 | 9.2434 | 9.1814 | 9.1153 | 9.0453 | 8.9716 | 8.8945 | 8.8141 | 8.7307 | 8.6446 | 8.556 | 8.4653 | 8.3726 | 8.2784 | 8.1829 | 8.0864 | 7.9892 | 7.8916 | 7.7939 | 7.6964 | 7.5993 | 7.5029 | 7.4075 | 7.3133 | 7.2205 | 7.1293 | 7.04 | 6.9527 | 6.8676 | 6.7848 | 6.7045 | 6.6268 | 6.5519 | 6.4798 | 6.4106 | 6.3445 | 6.2815 | 6.2216 | 6.1649 | 6.1114 | 6.0613 | 6.0145 | 5.971 | 5.9309 | 5.8942 | 5.8608 | 5.8309 | 5.8043 | 5.7812 | 5.7614 | 5.745 | 5.732 | 5.7224 | 5.7161 | 5.7132 | 5.7136 | 5.7174 | 5.7247 | 5.7338 | 5.7465 | 5.7626 | 5.7819 | 5.8046 | 5.8307 | 5.8602 | 5.8939 | 5.9334 | 5.9849 | 6.0795 | 6.5246 | 8.8056 | 6.6132 | 6.4096 | 6.3951 | 6.4254 | 6.4735 | 6.5315 | 6.5962 | 6.6661 | 6.7405 | 6.8189 | 6.901 | 6.9867 | 7.0758 | 7.1683 | 7.264 | 7.3629 | 7.465 | 7.57 | 7.678 | 7.7889 | 7.9025 | 8.0187 | 8.1373 | 8.2582 | 8.3811 | 8.5058 | 8.6317 | 8.7587 | 8.8862 | 9.0136 | 9.1403 | 9.2656 | 9.3887 | 9.5086 | 9.6243 | 9.7348 | 9.8389 | 9.9353 | 10.0228 | 10.1002 | 10.1661 | 10.2193 | 10.2589 | 10.2839 | 10.2935 | 10.2871 | 10.2646 | 10.2258 | 10.171 | 10.1007 | 10.0158 | 9.9172 | 9.806 | 9.6838 | 9.552 | 9.412 | 9.2656 | 9.1142 | 8.9593 | 8.8024 | 8.6449 | 8.4879 | 8.3325 | 8.1798 | 8.0304 | 7.8852 | 7.7448 | 7.6095 | 7.4799 | 7.3562 | 7.2387 | 7.1275 | 7.0227 | 6.9244 | 6.8325 | 6.7472 | 6.6683 | 6.5957 | 6.5295 | 6.4695 | 6.4157 | 6.3679 | 6.3261 | 6.2902 | 6.26 | 6.2356 | 6.2168 | 6.2036 | 6.196 | 6.1938 | 6.197 | 6.2057 | 6.2197 | 6.2392 | 6.264 | 6.2942 | 6.3298 | 6.3709 | 6.4174 | 6.4695 | 6.5272 | 6.5905 | 6.6596 | 6.7346 | 6.8154 | 6.9023 | 6.9953 | 7.0946 | 7.2003 | 7.3125 | 7.4313 | 7.5569 | 7.6894 | 7.829 | 7.9757 | 8.1298 | 8.2913 | 8.4603 | 8.6369 | 8.8212 | 9.0133 | 9.2131 | 9.4208 | 9.6361 | 9.859 | 10.0895 | 10.3271 | 10.5718 | 10.8231 | 11.0805 | 11.3435 | 11.6114 | 11.8835 | 12.1588 | 12.4362 | 12.7145 | 12.9924 | 13.2682 | 13.5403 | 13.8067 | 14.0654 | 14.3142 | 14.5506 | 14.7722 | 14.9764 | 15.1605 | 15.3216 | 15.4571 | 15.5642 | 15.6403 | 15.6827 | 15.6891 | 15.6574 | 15.5856 | 15.4721 | 15.3157 | 15.1153 | 14.8703 | 14.5804 | 14.2458 | 13.8669 | 13.4443 | 12.9789 | 12.4721 | 11.9252 | 11.3398 | 10.7174 | 10.0598 | 9.3687 | 8.6457 | 7.8926 | 7.111 | 6.3025 | 5.4683 | 4.61 | 3.7289 | 2.8261 | 1.9029 | 0.9605
458 | 6.7927 | 6.7931 | 6.7943 | 6.7962 | 6.7988 | 6.8023 | 6.8065 | 6.8114 | 6.8172 | 6.8237 | 6.8309 | 6.839 | 6.8478 | 6.8574 | 6.8678 | 6.879 | 6.8909 | 6.9037 | 6.9172 | 6.9316 | 6.9467 | 6.9627 | 6.9794 | 6.997 | 7.0153 | 7.0345 | 7.0546 | 7.0754 | 7.0971 | 7.1196 | 7.143 | 7.1671 | 7.1922 | 7.2181 | 7.2448 | 7.2723 | 7.3008 | 7.33 | 7.3602 | 7.3911 | 7.4229 | 7.4556 | 7.4891 | 7.5235 | 7.5587 | 7.5947 | 7.6315 | 7.6692 | 7.7076 | 7.7469 | 7.7869 | 7.8277 | 7.8692 | 7.9115 | 7.9544 | 7.9981 | 8.0423 | 8.0873 | 8.1328 | 8.1788 | 8.2254 | 8.2725 | 8.32 | 8.3678 | 8.416 | 8.4645 | 8.5131 | 8.5619 | 8.6107 | 8.6595 | 8.7083 | 8.7568 | 8.8051 | 8.8529 | 8.9003 | 8.9471 | 8.9931 | 9.0383 | 9.0826 | 9.1257 | 9.1676 | 9.2081 | 9.247 | 9.2843 | 9.3197 | 9.3531 | 9.3843 | 9.4131 | 9.4395 | 9.4631 | 9.4839 | 9.5017 | 9.5162 | 9.5274 | 9.5352 | 9.5392 | 9.5395 | 9.5359 | 9.5282 | 9.5164 | 9.5003 | 9.48 | 9.4553 | 9.4262 | 9.3927 | 9.3547 | 9.3124 | 9.2657 | 9.2148 | 9.1596 | 9.1004 | 9.0373 | 8.9704 | 8.8998 | 8.8259 | 8.7487 | 8.6686 | 8.5857 | 8.5004 | 8.4128 | 8.3233 | 8.2321 | 8.1395 | 8.0459 | 7.9514 | 7.8563 | 7.761 | 7.6657 | 7.5707 | 7.4762 | 7.3825 | 7.2898 | 7.1983 | 7.1083 | 7.0199 | 6.9333 | 6.8487 | 6.7663 | 6.6862 | 6.6085 | 6.5334 | 6.461 | 6.3914 | 6.3246 | 6.2607 | 6.1999 | 6.1421 | 6.0875 | 6.036 | 5.9877 | 5.9427 | 5.9009 | 5.8624 | 5.8271 | 5.7952 | 5.7666 | 5.7413 | 5.7192 | 5.7005 | 5.6851 | 5.673 | 5.6642 | 5.6586 | 5.6563 | 5.6573 | 5.6615 | 5.669 | 5.6799 | 5.6926 | 5.7088 | 5.7282 | 5.751 | 5.7769 | 5.8061 | 5.8388 | 5.8755 | 5.9182 | 5.9737 | 6.0774 | 6.6172 | 8.3672 | 6.5628 | 6.3981 | 6.3932 | 6.4282 | 6.4798 | 6.5407 | 6.608 | 6.6804 | 6.7571 | 6.8376 | 6.9219 | 7.0096 | 7.1006 | 7.1949 | 7.2924 | 7.3929 | 7.4964 | 7.6028 | 7.7119 | 7.8238 | 7.9382 | 8.055 | 8.1739 | 8.2947 | 8.4172 | 8.541 | 8.6656 | 8.7907 | 8.9156 | 9.0398 | 9.1626 | 9.283 | 9.4003 | 9.5134 | 9.6214 | 9.723 | 9.817 | 9.9024 | 9.9777 | 10.0419 | 10.0937 | 10.1323 | 10.1565 | 10.1658 | 10.1597 | 10.1377 | 10.1 | 10.0468 | 9.9786 | 9.896 | 9.8002 | 9.6923 | 9.5735 | 9.4453 | 9.3092 | 9.1667 | 9.0194 | 8.8687 | 8.7159 | 8.5624 | 8.4094 | 8.2579 | 8.1089 | 7.9631 | 7.8214 | 7.6842 | 7.5521 | 7.4255 | 7.3046 | 7.1897 | 7.081 | 6.9785 | 6.8823 | 6.7926 | 6.7091 | 6.632 | 6.5611 | 6.4965 | 6.4379 | 6.3855 | 6.3389 | 6.2983 | 6.2635 | 6.2344 | 6.2109 | 6.193 | 6.1807 | 6.1738 | 6.1723 | 6.1763 | 6.1855 | 6.2002 | 6.2201 | 6.2454 | 6.2761 | 6.3121 | 6.3535 | 6.4003 | 6.4527 | 6.5106 | 6.5741 | 6.6432 | 6.7182 | 6.799 | 6.8858 | 6.9786 | 7.0776 | 7.1829 | 7.2946 | 7.4128 | 7.5376 | 7.6692 | 7.8076 | 7.953 | 8.1054 | 8.265 | 8.4318 | 8.6058 | 8.7871 | 8.9758 | 9.1716 | 9.3747 | 9.5847 | 9.8017 | 10.0252 | 10.2551 | 10.4909 | 10.7321 | 10.9782 | 11.2284 | 11.482 | 11.7381 | 11.9954 | 12.2529 | 12.5092 | 12.7628 | 13.0119 | 13.2548 | 13.4896 | 13.7141 | 13.926 | 14.1232 | 14.3033 | 14.4637 | 14.6021 | 14.716 | 14.8032 | 14.8613 | 14.8884 | 14.8825 | 14.8421 | 14.7656 | 14.6522 | 14.5009 | 14.3114 | 14.0835 | 13.8174 | 13.5138 | 13.1732 | 12.7968 | 12.3859 | 11.9417 | 11.466 | 10.9602 | 10.4262 | 9.8656 | 9.28 | 8.6711 | 8.0405 | 7.3896 | 6.7196 | 6.032 | 5.3276 | 4.6076 | 3.8728 | 3.1239 | 2.3616 | 1.5865 | 0.7991
459 | 6.871 | 6.8714 | 6.8725 | 6.8745 | 6.8772 | 6.8806 | 6.8849 | 6.8899 | 6.8956 | 6.9022 | 6.9095 | 6.9176 | 6.9265 | 6.9362 | 6.9466 | 6.9579 | 6.9699 | 6.9827 | 6.9963 | 7.0107 | 7.0259 | 7.0419 | 7.0588 | 7.0764 | 7.0948 | 7.1141 | 7.1342 | 7.155 | 7.1767 | 7.1993 | 7.2226 | 7.2468 | 7.2718 | 7.2977 | 7.3243 | 7.3518 | 7.3801 | 7.4093 | 7.4392 | 7.47 | 7.5016 | 7.5341 | 7.5673 | 7.6013 | 7.6361 | 7.6717 | 7.7081 | 7.7452 | 7.7831 | 7.8217 | 7.861 | 7.901 | 7.9417 | 7.983 | 8.025 | 8.0675 | 8.1106 | 8.1542 | 8.1983 | 8.2429 | 8.2878 | 8.3331 | 8.3787 | 8.4246 | 8.4706 | 8.5168 | 8.563 | 8.6091 | 8.6552 | 8.701 | 8.7466 | 8.7918 | 8.8366 | 8.8807 | 8.9242 | 8.9668 | 9.0086 | 9.0492 | 9.0887 | 9.1268 | 9.1635 | 9.1986 | 9.2319 | 9.2633 | 9.2926 | 9.3197 | 9.3444 | 9.3666 | 9.3861 | 9.4027 | 9.4163 | 9.4267 | 9.4338 | 9.4375 | 9.4376 | 9.434 | 9.4265 | 9.4152 | 9.3998 | 9.3804 | 9.3568 | 9.329 | 9.297 | 9.2609 | 9.2205 | 9.176 | 9.1273 | 9.0747 | 9.0181 | 8.9577 | 8.8937 | 8.8261 | 8.7552 | 8.6811 | 8.6041 | 8.5244 | 8.4421 | 8.3577 | 8.2712 | 8.183 | 8.0934 | 8.0025 | 7.9107 | 7.8183 | 7.7254 | 7.6324 | 7.5395 | 7.447 | 7.3551 | 7.264 | 7.174 | 7.0852 | 6.9979 | 6.9122 | 6.8283 | 6.7465 | 6.6667 | 6.5892 | 6.5141 | 6.4416 | 6.3716 | 6.3043 | 6.2399 | 6.1783 | 6.1196 | 6.0639 | 6.0113 | 5.9617 | 5.9153 | 5.8719 | 5.8318 | 5.7948 | 5.7611 | 5.7305 | 5.7032 | 5.6791 | 5.6582 | 5.6405 | 5.626 | 5.6148 | 5.6067 | 5.6019 | 5.6002 | 5.6017 | 5.6064 | 5.6143 | 5.6254 | 5.6397 | 5.6558 | 5.6753 | 5.6981 | 5.724 | 5.753 | 5.7853 | 5.8209 | 5.8607 | 5.9065 | 5.9659 | 6.0796 | 6.7417 | 7.9661 | 6.5233 | 6.3907 | 6.3943 | 6.4338 | 6.4887 | 6.5523 | 6.6221 | 6.6968 | 6.7756 | 6.8583 | 6.9445 | 7.0341 | 7.1269 | 7.2229 | 7.3219 | 7.4238 | 7.5286 | 7.6361 | 7.7463 | 7.8588 | 7.9737 | 8.0907 | 8.2095 | 8.3299 | 8.4514 | 8.5738 | 8.6965 | 8.819 | 8.9408 | 9.061 | 9.1789 | 9.2936 | 9.4042 | 9.5097 | 9.6089 | 9.7007 | 9.7839 | 9.8573 | 9.9198 | 9.9703 | 10.0078 | 10.0315 | 10.0405 | 10.0346 | 10.0133 | 9.9767 | 9.925 | 9.8588 | 9.7786 | 9.6856 | 9.5807 | 9.4653 | 9.3407 | 9.2084 | 9.0698 | 8.9264 | 8.7796 | 8.6309 | 8.4813 | 8.3321 | 8.1844 | 8.039 | 7.8968 | 7.7584 | 7.6244 | 7.4953 | 7.3715 | 7.2534 | 7.141 | 7.0347 | 6.9344 | 6.8404 | 6.7526 | 6.671 | 6.5955 | 6.5263 | 6.4631 | 6.406 | 6.3548 | 6.3094 | 6.2699 | 6.2361 | 6.208 | 6.1854 | 6.1683 | 6.1567 | 6.1505 | 6.1497 | 6.1542 | 6.164 | 6.1791 | 6.1995 | 6.2251 | 6.2561 | 6.2924 | 6.334 | 6.381 | 6.4335 | 6.4914 | 6.5549 | 6.624 | 6.6988 | 6.7794 | 6.8659 | 6.9583 | 7.0568 | 7.1615 | 7.2724 | 7.3897 | 7.5134 | 7.6437 | 7.7807 | 7.9244 | 8.0749 | 8.2322 | 8.3964 | 8.5674 | 8.7453 | 8.93 | 9.1215 | 9.3194 | 9.5238 | 9.7342 | 9.9504 | 10.172 | 10.3985 | 10.6293 | 10.8637 | 11.1009 | 11.34 | 11.5799 | 11.8195 | 12.0574 | 12.2922 | 12.5223 | 12.746 | 12.9615 | 13.1667 | 13.3596 | 13.5382 | 13.7001 | 13.8433 | 13.9656 | 14.0649 | 14.139 | 14.1862 | 14.2047 | 14.1929 | 14.1497 | 14.0739 | 13.9648 | 13.8221 | 13.6456 | 13.4354 | 13.192 | 12.9161 | 12.6087 | 12.271 | 11.9042 | 11.5099 | 11.0896 | 10.6449 | 10.1775 | 9.6891 | 9.1811 | 8.6552 | 8.1127 | 7.5551 | 6.9834 | 6.3989 | 5.8024 | 5.1948 | 4.5769 | 3.9492 | 3.3123 | 2.6665 | 2.0121 | 1.3495 | 0.6787
460 | 6.949 | 6.9494 | 6.9505 | 6.9525 | 6.9552 | 6.9586 | 6.9629 | 6.9679 | 6.9737 | 6.9803 | 6.9876 | 6.9958 | 7.0047 | 7.0144 | 7.0249 | 7.0361 | 7.0482 | 7.061 | 7.0747 | 7.0891 | 7.1043 | 7.1204 | 7.1372 | 7.1548 | 7.1732 | 7.1925 | 7.2125 | 7.2333 | 7.255 | 7.2775 | 7.3007 | 7.3248 | 7.3497 | 7.3754 | 7.4019 | 7.4292 | 7.4573 | 7.4862 | 7.5158 | 7.5463 | 7.5776 | 7.6096 | 7.6424 | 7.6759 | 7.7102 | 7.7452 | 7.7809 | 7.8173 | 7.8544 | 7.8922 | 7.9306 | 7.9696 | 8.0092 | 8.0493 | 8.09 | 8.1312 | 8.1729 | 8.2149 | 8.2574 | 8.3001 | 8.3432 | 8.3864 | 8.4299 | 8.4734 | 8.517 | 8.5605 | 8.6039 | 8.6471 | 8.69 | 8.7326 | 8.7747 | 8.8163 | 8.8572 | 8.8973 | 8.9365 | 8.9747 | 9.0117 | 9.0475 | 9.0819 | 9.1148 | 9.146 | 9.1754 | 9.2028 | 9.2281 | 9.2512 | 9.2718 | 9.2899 | 9.3053 | 9.3178 | 9.3274 | 9.3338 | 9.337 | 9.3368 | 9.333 | 9.3257 | 9.3146 | 9.2998 | 9.2811 | 9.2584 | 9.2318 | 9.2012 | 9.1666 | 9.128 | 9.0854 | 9.0389 | 8.9886 | 8.9344 | 8.8766 | 8.8152 | 8.7505 | 8.6824 | 8.6113 | 8.5373 | 8.4606 | 8.3814 | 8.2999 | 8.2164 | 8.1312 | 8.0444 | 7.9564 | 7.8673 | 7.7774 | 7.687 | 7.5964 | 7.5057 | 7.4152 | 7.3252 | 7.2358 | 7.1473 | 7.0599 | 6.9738 | 6.8892 | 6.8062 | 6.725 | 6.6458 | 6.5686 | 6.4937 | 6.4212 | 6.3511 | 6.2835 | 6.2186 | 6.1564 | 6.097 | 6.0405 | 5.9868 | 5.9361 | 5.8884 | 5.8438 | 5.8022 | 5.7636 | 5.7282 | 5.6959 | 5.6667 | 5.6406 | 5.6177 | 5.5979 | 5.5812 | 5.5677 | 5.5573 | 5.55 | 5.5458 | 5.5448 | 5.5469 | 5.552 | 5.5603 | 5.5717 | 5.5862 | 5.6038 | 5.6232 | 5.6459 | 5.6718 | 5.7007 | 5.7327 | 5.7679 | 5.8065 | 5.8491 | 5.8979 | 5.9611 | 6.086 | 6.9076 | 7.6342 | 6.4926 | 6.3869 | 6.3981 | 6.4418 | 6.4998 | 6.566 | 6.6382 | 6.715 | 6.796 | 6.8806 | 6.9686 | 7.06 | 7.1544 | 7.2519 | 7.3523 | 7.4554 | 7.5613 | 7.6697 | 7.7805 | 7.8935 | 8.0085 | 8.1253 | 8.2436 | 8.363 | 8.4831 | 8.6035 | 8.7237 | 8.843 | 8.9607 | 9.0761 | 9.1883 | 9.2965 | 9.3995 | 9.4964 | 9.586 | 9.6672 | 9.7388 | 9.7997 | 9.8489 | 9.8855 | 9.9085 | 9.9174 | 9.9117 | 9.8911 | 9.8556 | 9.8055 | 9.7412 | 9.6634 | 9.573 | 9.4711 | 9.359 | 9.2379 | 9.1092 | 8.9744 | 8.8349 | 8.692 | 8.5471 | 8.4014 | 8.256 | 8.1119 | 7.97 | 7.8312 | 7.696 | 7.5651 | 7.439 | 7.318 | 7.2024 | 7.0925 | 6.9885 | 6.8904 | 6.7984 | 6.7125 | 6.6326 | 6.5588 | 6.4911 | 6.4293 | 6.3735 | 6.3235 | 6.2793 | 6.2408 | 6.208 | 6.1807 | 6.1589 | 6.1426 | 6.1317 | 6.1261 | 6.1258 | 6.1308 | 6.141 | 6.1565 | 6.1772 | 6.2031 | 6.2343 | 6.2707 | 6.3125 | 6.3595 | 6.412 | 6.4698 | 6.5331 | 6.602 | 6.6765 | 6.7567 | 6.8427 | 6.9345 | 7.0323 | 7.1361 | 7.2461 | 7.3622 | 7.4847 | 7.6134 | 7.7487 | 7.8903 | 8.0385 | 8.1933 | 8.3545 | 8.5222 | 8.6964 | 8.8768 | 9.0634 | 9.256 | 9.4542 | 9.6578 | 9.8664 | 10.0794 | 10.2963 | 10.5164 | 10.739 | 10.9631 | 11.1878 | 11.4118 | 11.634 | 11.853 | 12.0673 | 12.2752 | 12.475 | 12.6649 | 12.8429 | 13.0073 | 13.1558 | 13.2866 | 13.3977 | 13.4873 | 13.5534 | 13.5945 | 13.6091 | 13.5959 | 13.5539 | 13.4822 | 13.3805 | 13.2483 | 13.0859 | 12.8934 | 12.6715 | 12.421 | 12.1428 | 11.8383 | 11.5087 | 11.1554 | 10.78 | 10.3841 | 9.9692 | 9.5369 | 9.0886 | 8.6258 | 8.1498 | 7.6618 | 7.163 | 6.6544 | 6.1368 | 5.6111 | 5.0778 | 4.5376 | 3.9908 | 3.4378 | 2.879 | 2.3144 | 1.7441 | 1.1683 | 0.587
461 | 7.0267 | 7.0271 | 7.0282 | 7.0301 | 7.0329 | 7.0363 | 7.0406 | 7.0456 | 7.0514 | 7.058 | 7.0653 | 7.0735 | 7.0824 | 7.0921 | 7.1026 | 7.1138 | 7.1259 | 7.1387 | 7.1523 | 7.1667 | 7.1819 | 7.1979 | 7.2146 | 7.2322 | 7.2505 | 7.2697 | 7.2896 | 7.3103 | 7.3318 | 7.3541 | 7.3772 | 7.4011 | 7.4257 | 7.4512 | 7.4774 | 7.5044 | 7.5321 | 7.5606 | 7.5899 | 7.6199 | 7.6506 | 7.6821 | 7.7143 | 7.7471 | 7.7807 | 7.8149 | 7.8498 | 7.8853 | 7.9215 | 7.9582 | 7.9954 | 8.0332 | 8.0715 | 8.1103 | 8.1495 | 8.1891 | 8.229 | 8.2693 | 8.3098 | 8.3505 | 8.3913 | 8.4322 | 8.4732 | 8.5141 | 8.5549 | 8.5955 | 8.6358 | 8.6757 | 8.7152 | 8.7542 | 8.7925 | 8.8301 | 8.8668 | 8.9026 | 8.9372 | 8.9707 | 9.0028 | 9.0335 | 9.0626 | 9.0899 | 9.1154 | 9.1389 | 9.1603 | 9.1794 | 9.196 | 9.2101 | 9.2216 | 9.2302 | 9.2358 | 9.2384 | 9.2377 | 9.2338 | 9.2264 | 9.2155 | 9.201 | 9.1829 | 9.1611 | 9.1354 | 9.106 | 9.0728 | 9.0358 | 8.995 | 8.9504 | 8.9021 | 8.8502 | 8.7948 | 8.736 | 8.6738 | 8.6085 | 8.5401 | 8.469 | 8.3951 | 8.3188 | 8.2403 | 8.1597 | 8.0774 | 7.9934 | 7.9081 | 7.8217 | 7.7344 | 7.6465 | 7.5582 | 7.4698 | 7.3814 | 7.2933 | 7.2058 | 7.1189 | 7.033 | 6.9482 | 6.8648 | 6.7827 | 6.7024 | 6.6238 | 6.5472 | 6.4726 | 6.4002 | 6.3301 | 6.2624 | 6.1972 | 6.1346 | 6.0746 | 6.0174 | 5.9629 | 5.9113 | 5.8625 | 5.8166 | 5.7737 | 5.7338 | 5.6968 | 5.6629 | 5.6319 | 5.6041 | 5.5792 | 5.5575 | 5.5387 | 5.5231 | 5.5104 | 5.5009 | 5.4944 | 5.4909 | 5.4905 | 5.4931 | 5.4987 | 5.5074 | 5.5191 | 5.5338 | 5.5515 | 5.5724 | 5.5949 | 5.6207 | 5.6495 | 5.6814 | 5.7163 | 5.7543 | 5.7956 | 5.8409 | 5.8927 | 5.9599 | 6.0971 | 7.128 | 7.3726 | 6.4699 | 6.3869 | 6.4051 | 6.4526 | 6.5135 | 6.5822 | 6.6566 | 6.7355 | 6.8184 | 6.9048 | 6.9946 | 7.0875 | 7.1834 | 7.2822 | 7.3838 | 7.488 | 7.5947 | 7.7037 | 7.8149 | 7.928 | 8.0428 | 8.159 | 8.2763 | 8.3942 | 8.5124 | 8.6302 | 8.7471 | 8.8624 | 8.9754 | 9.0852 | 9.191 | 9.2917 | 9.3863 | 9.4738 | 9.553 | 9.6229 | 9.6823 | 9.7303 | 9.766 | 9.7885 | 9.7972 | 9.7918 | 9.7719 | 9.7375 | 9.6889 | 9.6265 | 9.551 | 9.4633 | 9.3643 | 9.2554 | 9.1377 | 9.0126 | 8.8815 | 8.7457 | 8.6066 | 8.4654 | 8.3234 | 8.1816 | 8.041 | 7.9026 | 7.767 | 7.635 | 7.5071 | 7.3838 | 7.2654 | 7.1524 | 7.0449 | 6.9431 | 6.8471 | 6.757 | 6.6728 | 6.5947 | 6.5224 | 6.4561 | 6.3957 | 6.3411 | 6.2923 | 6.2491 | 6.2116 | 6.1796 | 6.1531 | 6.1321 | 6.1164 | 6.1061 | 6.101 | 6.1012 | 6.1066 | 6.1172 | 6.1329 | 6.1539 | 6.18 | 6.2112 | 6.2477 | 6.2894 | 6.3364 | 6.3887 | 6.4463 | 6.5094 | 6.5779 | 6.652 | 6.7316 | 6.8169 | 6.908 | 7.0049 | 7.1077 | 7.2164 | 7.3312 | 7.4521 | 7.5792 | 7.7124 | 7.8518 | 7.9975 | 8.1494 | 8.3074 | 8.4715 | 8.6416 | 8.8175 | 8.9991 | 9.1859 | 9.3778 | 9.5744 | 9.7751 | 9.9794 | 10.1866 | 10.3961 | 10.6069 | 10.8181 | 11.0286 | 11.2373 | 11.4428 | 11.6437 | 11.8385 | 12.0256 | 12.2033 | 12.3698 | 12.5233 | 12.662 | 12.784 | 12.8876 | 12.9711 | 13.0329 | 13.0714 | 13.0855 | 13.0739 | 13.0359 | 12.9707 | 12.878 | 12.7576 | 12.6098 | 12.4348 | 12.2333 | 12.0061 | 11.7543 | 11.4789 | 11.1814 | 10.863 | 10.5253 | 10.1697 | 9.7976 | 9.4106 | 9.01 | 8.5971 | 8.1733 | 7.7395 | 7.2969 | 6.8464 | 6.3889 | 5.925 | 5.4554 | 4.9805 | 4.5008 | 4.0167 | 3.5284 | 3.036 | 2.5397 | 2.0396 | 1.5356 | 1.0277 | 0.5159
462 | 7.1029 | 7.1033 | 7.1045 | 7.1064 | 7.1091 | 7.1126 | 7.1168 | 7.1218 | 7.1276 | 7.1342 | 7.1415 | 7.1496 | 7.1585 | 7.1681 | 7.1785 | 7.1897 | 7.2017 | 7.2145 | 7.228 | 7.2423 | 7.2574 | 7.2733 | 7.2899 | 7.3073 | 7.3255 | 7.3445 | 7.3642 | 7.3847 | 7.406 | 7.428 | 7.4508 | 7.4744 | 7.4987 | 7.5237 | 7.5495 | 7.5761 | 7.6033 | 7.6313 | 7.66 | 7.6894 | 7.7195 | 7.7502 | 7.7816 | 7.8137 | 7.8463 | 7.8796 | 7.9134 | 7.9478 | 7.9828 | 8.0182 | 8.0541 | 8.0905 | 8.1272 | 8.1644 | 8.2018 | 8.2395 | 8.2775 | 8.3157 | 8.3539 | 8.3923 | 8.4306 | 8.4689 | 8.5071 | 8.5451 | 8.5828 | 8.6202 | 8.6571 | 8.6935 | 8.7293 | 8.7644 | 8.7986 | 8.8319 | 8.8642 | 8.8953 | 8.9252 | 8.9536 | 8.9806 | 9.0059 | 9.0295 | 9.0511 | 9.0708 | 9.0883 | 9.1035 | 9.1162 | 9.1265 | 9.1341 | 9.1388 | 9.1407 | 9.1395 | 9.1353 | 9.1278 | 9.1169 | 9.1027 | 9.085 | 9.0638 | 9.039 | 9.0107 | 8.9787 | 8.943 | 8.9038 | 8.861 | 8.8147 | 8.7649 | 8.7116 | 8.6551 | 8.5954 | 8.5327 | 8.467 | 8.3985 | 8.3275 | 8.254 | 8.1783 | 8.1005 | 8.0209 | 7.9397 | 7.8571 | 7.7734 | 7.6887 | 7.6033 | 7.5174 | 7.4312 | 7.345 | 7.2589 | 7.1732 | 7.0881 | 7.0038 | 6.9204 | 6.8382 | 6.7573 | 6.6779 | 6.6001 | 6.5241 | 6.45 | 6.378 | 6.3081 | 6.2404 | 6.1751 | 6.1122 | 6.0518 | 5.994 | 5.9389 | 5.8864 | 5.8367 | 5.7898 | 5.7458 | 5.7046 | 5.6662 | 5.6308 | 5.5984 | 5.5688 | 5.5422 | 5.5186 | 5.498 | 5.4803 | 5.4656 | 5.4539 | 5.4452 | 5.4394 | 5.4366 | 5.4368 | 5.4399 | 5.446 | 5.4551 | 5.4671 | 5.4821 | 5.5 | 5.5209 | 5.5448 | 5.5703 | 5.599 | 5.6307 | 5.6654 | 5.703 | 5.7437 | 5.7877 | 5.8357 | 5.8902 | 5.9614 | 6.1127 | 7.4169 | 7.1703 | 6.4536 | 6.3899 | 6.4143 | 6.4655 | 6.5291 | 6.6002 | 6.6767 | 6.7575 | 6.8422 | 6.9303 | 7.0216 | 7.116 | 7.2132 | 7.3131 | 7.4156 | 7.5206 | 7.6279 | 7.7372 | 7.8484 | 7.9613 | 8.0754 | 8.1906 | 8.3064 | 8.4223 | 8.5378 | 8.6524 | 8.7654 | 8.876 | 8.9834 | 9.0869 | 9.1853 | 9.2777 | 9.3631 | 9.4405 | 9.5086 | 9.5666 | 9.6135 | 9.6483 | 9.6703 | 9.679 | 9.6738 | 9.6546 | 9.6213 | 9.5742 | 9.5137 | 9.4405 | 9.3553 | 9.2592 | 9.1534 | 9.039 | 8.9174 | 8.7899 | 8.6577 | 8.5223 | 8.3848 | 8.2464 | 8.1081 | 7.971 | 7.8358 | 7.7034 | 7.5745 | 7.4494 | 7.3289 | 7.2131 | 7.1025 | 6.9973 | 6.8976 | 6.8036 | 6.7154 | 6.633 | 6.5564 | 6.4857 | 6.4208 | 6.3616 | 6.3082 | 6.2604 | 6.2183 | 6.1816 | 6.1505 | 6.1247 | 6.1044 | 6.0893 | 6.0795 | 6.0748 | 6.0754 | 6.0811 | 6.092 | 6.1079 | 6.129 | 6.1552 | 6.1865 | 6.2229 | 6.2645 | 6.3113 | 6.3633 | 6.4206 | 6.4833 | 6.5513 | 6.6247 | 6.7037 | 6.7882 | 6.8783 | 6.9742 | 7.0757 | 7.1831 | 7.2964 | 7.4156 | 7.5406 | 7.6717 | 7.8087 | 7.9516 | 8.1004 | 8.255 | 8.4153 | 8.5811 | 8.7523 | 8.9285 | 9.1095 | 9.2949 | 9.4842 | 9.677 | 9.8725 | 10.0701 | 10.269 | 10.4683 | 10.6669 | 10.8638 | 11.0577 | 11.2473 | 11.4311 | 11.6078 | 11.7756 | 11.933 | 12.0782 | 12.2097 | 12.3256 | 12.4245 | 12.5046 | 12.5646 | 12.603 | 12.6188 | 12.611 | 12.5787 | 12.5215 | 12.4389 | 12.331 | 12.1979 | 12.04 | 11.858 | 11.6525 | 11.4246 | 11.1755 | 10.9063 | 10.6184 | 10.313 | 9.9917 | 9.6558 | 9.3067 | 8.9455 | 8.5736 | 8.1922 | 7.8022 | 7.4047 | 7.0006 | 6.5905 | 6.1752 | 5.7553 | 5.3312 | 4.9034 | 4.4721 | 4.0376 | 3.6002 | 3.1599 | 2.7169 | 2.2711 | 1.8226 | 1.3713 | 0.9172 | 0.4601
463 | 7.1776 | 7.1779 | 7.1791 | 7.181 | 7.1837 | 7.1871 | 7.1913 | 7.1963 | 7.202 | 7.2085 | 7.2158 | 7.2238 | 7.2327 | 7.2422 | 7.2525 | 7.2636 | 7.2755 | 7.2881 | 7.3015 | 7.3157 | 7.3306 | 7.3463 | 7.3627 | 7.3799 | 7.3978 | 7.4165 | 7.436 | 7.4562 | 7.4771 | 7.4988 | 7.5212 | 7.5443 | 7.5682 | 7.5927 | 7.618 | 7.6439 | 7.6706 | 7.6979 | 7.7258 | 7.7545 | 7.7837 | 7.8135 | 7.844 | 7.875 | 7.9066 | 7.9387 | 7.9713 | 8.0044 | 8.038 | 8.0719 | 8.1062 | 8.1409 | 8.1759 | 8.2111 | 8.2466 | 8.2822 | 8.3179 | 8.3537 | 8.3895 | 8.4253 | 8.4609 | 8.4963 | 8.5314 | 8.5662 | 8.6006 | 8.6344 | 8.6677 | 8.7003 | 8.732 | 8.7629 | 8.7928 | 8.8216 | 8.8492 | 8.8755 | 8.9004 | 8.9236 | 8.9452 | 8.9651 | 8.983 | 8.9988 | 9.0125 | 9.0239 | 9.033 | 9.0394 | 9.0433 | 9.0444 | 9.0427 | 9.0379 | 9.0302 | 9.0193 | 9.0052 | 8.9879 | 8.9672 | 8.9431 | 8.9156 | 8.8847 | 8.8503 | 8.8125 | 8.7713 | 8.7267 | 8.6788 | 8.6277 | 8.5734 | 8.516 | 8.4556 | 8.3924 | 8.3265 | 8.2581 | 8.1873 | 8.1143 | 8.0393 | 7.9624 | 7.8839 | 7.804 | 7.7228 | 7.6407 | 7.5578 | 7.4742 | 7.3904 | 7.3063 | 7.2223 | 7.1386 | 7.0553 | 6.9726 | 6.8908 | 6.8099 | 6.7302 | 6.6519 | 6.575 | 6.4998 | 6.4263 | 6.3547 | 6.2851 | 6.2176 | 6.1523 | 6.0893 | 6.0287 | 5.9705 | 5.9149 | 5.8618 | 5.8113 | 5.7635 | 5.7185 | 5.6761 | 5.6366 | 5.5999 | 5.566 | 5.5349 | 5.5068 | 5.4815 | 5.459 | 5.4395 | 5.4229 | 5.4091 | 5.3983 | 5.3904 | 5.3854 | 5.3832 | 5.384 | 5.3877 | 5.3942 | 5.4037 | 5.416 | 5.4312 | 5.4493 | 5.4703 | 5.4942 | 5.521 | 5.5494 | 5.5809 | 5.6154 | 5.6528 | 5.6931 | 5.7363 | 5.7828 | 5.8334 | 5.8907 | 5.9659 | 6.1333 | 7.787 | 7.0155 | 6.4431 | 6.396 | 6.4261 | 6.4806 | 6.5468 | 6.62 | 6.6985 | 6.7811 | 6.8675 | 6.9571 | 7.0498 | 7.1454 | 7.2437 | 7.3446 | 7.4478 | 7.5533 | 7.6608 | 7.7702 | 7.8811 | 7.9932 | 8.1063 | 8.2199 | 8.3336 | 8.4469 | 8.5592 | 8.6699 | 8.7782 | 8.8834 | 8.9845 | 9.0807 | 9.1711 | 9.2545 | 9.33 | 9.3966 | 9.4532 | 9.4989 | 9.533 | 9.5545 | 9.5631 | 9.5582 | 9.5397 | 9.5075 | 9.4619 | 9.4033 | 9.3322 | 9.2496 | 9.1563 | 9.0535 | 8.9424 | 8.8241 | 8.7001 | 8.5715 | 8.4396 | 8.3056 | 8.1707 | 8.0359 | 7.9021 | 7.7701 | 7.6408 | 7.5148 | 7.3926 | 7.2747 | 7.1615 | 7.0532 | 6.9502 | 6.8526 | 6.7605 | 6.6741 | 6.5934 | 6.5183 | 6.449 | 6.3854 | 6.3274 | 6.2751 | 6.2284 | 6.1871 | 6.1513 | 6.1209 | 6.0958 | 6.076 | 6.0615 | 6.0521 | 6.0479 | 6.0488 | 6.0547 | 6.0658 | 6.0818 | 6.103 | 6.1291 | 6.1604 | 6.1967 | 6.2381 | 6.2846 | 6.3362 | 6.3931 | 6.4552 | 6.5226 | 6.5953 | 6.6735 | 6.757 | 6.8461 | 6.9407 | 7.041 | 7.1468 | 7.2584 | 7.3756 | 7.4986 | 7.6273 | 7.7616 | 7.9016 | 8.0472 | 8.1982 | 8.3545 | 8.5159 | 8.6821 | 8.8529 | 9.0279 | 9.2068 | 9.3888 | 9.5736 | 9.7605 | 9.9486 | 10.1372 | 10.3252 | 10.5117 | 10.6955 | 10.8754 | 11.05 | 11.2179 | 11.3778 | 11.5279 | 11.6669 | 11.7931 | 11.9049 | 12.0009 | 12.0796 | 12.1397 | 12.1798 | 12.199 | 12.1963 | 12.171 | 12.1226 | 12.0509 | 11.9557 | 11.8373 | 11.696 | 11.5324 | 11.3473 | 11.1415 | 10.9163 | 10.6726 | 10.4117 | 10.135 | 9.8436 | 9.539 | 9.2223 | 8.8948 | 8.5576 | 8.2118 | 7.8584 | 7.4983 | 7.1323 | 6.7611 | 6.3854 | 6.0057 | 5.6224 | 5.236 | 4.8468 | 4.4549 | 4.0607 | 3.6641 | 3.2655 | 2.8647 | 2.4619 | 2.057 | 1.65 | 1.2409 | 0.8296 | 0.416
464 | 7.2502 | 7.2506 | 7.2518 | 7.2536 | 7.2563 | 7.2597 | 7.2639 | 7.2688 | 7.2744 | 7.2809 | 7.288 | 7.296 | 7.3047 | 7.3141 | 7.3243 | 7.3352 | 7.3469 | 7.3594 | 7.3726 | 7.3865 | 7.4012 | 7.4166 | 7.4327 | 7.4496 | 7.4673 | 7.4856 | 7.5047 | 7.5244 | 7.5449 | 7.5661 | 7.588 | 7.6106 | 7.6338 | 7.6578 | 7.6824 | 7.7076 | 7.7335 | 7.7599 | 7.787 | 7.8147 | 7.843 | 7.8717 | 7.9011 | 7.9309 | 7.9612 | 7.992 | 8.0231 | 8.0547 | 8.0866 | 8.1189 | 8.1514 | 8.1842 | 8.2171 | 8.2503 | 8.2835 | 8.3167 | 8.35 | 8.3832 | 8.4162 | 8.4491 | 8.4817 | 8.514 | 8.5458 | 8.5772 | 8.6079 | 8.638 | 8.6674 | 8.6959 | 8.7234 | 8.7499 | 8.7753 | 8.7994 | 8.8221 | 8.8434 | 8.863 | 8.881 | 8.8972 | 8.9114 | 8.9236 | 8.9336 | 8.9413 | 8.9467 | 8.9496 | 8.9498 | 8.9474 | 8.9422 | 8.9342 | 8.9231 | 8.9091 | 8.8919 | 8.8716 | 8.8481 | 8.8214 | 8.7914 | 8.7581 | 8.7216 | 8.6819 | 8.6389 | 8.5928 | 8.5435 | 8.4912 | 8.436 | 8.3779 | 8.3171 | 8.2536 | 8.1877 | 8.1195 | 8.0491 | 7.9766 | 7.9024 | 7.8265 | 7.7492 | 7.6706 | 7.591 | 7.5105 | 7.4294 | 7.3478 | 7.2659 | 7.184 | 7.1022 | 7.0208 | 6.9398 | 6.8596 | 6.7802 | 6.7018 | 6.6247 | 6.5488 | 6.4745 | 6.4017 | 6.3307 | 6.2616 | 6.1944 | 6.1292 | 6.0663 | 6.0055 | 5.9471 | 5.8911 | 5.8375 | 5.7864 | 5.7379 | 5.6919 | 5.6487 | 5.608 | 5.5701 | 5.535 | 5.5026 | 5.4729 | 5.446 | 5.422 | 5.4007 | 5.3823 | 5.3667 | 5.3539 | 5.3439 | 5.3368 | 5.3325 | 5.331 | 5.3323 | 5.3365 | 5.3435 | 5.3534 | 5.366 | 5.3815 | 5.3997 | 5.4208 | 5.4448 | 5.4715 | 5.5012 | 5.5324 | 5.5666 | 5.6037 | 5.6437 | 5.6865 | 5.7322 | 5.7812 | 5.8342 | 5.8942 | 5.9736 | 6.1594 | 8.2368 | 6.8977 | 6.4379 | 6.4051 | 6.4404 | 6.4981 | 6.5666 | 6.6419 | 6.7222 | 6.8065 | 6.8943 | 6.9853 | 7.0792 | 7.1759 | 7.2751 | 7.3766 | 7.4804 | 7.5861 | 7.6936 | 7.8025 | 7.9127 | 8.0238 | 8.1353 | 8.2469 | 8.358 | 8.468 | 8.5765 | 8.6825 | 8.7854 | 8.8844 | 8.9785 | 9.0668 | 9.1483 | 9.222 | 9.2871 | 9.3424 | 9.3871 | 9.4204 | 9.4415 | 9.45 | 9.4455 | 9.4277 | 9.3966 | 9.3524 | 9.2956 | 9.2268 | 9.1466 | 9.056 | 8.9562 | 8.8482 | 8.7332 | 8.6125 | 8.4874 | 8.3589 | 8.2284 | 8.0969 | 7.9654 | 7.8348 | 7.706 | 7.5797 | 7.4565 | 7.337 | 7.2216 | 7.1108 | 7.0048 | 6.9039 | 6.8083 | 6.7181 | 6.6334 | 6.5542 | 6.4807 | 6.4127 | 6.3503 | 6.2935 | 6.2422 | 6.1964 | 6.156 | 6.121 | 6.0912 | 6.0668 | 6.0475 | 6.0334 | 6.0244 | 6.0205 | 6.0216 | 6.0278 | 6.0389 | 6.055 | 6.0761 | 6.1022 | 6.1333 | 6.1694 | 6.2105 | 6.2566 | 6.3078 | 6.3641 | 6.4256 | 6.4923 | 6.5642 | 6.6413 | 6.7239 | 6.8117 | 6.905 | 7.0038 | 7.108 | 7.2177 | 7.3329 | 7.4536 | 7.5798 | 7.7114 | 7.8483 | 7.9905 | 8.1378 | 8.2899 | 8.4468 | 8.608 | 8.7734 | 8.9424 | 9.1146 | 9.2895 | 9.4665 | 9.6448 | 9.8237 | 10.0022 | 10.1795 | 10.3544 | 10.5258 | 10.6925 | 10.8532 | 11.0064 | 11.1508 | 11.285 | 11.4074 | 11.5166 | 11.6112 | 11.6899 | 11.7513 | 11.7943 | 11.818 | 11.8214 | 11.8038 | 11.7649 | 11.7042 | 11.6219 | 11.5179 | 11.3927 | 11.2468 | 11.0808 | 10.8957 | 10.6924 | 10.472 | 10.2357 | 9.9846 | 9.7199 | 9.4429 | 9.1548 | 8.8566 | 8.5495 | 8.2345 | 7.9124 | 7.5842 | 7.2506 | 6.9123 | 6.5699 | 6.2238 | 5.8745 | 5.5224 | 5.1678 | 4.8108 | 4.4517 | 4.0906 | 3.7276 | 3.3628 | 2.9962 | 2.6279 | 2.2578 | 1.886 | 1.5125 | 1.1371 | 0.76 | 0.3809
465 | 7.3199 | 7.3202 | 7.3214 | 7.3232 | 7.3258 | 7.3292 | 7.3333 | 7.3381 | 7.3437 | 7.35 | 7.357 | 7.3648 | 7.3734 | 7.3826 | 7.3926 | 7.4034 | 7.4148 | 7.427 | 7.44 | 7.4536 | 7.468 | 7.483 | 7.4988 | 7.5153 | 7.5325 | 7.5504 | 7.569 | 7.5882 | 7.6082 | 7.6288 | 7.65 | 7.6719 | 7.6945 | 7.7176 | 7.7414 | 7.7658 | 7.7907 | 7.8162 | 7.8423 | 7.8689 | 7.8959 | 7.9235 | 7.9515 | 7.9799 | 8.0088 | 8.038 | 8.0675 | 8.0973 | 8.1274 | 8.1578 | 8.1883 | 8.2189 | 8.2496 | 8.2804 | 8.3111 | 8.3418 | 8.3724 | 8.4027 | 8.4328 | 8.4625 | 8.4919 | 8.5207 | 8.5491 | 8.5767 | 8.6037 | 8.6298 | 8.655 | 8.6793 | 8.7024 | 8.7243 | 8.7449 | 8.7642 | 8.7819 | 8.798 | 8.8124 | 8.825 | 8.8357 | 8.8443 | 8.8507 | 8.8549 | 8.8568 | 8.8562 | 8.8531 | 8.8473 | 8.8388 | 8.8276 | 8.8135 | 8.7964 | 8.7764 | 8.7534 | 8.7273 | 8.6981 | 8.6658 | 8.6305 | 8.592 | 8.5505 | 8.506 | 8.4585 | 8.4081 | 8.3549 | 8.2989 | 8.2403 | 8.1792 | 8.1157 | 8.0499 | 7.9819 | 7.9121 | 7.8404 | 7.767 | 7.6922 | 7.6162 | 7.539 | 7.4609 | 7.3822 | 7.3029 | 7.2232 | 7.1434 | 7.0636 | 6.9841 | 6.9049 | 6.8263 | 6.7485 | 6.6715 | 6.5956 | 6.5209 | 6.4476 | 6.3757 | 6.3054 | 6.2368 | 6.17 | 6.1052 | 6.0424 | 5.9816 | 5.9231 | 5.8669 | 5.8129 | 5.7614 | 5.7122 | 5.6656 | 5.6215 | 5.58 | 5.541 | 5.5047 | 5.4711 | 5.4401 | 5.4118 | 5.3863 | 5.3634 | 5.3433 | 5.3259 | 5.3113 | 5.2994 | 5.2903 | 5.284 | 5.2804 | 5.2795 | 5.2814 | 5.2861 | 5.2936 | 5.3038 | 5.3167 | 5.3324 | 5.3509 | 5.3721 | 5.3961 | 5.4229 | 5.4524 | 5.4848 | 5.5186 | 5.5554 | 5.5951 | 5.6375 | 5.6828 | 5.7309 | 5.7822 | 5.8376 | 5.9002 | 5.9838 | 6.1912 | 8.7268 | 6.8082 | 6.4371 | 6.4167 | 6.4567 | 6.5172 | 6.588 | 6.6652 | 6.7471 | 6.8329 | 6.9221 | 7.0143 | 7.1092 | 7.2067 | 7.3065 | 7.4085 | 7.5124 | 7.6181 | 7.7251 | 7.8333 | 7.9424 | 8.0518 | 8.1613 | 8.2702 | 8.3781 | 8.4843 | 8.5882 | 8.6889 | 8.7857 | 8.8777 | 8.9641 | 9.0437 | 9.1158 | 9.1793 | 9.2334 | 9.2771 | 9.3097 | 9.3305 | 9.339 | 9.3347 | 9.3176 | 9.2876 | 9.2449 | 9.1899 | 9.1231 | 9.0453 | 8.9575 | 8.8605 | 8.7556 | 8.6438 | 8.5264 | 8.4046 | 8.2795 | 8.1523 | 8.0241 | 7.8958 | 7.7683 | 7.6425 | 7.5191 | 7.3987 | 7.2818 | 7.169 | 7.0605 | 6.9567 | 6.8579 | 6.7642 | 6.6757 | 6.5927 | 6.515 | 6.4429 | 6.3762 | 6.315 | 6.2593 | 6.209 | 6.164 | 6.1244 | 6.0901 | 6.061 | 6.0371 | 6.0183 | 6.0046 | 5.9959 | 5.9922 | 5.9936 | 5.9998 | 6.011 | 6.0271 | 6.0481 | 6.0741 | 6.1049 | 6.1407 | 6.1814 | 6.2271 | 6.2777 | 6.3334 | 6.3942 | 6.46 | 6.531 | 6.6071 | 6.6885 | 6.775 | 6.8669 | 6.964 | 7.0665 | 7.1742 | 7.2873 | 7.4056 | 7.5292 | 7.6579 | 7.7916 | 7.9303 | 8.0737 | 8.2217 | 8.374 | 8.5302 | 8.6901 | 8.8531 | 9.0188 | 9.1866 | 9.3559 | 9.5259 | 9.6958 | 9.8647 | 10.0317 | 10.1956 | 10.3554 | 10.5097 | 10.6574 | 10.7971 | 10.9275 | 11.0472 | 11.1548 | 11.249 | 11.3286 | 11.3922 | 11.4389 | 11.4677 | 11.4777 | 11.4683 | 11.439 | 11.3896 | 11.3199 | 11.23 | 11.1203 | 10.9912 | 10.8434 | 10.6776 | 10.4948 | 10.2959 | 10.0821 | 9.8543 | 9.6138 | 9.3617 | 9.0991 | 8.8271 | 8.5467 | 8.2589 | 7.9644 | 7.6642 | 7.3589 | 7.0492 | 6.7356 | 6.4186 | 6.0986 | 5.7759 | 5.4508 | 5.1234 | 4.794 | 4.4627 | 4.1296 | 3.7946 | 3.458 | 3.1196 | 2.7796 | 2.4379 | 2.0945 | 1.7495 | 1.4028 | 1.0546 | 0.7046 | 0.3531
466 | 7.3861 | 7.3865 | 7.3876 | 7.3894 | 7.392 | 7.3952 | 7.3992 | 7.404 | 7.4094 | 7.4156 | 7.4225 | 7.4301 | 7.4384 | 7.4475 | 7.4573 | 7.4677 | 7.4789 | 7.4908 | 7.5034 | 7.5167 | 7.5306 | 7.5453 | 7.5606 | 7.5766 | 7.5933 | 7.6107 | 7.6287 | 7.6473 | 7.6666 | 7.6865 | 7.707 | 7.7281 | 7.7497 | 7.772 | 7.7948 | 7.8182 | 7.842 | 7.8664 | 7.8912 | 7.9165 | 7.9423 | 7.9684 | 7.9949 | 8.0218 | 8.049 | 8.0764 | 8.1041 | 8.132 | 8.1601 | 8.1883 | 8.2165 | 8.2448 | 8.2731 | 8.3013 | 8.3294 | 8.3572 | 8.3848 | 8.4121 | 8.439 | 8.4654 | 8.4913 | 8.5165 | 8.5411 | 8.5649 | 8.5878 | 8.6098 | 8.6307 | 8.6505 | 8.6691 | 8.6863 | 8.7021 | 8.7164 | 8.7291 | 8.74 | 8.7491 | 8.7563 | 8.7614 | 8.7644 | 8.7652 | 8.7637 | 8.7598 | 8.7535 | 8.7445 | 8.733 | 8.7187 | 8.7017 | 8.6819 | 8.6592 | 8.6336 | 8.6051 | 8.5737 | 8.5394 | 8.5021 | 8.462 | 8.4189 | 8.3731 | 8.3244 | 8.2731 | 8.2191 | 8.1626 | 8.1037 | 8.0424 | 7.9789 | 7.9134 | 7.8459 | 7.7767 | 7.7058 | 7.6335 | 7.5599 | 7.4852 | 7.4095 | 7.333 | 7.256 | 7.1786 | 7.1009 | 7.0231 | 6.9455 | 6.8682 | 6.7913 | 6.7151 | 6.6396 | 6.5651 | 6.4916 | 6.4193 | 6.3483 | 6.2789 | 6.211 | 6.1448 | 6.0803 | 6.0178 | 5.9573 | 5.8988 | 5.8424 | 5.7883 | 5.7364 | 5.6868 | 5.6396 | 5.5948 | 5.5525 | 5.5127 | 5.4754 | 5.4406 | 5.4085 | 5.3789 | 5.352 | 5.3277 | 5.306 | 5.287 | 5.2707 | 5.257 | 5.2461 | 5.2378 | 5.2322 | 5.2293 | 5.2291 | 5.2316 | 5.2367 | 5.2446 | 5.2552 | 5.2684 | 5.2844 | 5.3031 | 5.3244 | 5.3485 | 5.3752 | 5.4046 | 5.4368 | 5.4718 | 5.5082 | 5.5475 | 5.5896 | 5.6344 | 5.682 | 5.7324 | 5.786 | 5.8436 | 5.9088 | 5.9968 | 6.2296 | 9.1582 | 6.741 | 6.4403 | 6.4308 | 6.4751 | 6.5383 | 6.6111 | 6.69 | 6.7735 | 6.8606 | 6.9509 | 7.0441 | 7.1398 | 7.2379 | 7.3381 | 7.4403 | 7.544 | 7.6492 | 7.7555 | 7.8626 | 7.97 | 8.0774 | 8.1842 | 8.2899 | 8.394 | 8.4957 | 8.5943 | 8.689 | 8.779 | 8.8634 | 8.9412 | 9.0117 | 9.0737 | 9.1266 | 9.1693 | 9.2013 | 9.2217 | 9.2302 | 9.2263 | 9.2099 | 9.1809 | 9.1396 | 9.0863 | 9.0216 | 8.9462 | 8.8609 | 8.7667 | 8.6648 | 8.5561 | 8.4419 | 8.3233 | 8.2015 | 8.0776 | 7.9525 | 7.8274 | 7.703 | 7.5801 | 7.4595 | 7.3418 | 7.2275 | 7.117 | 7.0108 | 6.9092 | 6.8123 | 6.7205 | 6.6337 | 6.5523 | 6.4761 | 6.4053 | 6.3399 | 6.2798 | 6.2251 | 6.1757 | 6.1316 | 6.0927 | 6.0591 | 6.0305 | 6.0071 | 5.9887 | 5.9754 | 5.967 | 5.9635 | 5.965 | 5.9713 | 5.9825 | 5.9985 | 6.0194 | 6.0451 | 6.0756 | 6.111 | 6.1513 | 6.1964 | 6.2465 | 6.3014 | 6.3614 | 6.4263 | 6.4963 | 6.5713 | 6.6514 | 6.7366 | 6.8269 | 6.9224 | 7.0229 | 7.1287 | 7.2395 | 7.3553 | 7.4762 | 7.6019 | 7.7324 | 7.8675 | 8.0071 | 8.1508 | 8.2985 | 8.4497 | 8.604 | 8.7611 | 8.9204 | 9.0813 | 9.2431 | 9.4051 | 9.5664 | 9.7261 | 9.8833 | 10.0369 | 10.1857 | 10.3287 | 10.4644 | 10.5918 | 10.7094 | 10.8161 | 10.9106 | 10.9916 | 11.058 | 11.1088 | 11.1431 | 11.16 | 11.1588 | 11.1392 | 11.1008 | 11.0435 | 10.9673 | 10.8725 | 10.7595 | 10.6288 | 10.4812 | 10.3176 | 10.1387 | 9.9456 | 9.7393 | 9.521 | 9.2916 | 9.0523 | 8.804 | 8.5477 | 8.2843 | 8.0146 | 7.7394 | 7.4594 | 7.1752 | 6.8872 | 6.596 | 6.3019 | 6.0051 | 5.706 | 5.4047 | 5.1013 | 4.7959 | 4.4887 | 4.1796 | 3.8686 | 3.5558 | 3.2412 | 2.9248 | 2.6066 | 2.2866 | 1.9648 | 1.6413 | 1.3162 | 0.9894 | 0.661 | 0.3312
467 | 7.4483 | 7.4487 | 7.4497 | 7.4515 | 7.454 | 7.4572 | 7.4611 | 7.4657 | 7.4709 | 7.4769 | 7.4836 | 7.491 | 7.4991 | 7.5079 | 7.5174 | 7.5275 | 7.5384 | 7.5499 | 7.562 | 7.5749 | 7.5884 | 7.6026 | 7.6174 | 7.6328 | 7.6489 | 7.6656 | 7.6829 | 7.7008 | 7.7192 | 7.7383 | 7.7579 | 7.7781 | 7.7988 | 7.82 | 7.8417 | 7.8639 | 7.8865 | 7.9096 | 7.9331 | 7.957 | 7.9812 | 8.0057 | 8.0306 | 8.0557 | 8.081 | 8.1065 | 8.1322 | 8.158 | 8.1838 | 8.2097 | 8.2355 | 8.2612 | 8.2868 | 8.3123 | 8.3374 | 8.3623 | 8.3867 | 8.4107 | 8.4342 | 8.4571 | 8.4794 | 8.5009 | 8.5215 | 8.5413 | 8.56 | 8.5777 | 8.5942 | 8.6095 | 8.6234 | 8.6358 | 8.6468 | 8.656 | 8.6636 | 8.6693 | 8.6732 | 8.675 | 8.6747 | 8.6723 | 8.6676 | 8.6605 | 8.6511 | 8.6392 | 8.6247 | 8.6076 | 8.5879 | 8.5655 | 8.5404 | 8.5125 | 8.4818 | 8.4484 | 8.4122 | 8.3733 | 8.3316 | 8.2873 | 8.2403 | 8.1907 | 8.1386 | 8.084 | 8.0272 | 7.9681 | 7.9068 | 7.8436 | 7.7784 | 7.7115 | 7.6431 | 7.5731 | 7.5019 | 7.4295 | 7.3562 | 7.2821 | 7.2073 | 7.132 | 7.0565 | 6.9808 | 6.9051 | 6.8297 | 6.7546 | 6.68 | 6.606 | 6.5329 | 6.4607 | 6.3896 | 6.3197 | 6.2512 | 6.1841 | 6.1185 | 6.0546 | 5.9925 | 5.9322 | 5.8739 | 5.8176 | 5.7633 | 5.7112 | 5.6614 | 5.6137 | 5.5684 | 5.5254 | 5.4848 | 5.4467 | 5.411 | 5.3778 | 5.3471 | 5.3189 | 5.2933 | 5.2702 | 5.2497 | 5.2318 | 5.2165 | 5.2038 | 5.1937 | 5.1863 | 5.1814 | 5.1792 | 5.1796 | 5.1826 | 5.1883 | 5.1966 | 5.2075 | 5.2211 | 5.2373 | 5.2561 | 5.2776 | 5.3017 | 5.3285 | 5.3579 | 5.3899 | 5.4246 | 5.4621 | 5.5009 | 5.5426 | 5.5871 | 5.6342 | 5.684 | 5.7366 | 5.7923 | 5.8522 | 5.9198 | 6.0124 | 6.2755 | 9.3929 | 6.6913 | 6.4471 | 6.4471 | 6.4953 | 6.561 | 6.6356 | 6.7161 | 6.8009 | 6.8892 | 6.9805 | 7.0744 | 7.1707 | 7.2691 | 7.3695 | 7.4714 | 7.5747 | 7.6791 | 7.7842 | 7.8896 | 7.9949 | 8.0997 | 8.2033 | 8.3052 | 8.4048 | 8.5013 | 8.594 | 8.682 | 8.7645 | 8.8407 | 8.9095 | 8.9702 | 9.0219 | 9.0637 | 9.095 | 9.1151 | 9.1236 | 9.1201 | 9.1043 | 9.0764 | 9.0365 | 8.9849 | 8.9222 | 8.849 | 8.7663 | 8.6748 | 8.5757 | 8.4701 | 8.359 | 8.2436 | 8.1249 | 8.0042 | 7.8822 | 7.7601 | 7.6387 | 7.5187 | 7.4008 | 7.2857 | 7.1738 | 7.0657 | 6.9617 | 6.8621 | 6.7672 | 6.6771 | 6.5921 | 6.5121 | 6.4374 | 6.3679 | 6.3036 | 6.2446 | 6.1909 | 6.1424 | 6.0991 | 6.0609 | 6.0278 | 5.9998 | 5.9768 | 5.9588 | 5.9458 | 5.9376 | 5.9343 | 5.9358 | 5.9421 | 5.9532 | 5.9691 | 5.9898 | 6.0152 | 6.0454 | 6.0803 | 6.1201 | 6.1646 | 6.214 | 6.2682 | 6.3273 | 6.3913 | 6.4601 | 6.5339 | 6.6127 | 6.6964 | 6.7851 | 6.8788 | 6.9775 | 7.081 | 7.1895 | 7.3028 | 7.4209 | 7.5436 | 7.6708 | 7.8023 | 7.938 | 8.0775 | 8.2205 | 8.3668 | 8.5158 | 8.667 | 8.8201 | 8.9742 | 9.1288 | 9.283 | 9.4361 | 9.5871 | 9.7351 | 9.879 | 10.0177 | 10.15 | 10.2749 | 10.391 | 10.4972 | 10.5923 | 10.6751 | 10.7446 | 10.7998 | 10.8396 | 10.8635 | 10.8706 | 10.8605 | 10.8329 | 10.7875 | 10.7245 | 10.644 | 10.5463 | 10.432 | 10.3016 | 10.1559 | 9.9957 | 9.822 | 9.6357 | 9.4379 | 9.2295 | 9.0115 | 8.7849 | 8.5506 | 8.3095 | 8.0624 | 7.81 | 7.553 | 7.2918 | 7.0271 | 6.7592 | 6.4885 | 6.2153 | 5.9396 | 5.6618 | 5.3819 | 5.0999 | 4.8159 | 4.53 | 4.242 | 3.952 | 3.6599 | 3.3657 | 3.0695 | 2.7711 | 2.4707 | 2.1681 | 1.8636 | 1.5572 | 1.2489 | 0.9389 | 0.6273 | 0.3143
468 | 7.5056 | 7.5059 | 7.507 | 7.5087 | 7.5111 | 7.5141 | 7.5179 | 7.5223 | 7.5274 | 7.5332 | 7.5397 | 7.5468 | 7.5546 | 7.5631 | 7.5722 | 7.582 | 7.5924 | 7.6035 | 7.6152 | 7.6275 | 7.6404 | 7.654 | 7.6682 | 7.683 | 7.6983 | 7.7143 | 7.7308 | 7.7478 | 7.7654 | 7.7835 | 7.8021 | 7.8212 | 7.8408 | 7.8609 | 7.8813 | 7.9022 | 7.9235 | 7.9451 | 7.967 | 7.9893 | 8.0119 | 8.0346 | 8.0576 | 8.0808 | 8.1041 | 8.1275 | 8.151 | 8.1744 | 8.1979 | 8.2212 | 8.2444 | 8.2674 | 8.2902 | 8.3126 | 8.3347 | 8.3564 | 8.3775 | 8.3981 | 8.4181 | 8.4373 | 8.4557 | 8.4733 | 8.4899 | 8.5055 | 8.52 | 8.5333 | 8.5454 | 8.556 | 8.5652 | 8.5728 | 8.5789 | 8.5832 | 8.5857 | 8.5863 | 8.5849 | 8.5815 | 8.576 | 8.5683 | 8.5583 | 8.5459 | 8.5312 | 8.514 | 8.4944 | 8.4722 | 8.4474 | 8.42 | 8.39 | 8.3574 | 8.3222 | 8.2844 | 8.244 | 8.201 | 8.1555 | 8.1076 | 8.0572 | 8.0045 | 7.9496 | 7.8926 | 7.8334 | 7.7723 | 7.7094 | 7.6448 | 7.5787 | 7.5111 | 7.4421 | 7.3721 | 7.3011 | 7.2292 | 7.1567 | 7.0836 | 7.0101 | 6.9365 | 6.8628 | 6.7893 | 6.7159 | 6.643 | 6.5707 | 6.499 | 6.4282 | 6.3584 | 6.2896 | 6.2221 | 6.1559 | 6.0911 | 6.0279 | 5.9663 | 5.9064 | 5.8484 | 5.7922 | 5.738 | 5.6858 | 5.6357 | 5.5878 | 5.5421 | 5.4986 | 5.4574 | 5.4185 | 5.382 | 5.3478 | 5.3161 | 5.2868 | 5.26 | 5.2357 | 5.2138 | 5.1945 | 5.1776 | 5.1633 | 5.1516 | 5.1423 | 5.1357 | 5.1315 | 5.13 | 5.131 | 5.1346 | 5.1407 | 5.1494 | 5.1607 | 5.1746 | 5.191 | 5.21 | 5.2316 | 5.2558 | 5.2826 | 5.3119 | 5.3439 | 5.3784 | 5.4156 | 5.4555 | 5.4966 | 5.5406 | 5.5873 | 5.6366 | 5.6886 | 5.7433 | 5.8011 | 5.863 | 5.9331 | 6.0304 | 6.33 | 9.3484 | 6.6552 | 6.457 | 6.4654 | 6.5171 | 6.585 | 6.6613 | 6.7432 | 6.8291 | 6.9183 | 7.0104 | 7.1048 | 7.2014 | 7.2999 | 7.4001 | 7.5015 | 7.6039 | 7.7071 | 7.8105 | 7.9138 | 8.0165 | 8.1181 | 8.218 | 8.3155 | 8.41 | 8.5006 | 8.5868 | 8.6674 | 8.7419 | 8.8092 | 8.8685 | 8.919 | 8.96 | 8.9907 | 9.0105 | 9.019 | 9.0158 | 9.0008 | 8.9739 | 8.9353 | 8.8854 | 8.8246 | 8.7537 | 8.6734 | 8.5846 | 8.4883 | 8.3856 | 8.2775 | 8.1651 | 8.0496 | 7.9319 | 7.813 | 7.6938 | 7.5752 | 7.458 | 7.3428 | 7.2302 | 7.1207 | 7.0149 | 6.913 | 6.8154 | 6.7224 | 6.634 | 6.5506 | 6.4721 | 6.3987 | 6.3305 | 6.2674 | 6.2094 | 6.1566 | 6.1089 | 6.0663 | 6.0288 | 5.9963 | 5.9688 | 5.9462 | 5.9285 | 5.9157 | 5.9077 | 5.9044 | 5.906 | 5.9123 | 5.9233 | 5.939 | 5.9594 | 5.9845 | 6.0142 | 6.0487 | 6.0879 | 6.1318 | 6.1804 | 6.2338 | 6.2919 | 6.3548 | 6.4225 | 6.4951 | 6.5724 | 6.6546 | 6.7417 | 6.8335 | 6.9301 | 7.0315 | 7.1376 | 7.2483 | 7.3636 | 7.4832 | 7.6071 | 7.7351 | 7.8668 | 8.0021 | 8.1406 | 8.2819 | 8.4256 | 8.5712 | 8.7181 | 8.8657 | 9.0134 | 9.1602 | 9.3055 | 9.4483 | 9.5876 | 9.7224 | 9.8517 | 9.9744 | 10.0892 | 10.1952 | 10.2912 | 10.376 | 10.4486 | 10.5081 | 10.5536 | 10.5842 | 10.5994 | 10.5986 | 10.5814 | 10.5477 | 10.4973 | 10.4304 | 10.3473 | 10.2484 | 10.1343 | 10.0056 | 9.863 | 9.7075 | 9.5399 | 9.3611 | 9.1722 | 8.974 | 8.7675 | 8.5536 | 8.3331 | 8.1067 | 7.8753 | 7.6393 | 7.3994 | 7.1561 | 6.9097 | 6.6605 | 6.4089 | 6.1549 | 5.8988 | 5.6405 | 5.3802 | 5.1178 | 4.8533 | 4.5866 | 4.3177 | 4.0464 | 3.7727 | 3.4966 | 3.218 | 2.9368 | 2.6531 | 2.3669 | 2.0782 | 1.7871 | 1.4938 | 1.1985 | 0.9012 | 0.6022 | 0.3017
469 | 7.558 | 7.5583 | 7.5593 | 7.5609 | 7.5632 | 7.5662 | 7.5698 | 7.5741 | 7.579 | 7.5845 | 7.5907 | 7.5975 | 7.605 | 7.6131 | 7.6218 | 7.6311 | 7.6411 | 7.6516 | 7.6628 | 7.6745 | 7.6868 | 7.6997 | 7.7132 | 7.7272 | 7.7418 | 7.7568 | 7.7724 | 7.7885 | 7.8051 | 7.8222 | 7.8396 | 7.8576 | 7.8759 | 7.8946 | 7.9137 | 7.9331 | 7.9529 | 7.9729 | 7.9932 | 8.0137 | 8.0344 | 8.0553 | 8.0763 | 8.0974 | 8.1185 | 8.1396 | 8.1607 | 8.1817 | 8.2025 | 8.2232 | 8.2436 | 8.2637 | 8.2835 | 8.3028 | 8.3217 | 8.34 | 8.3577 | 8.3747 | 8.391 | 8.4065 | 8.421 | 8.4346 | 8.4471 | 8.4585 | 8.4686 | 8.4775 | 8.485 | 8.4911 | 8.4956 | 8.4985 | 8.4996 | 8.4991 | 8.4966 | 8.4922 | 8.4859 | 8.4774 | 8.4668 | 8.4541 | 8.439 | 8.4217 | 8.402 | 8.3799 | 8.3554 | 8.3285 | 8.2991 | 8.2672 | 8.2328 | 8.196 | 8.1568 | 8.1151 | 8.071 | 8.0246 | 7.9759 | 7.925 | 7.8719 | 7.8168 | 7.7596 | 7.7006 | 7.6399 | 7.5775 | 7.5135 | 7.4481 | 7.3815 | 7.3137 | 7.2449 | 7.1752 | 7.1049 | 7.034 | 6.9626 | 6.891 | 6.8193 | 6.7477 | 6.6762 | 6.605 | 6.5343 | 6.4642 | 6.3948 | 6.3262 | 6.2587 | 6.1923 | 6.127 | 6.0631 | 6.0006 | 5.9396 | 5.8803 | 5.8226 | 5.7667 | 5.7127 | 5.6605 | 5.6104 | 5.5623 | 5.5162 | 5.4723 | 5.4306 | 5.3911 | 5.3539 | 5.319 | 5.2864 | 5.2561 | 5.2282 | 5.2027 | 5.1796 | 5.1589 | 5.1407 | 5.1249 | 5.1116 | 5.1007 | 5.0923 | 5.0864 | 5.083 | 5.0821 | 5.0837 | 5.0878 | 5.0944 | 5.1036 | 5.1152 | 5.1294 | 5.146 | 5.1652 | 5.187 | 5.2112 | 5.238 | 5.2673 | 5.2992 | 5.3336 | 5.3705 | 5.41 | 5.4522 | 5.4956 | 5.5418 | 5.5907 | 5.6421 | 5.6961 | 5.7528 | 5.8125 | 5.8765 | 5.949 | 6.0513 | 6.3953 | 9.0711 | 6.6306 | 6.4701 | 6.4859 | 6.5408 | 6.6107 | 6.6886 | 6.7716 | 6.8585 | 6.9485 | 7.041 | 7.1358 | 7.2324 | 7.3307 | 7.4303 | 7.5308 | 7.632 | 7.7335 | 7.8348 | 7.9356 | 8.0351 | 8.133 | 8.2285 | 8.321 | 8.4097 | 8.4939 | 8.5729 | 8.6457 | 8.7115 | 8.7695 | 8.819 | 8.8591 | 8.8892 | 8.9087 | 8.9173 | 8.9144 | 8.9 | 8.8741 | 8.8369 | 8.7886 | 8.7297 | 8.6609 | 8.583 | 8.4968 | 8.4032 | 8.3033 | 8.1982 | 8.0888 | 7.9763 | 7.8615 | 7.7455 | 7.6292 | 7.5134 | 7.3989 | 7.2862 | 7.1761 | 7.069 | 6.9653 | 6.8655 | 6.7698 | 6.6786 | 6.5919 | 6.51 | 6.433 | 6.3609 | 6.2938 | 6.2318 | 6.1748 | 6.1228 | 6.0759 | 6.034 | 5.9971 | 5.9651 | 5.938 | 5.9158 | 5.8984 | 5.8857 | 5.8779 | 5.8747 | 5.8762 | 5.8824 | 5.8932 | 5.9087 | 5.9288 | 5.9535 | 5.9828 | 6.0167 | 6.0553 | 6.0985 | 6.1463 | 6.1988 | 6.2559 | 6.3177 | 6.3842 | 6.4555 | 6.5314 | 6.612 | 6.6973 | 6.7872 | 6.8818 | 6.981 | 7.0847 | 7.1928 | 7.3052 | 7.4218 | 7.5423 | 7.6667 | 7.7945 | 7.9257 | 8.0597 | 8.1962 | 8.3347 | 8.4748 | 8.6159 | 8.7572 | 8.8982 | 9.0381 | 9.176 | 9.311 | 9.4423 | 9.5688 | 9.6894 | 9.8032 | 9.909 | 10.0059 | 10.0927 | 10.1684 | 10.2322 | 10.2831 | 10.3203 | 10.3433 | 10.3514 | 10.3442 | 10.3215 | 10.2832 | 10.2294 | 10.1602 | 10.076 | 9.9772 | 9.8645 | 9.7385 | 9.6001 | 9.45 | 9.2891 | 9.1184 | 8.9386 | 8.7509 | 8.5558 | 8.3544 | 8.1473 | 7.9352 | 7.7188 | 7.4986 | 7.2751 | 7.0486 | 6.8195 | 6.588 | 6.3543 | 6.1185 | 5.8806 | 5.6407 | 5.3987 | 5.1545 | 4.908 | 4.6591 | 4.4077 | 4.1537 | 3.8968 | 3.637 | 3.3742 | 3.1083 | 2.8393 | 2.5673 | 2.2921 | 2.014 | 1.733 | 1.4493 | 1.1632 | 0.875 | 0.5848 | 0.293
470 | 7.6042 | 7.6045 | 7.6055 | 7.607 | 7.6092 | 7.612 | 7.6155 | 7.6195 | 7.6242 | 7.6294 | 7.6353 | 7.6418 | 7.6489 | 7.6565 | 7.6648 | 7.6736 | 7.683 | 7.693 | 7.7035 | 7.7146 | 7.7262 | 7.7384 | 7.751 | 7.7642 | 7.7779 | 7.792 | 7.8066 | 7.8216 | 7.8371 | 7.8529 | 7.8692 | 7.8858 | 7.9027 | 7.92 | 7.9376 | 7.9555 | 7.9735 | 7.9918 | 8.0103 | 8.0289 | 8.0477 | 8.0665 | 8.0853 | 8.1041 | 8.1229 | 8.1416 | 8.1602 | 8.1786 | 8.1967 | 8.2145 | 8.232 | 8.2491 | 8.2657 | 8.2818 | 8.2974 | 8.3122 | 8.3264 | 8.3397 | 8.3523 | 8.3638 | 8.3744 | 8.3839 | 8.3923 | 8.3994 | 8.4053 | 8.4097 | 8.4128 | 8.4142 | 8.4141 | 8.4123 | 8.4088 | 8.4035 | 8.3962 | 8.3871 | 8.3759 | 8.3626 | 8.3473 | 8.3297 | 8.31 | 8.288 | 8.2637 | 8.2371 | 8.2082 | 8.177 | 8.1434 | 8.1075 | 8.0693 | 8.0288 | 7.9861 | 7.9411 | 7.8939 | 7.8447 | 7.7933 | 7.74 | 7.6848 | 7.6278 | 7.5691 | 7.5088 | 7.447 | 7.3838 | 7.3193 | 7.2537 | 7.1871 | 7.1196 | 7.0514 | 6.9826 | 6.9134 | 6.8438 | 6.7741 | 6.7043 | 6.6347 | 6.5653 | 6.4962 | 6.4277 | 6.3598 | 6.2926 | 6.2264 | 6.1611 | 6.0969 | 6.0339 | 5.9723 | 5.912 | 5.8533 | 5.7961 | 5.7406 | 5.6868 | 5.6348 | 5.5847 | 5.5365 | 5.4903 | 5.4461 | 5.404 | 5.3641 | 5.3263 | 5.2907 | 5.2573 | 5.2262 | 5.1973 | 5.1708 | 5.1465 | 5.1247 | 5.1051 | 5.088 | 5.0732 | 5.0609 | 5.0509 | 5.0433 | 5.0382 | 5.0355 | 5.0352 | 5.0374 | 5.042 | 5.0491 | 5.0586 | 5.0706 | 5.085 | 5.1019 | 5.1213 | 5.1432 | 5.1675 | 5.1943 | 5.2236 | 5.2553 | 5.2896 | 5.3263 | 5.3656 | 5.4074 | 5.4517 | 5.4973 | 5.5456 | 5.5965 | 5.65 | 5.7059 | 5.7645 | 5.8262 | 5.8921 | 5.9668 | 6.0744 | 6.4733 | 8.685 | 6.6149 | 6.4857 | 6.508 | 6.5658 | 6.6375 | 6.7166 | 6.8007 | 6.8883 | 6.9787 | 7.0715 | 7.1663 | 7.2627 | 7.3604 | 7.4591 | 7.5584 | 7.6579 | 7.7573 | 7.856 | 7.9536 | 8.0494 | 8.143 | 8.2335 | 8.3204 | 8.4028 | 8.48 | 8.5512 | 8.6156 | 8.6724 | 8.7208 | 8.7601 | 8.7897 | 8.8089 | 8.8175 | 8.8149 | 8.8012 | 8.7763 | 8.7403 | 8.6936 | 8.6366 | 8.5699 | 8.4943 | 8.4106 | 8.3197 | 8.2226 | 8.1202 | 8.0138 | 7.9041 | 7.7922 | 7.6791 | 7.5656 | 7.4525 | 7.3406 | 7.2304 | 7.1227 | 7.0178 | 6.9163 | 6.8185 | 6.7247 | 6.6351 | 6.5501 | 6.4697 | 6.394 | 6.3231 | 6.2572 | 6.1962 | 6.1402 | 6.089 | 6.0429 | 6.0016 | 5.9653 | 5.9337 | 5.907 | 5.8851 | 5.8679 | 5.8555 | 5.8477 | 5.8445 | 5.846 | 5.852 | 5.8626 | 5.8778 | 5.8976 | 5.9218 | 5.9506 | 5.984 | 6.0219 | 6.0643 | 6.1113 | 6.1628 | 6.2189 | 6.2796 | 6.3449 | 6.4147 | 6.4891 | 6.5681 | 6.6516 | 6.7397 | 6.8322 | 6.9291 | 7.0303 | 7.1358 | 7.2453 | 7.3588 | 7.4761 | 7.5969 | 7.7209 | 7.848 | 7.9776 | 8.1094 | 8.2429 | 8.3777 | 8.5131 | 8.6485 | 8.7831 | 8.9164 | 9.0473 | 9.1751 | 9.2989 | 9.4176 | 9.5303 | 9.636 | 9.7336 | 9.8223 | 9.901 | 9.9688 | 10.0248 | 10.0684 | 10.0987 | 10.1152 | 10.1176 | 10.1054 | 10.0786 | 10.0371 | 9.9811 | 9.9108 | 9.8266 | 9.7291 | 9.6188 | 9.4964 | 9.3628 | 9.2188 | 9.0651 | 8.9027 | 8.7324 | 8.555 | 8.3714 | 8.1823 | 7.9883 | 7.7901 | 7.5883 | 7.3832 | 7.1753 | 6.965 | 6.7524 | 6.5378 | 6.3212 | 6.1027 | 5.8822 | 5.6597 | 5.4351 | 5.2082 | 4.9789 | 4.7469 | 4.5121 | 4.2743 | 4.0332 | 3.7888 | 3.5407 | 3.2889 | 3.0334 | 2.774 | 2.5108 | 2.2439 | 1.9733 | 1.6993 | 1.4222 | 1.142 | 0.8594 | 0.5745 | 0.2879
471 | 7.6439 | 7.6442 | 7.6451 | 7.6466 | 7.6486 | 7.6513 | 7.6545 | 7.6583 | 7.6627 | 7.6677 | 7.6732 | 7.6793 | 7.6859 | 7.6931 | 7.7009 | 7.7091 | 7.718 | 7.7273 | 7.7371 | 7.7475 | 7.7583 | 7.7696 | 7.7814 | 7.7936 | 7.8063 | 7.8193 | 7.8328 | 7.8467 | 7.8609 | 7.8755 | 7.8904 | 7.9056 | 7.9211 | 7.9368 | 7.9527 | 7.9689 | 7.9852 | 8.0016 | 8.0181 | 8.0347 | 8.0514 | 8.068 | 8.0845 | 8.101 | 8.1173 | 8.1335 | 8.1494 | 8.165 | 8.1803 | 8.1952 | 8.2096 | 8.2236 | 8.237 | 8.2498 | 8.2619 | 8.2732 | 8.2837 | 8.2934 | 8.3021 | 8.3098 | 8.3164 | 8.3218 | 8.3261 | 8.329 | 8.3305 | 8.3307 | 8.3293 | 8.3263 | 8.3217 | 8.3154 | 8.3073 | 8.2974 | 8.2856 | 8.2719 | 8.2561 | 8.2384 | 8.2185 | 8.1966 | 8.1725 | 8.1462 | 8.1178 | 8.0871 | 8.0543 | 8.0192 | 7.982 | 7.9426 | 7.9011 | 7.8574 | 7.8117 | 7.764 | 7.7143 | 7.6628 | 7.6094 | 7.5543 | 7.4975 | 7.4392 | 7.3794 | 7.3183 | 7.256 | 7.1925 | 7.1281 | 7.0627 | 6.9967 | 6.93 | 6.8628 | 6.7952 | 6.7275 | 6.6596 | 6.5918 | 6.5241 | 6.4568 | 6.3899 | 6.3235 | 6.2578 | 6.1928 | 6.1288 | 6.0657 | 6.0038 | 5.943 | 5.8836 | 5.8255 | 5.7689 | 5.7139 | 5.6605 | 5.6088 | 5.5588 | 5.5107 | 5.4644 | 5.4201 | 5.3777 | 5.3374 | 5.2991 | 5.263 | 5.2289 | 5.197 | 5.1674 | 5.1399 | 5.1147 | 5.0917 | 5.071 | 5.0526 | 5.0365 | 5.0228 | 5.0113 | 5.0022 | 4.9955 | 4.9911 | 4.9891 | 4.9895 | 4.9922 | 4.9973 | 5.0048 | 5.0147 | 5.0271 | 5.0418 | 5.0589 | 5.0785 | 5.1004 | 5.1248 | 5.1516 | 5.1809 | 5.2126 | 5.2467 | 5.2832 | 5.3223 | 5.3637 | 5.4076 | 5.4541 | 5.5018 | 5.5521 | 5.605 | 5.6604 | 5.7182 | 5.7786 | 5.842 | 5.9097 | 5.9868 | 6.1001 | 6.5674 | 8.2976 | 6.6067 | 6.5035 | 6.5317 | 6.592 | 6.6653 | 6.7455 | 6.8303 | 6.9184 | 7.0091 | 7.1019 | 7.1964 | 7.2922 | 7.389 | 7.4864 | 7.584 | 7.6814 | 7.7782 | 7.8738 | 7.9677 | 8.0593 | 8.148 | 8.233 | 8.3137 | 8.3892 | 8.4589 | 8.5219 | 8.5774 | 8.6248 | 8.6633 | 8.6923 | 8.7113 | 8.7199 | 8.7178 | 8.7047 | 8.6807 | 8.646 | 8.6008 | 8.5456 | 8.4809 | 8.4075 | 8.3263 | 8.2379 | 8.1435 | 8.044 | 7.9403 | 7.8334 | 7.7244 | 7.614 | 7.5032 | 7.3927 | 7.2833 | 7.1756 | 7.0701 | 6.9675 | 6.868 | 6.7721 | 6.6802 | 6.5923 | 6.5088 | 6.4298 | 6.3555 | 6.2858 | 6.221 | 6.161 | 6.1058 | 6.0555 | 6.01 | 5.9694 | 5.9335 | 5.9024 | 5.8761 | 5.8544 | 5.8375 | 5.8251 | 5.8173 | 5.8142 | 5.8155 | 5.8214 | 5.8318 | 5.8467 | 5.866 | 5.8898 | 5.9181 | 5.9508 | 5.988 | 6.0296 | 6.0757 | 6.1262 | 6.1813 | 6.2408 | 6.3048 | 6.3732 | 6.4461 | 6.5234 | 6.6051 | 6.6912 | 6.7816 | 6.8762 | 6.975 | 7.0778 | 7.1846 | 7.295 | 7.409 | 7.5263 | 7.6466 | 7.7696 | 7.8949 | 8.0221 | 8.1508 | 8.2805 | 8.4104 | 8.5401 | 8.6688 | 8.7958 | 8.9202 | 9.0412 | 9.158 | 9.2696 | 9.375 | 9.4734 | 9.5637 | 9.6451 | 9.7166 | 9.7775 | 9.8268 | 9.8641 | 9.8886 | 9.8999 | 9.8977 | 9.8818 | 9.852 | 9.8084 | 9.7513 | 9.6809 | 9.5977 | 9.5022 | 9.3951 | 9.277 | 9.1488 | 9.0112 | 8.865 | 8.7111 | 8.5503 | 8.3834 | 8.2111 | 8.034 | 7.8528 | 7.6681 | 7.4804 | 7.29 | 7.0973 | 6.9025 | 6.7059 | 6.5075 | 6.3073 | 6.1055 | 5.9018 | 5.6962 | 5.4884 | 5.2783 | 5.0656 | 4.85 | 4.6314 | 4.4093 | 4.1835 | 3.9538 | 3.72 | 3.4817 | 3.2389 | 2.9915 | 2.7394 | 2.4826 | 2.2213 | 1.9555 | 1.6856 | 1.4118 | 1.1345 | 0.8541 | 0.5712 | 0.2863
472 | 7.6767 | 7.677 | 7.6778 | 7.6792 | 7.6811 | 7.6836 | 7.6866 | 7.6901 | 7.6942 | 7.6988 | 7.7039 | 7.7096 | 7.7158 | 7.7225 | 7.7296 | 7.7373 | 7.7455 | 7.7541 | 7.7632 | 7.7727 | 7.7827 | 7.7931 | 7.8039 | 7.8151 | 7.8267 | 7.8386 | 7.8509 | 7.8635 | 7.8764 | 7.8896 | 7.903 | 7.9167 | 7.9306 | 7.9446 | 7.9588 | 7.9732 | 7.9876 | 8.002 | 8.0165 | 8.031 | 8.0454 | 8.0597 | 8.0739 | 8.0878 | 8.1016 | 8.1151 | 8.1282 | 8.141 | 8.1534 | 8.1653 | 8.1766 | 8.1874 | 8.1975 | 8.2068 | 8.2155 | 8.2233 | 8.2301 | 8.2361 | 8.241 | 8.2448 | 8.2474 | 8.2489 | 8.249 | 8.2478 | 8.2452 | 8.241 | 8.2354 | 8.2281 | 8.2192 | 8.2086 | 8.1961 | 8.1819 | 8.1658 | 8.1478 | 8.1278 | 8.1059 | 8.0819 | 8.0559 | 8.0279 | 7.9977 | 7.9656 | 7.9313 | 7.895 | 7.8566 | 7.8162 | 7.7738 | 7.7295 | 7.6833 | 7.6352 | 7.5852 | 7.5336 | 7.4803 | 7.4254 | 7.369 | 7.3112 | 7.2522 | 7.1919 | 7.1305 | 7.0681 | 7.0048 | 6.9408 | 6.8762 | 6.811 | 6.7455 | 6.6797 | 6.6137 | 6.5477 | 6.4819 | 6.4162 | 6.3509 | 6.2861 | 6.2219 | 6.1583 | 6.0955 | 6.0337 | 5.9728 | 5.9131 | 5.8545 | 5.7972 | 5.7413 | 5.6868 | 5.6339 | 5.5825 | 5.5328 | 5.4848 | 5.4386 | 5.3942 | 5.3517 | 5.3111 | 5.2725 | 5.2359 | 5.2013 | 5.1688 | 5.1384 | 5.1102 | 5.084 | 5.0601 | 5.0384 | 5.0188 | 5.0015 | 4.9865 | 4.9737 | 4.9632 | 4.9549 | 4.949 | 4.9453 | 4.944 | 4.9449 | 4.9482 | 4.9538 | 4.9618 | 4.9721 | 4.9847 | 4.9997 | 5.0171 | 5.0368 | 5.0589 | 5.0833 | 5.1102 | 5.1394 | 5.171 | 5.205 | 5.2414 | 5.2801 | 5.3213 | 5.3649 | 5.4109 | 5.4594 | 5.5091 | 5.5613 | 5.6161 | 5.6733 | 5.7329 | 5.795 | 5.8601 | 5.9296 | 6.0088 | 6.1283 | 6.6819 | 7.9625 | 6.6049 | 6.5237 | 6.5569 | 6.6195 | 6.694 | 6.7751 | 6.8604 | 6.9488 | 7.0395 | 7.132 | 7.2259 | 7.3208 | 7.4163 | 7.512 | 7.6075 | 7.7024 | 7.7961 | 7.8881 | 7.9778 | 8.0646 | 8.1478 | 8.2267 | 8.3007 | 8.3688 | 8.4304 | 8.4848 | 8.5312 | 8.569 | 8.5975 | 8.6163 | 8.6249 | 8.623 | 8.6106 | 8.5876 | 8.554 | 8.5103 | 8.4569 | 8.3942 | 8.323 | 8.2441 | 8.1582 | 8.0664 | 7.9695 | 7.8686 | 7.7645 | 7.6581 | 7.5504 | 7.4423 | 7.3343 | 7.2274 | 7.122 | 7.0188 | 6.9182 | 6.8208 | 6.7268 | 6.6365 | 6.5503 | 6.4683 | 6.3907 | 6.3176 | 6.2492 | 6.1854 | 6.1263 | 6.072 | 6.0224 | 5.9776 | 5.9375 | 5.9021 | 5.8714 | 5.8454 | 5.824 | 5.8072 | 5.7949 | 5.7871 | 5.7839 | 5.7851 | 5.7908 | 5.8009 | 5.8154 | 5.8343 | 5.8576 | 5.8853 | 5.9174 | 5.9538 | 5.9946 | 6.0398 | 6.0893 | 6.1433 | 6.2015 | 6.2642 | 6.3312 | 6.4025 | 6.4782 | 6.5581 | 6.6422 | 6.7305 | 6.8228 | 6.9192 | 7.0194 | 7.1233 | 7.2307 | 7.3415 | 7.4553 | 7.5719 | 7.691 | 7.8122 | 7.935 | 8.059 | 8.1837 | 8.3085 | 8.4328 | 8.5558 | 8.6769 | 8.7952 | 8.91 | 9.0203 | 9.1253 | 9.2242 | 9.3159 | 9.3996 | 9.4745 | 9.5398 | 9.5946 | 9.6382 | 9.6702 | 9.6899 | 9.697 | 9.6913 | 9.6725 | 9.6407 | 9.596 | 9.5387 | 9.469 | 9.3875 | 9.2948 | 9.1914 | 9.0781 | 8.9557 | 8.8248 | 8.6864 | 8.5411 | 8.3898 | 8.2332 | 8.072 | 7.9068 | 7.7381 | 7.5665 | 7.3925 | 7.2163 | 7.0383 | 6.8586 | 6.6775 | 6.4949 | 6.3108 | 6.1252 | 5.9379 | 5.7488 | 5.5576 | 5.364 | 5.1677 | 4.9684 | 4.7657 | 4.5593 | 4.3488 | 4.1339 | 3.9142 | 3.6894 | 3.4593 | 3.2236 | 2.9823 | 2.7353 | 2.4826 | 2.2243 | 1.9606 | 1.6918 | 1.4184 | 1.1407 | 0.8594 | 0.575 | 0.2883
473 | 7.7015 | 7.7018 | 7.7025 | 7.7038 | 7.7056 | 7.7078 | 7.7106 | 7.7139 | 7.7176 | 7.7218 | 7.7266 | 7.7318 | 7.7374 | 7.7435 | 7.7501 | 7.7571 | 7.7646 | 7.7724 | 7.7807 | 7.7893 | 7.7984 | 7.8078 | 7.8176 | 7.8277 | 7.8381 | 7.8488 | 7.8598 | 7.8711 | 7.8826 | 7.8943 | 7.9062 | 7.9182 | 7.9304 | 7.9427 | 7.9551 | 7.9675 | 7.9799 | 7.9923 | 8.0046 | 8.0168 | 8.0289 | 8.0409 | 8.0525 | 8.064 | 8.0751 | 8.0858 | 8.0962 | 8.106 | 8.1154 | 8.1242 | 8.1324 | 8.1399 | 8.1467 | 8.1527 | 8.1578 | 8.162 | 8.1653 | 8.1675 | 8.1686 | 8.1686 | 8.1674 | 8.1649 | 8.1611 | 8.1558 | 8.1492 | 8.141 | 8.1312 | 8.1199 | 8.1069 | 8.0921 | 8.0757 | 8.0574 | 8.0373 | 8.0153 | 7.9915 | 7.9657 | 7.938 | 7.9084 | 7.8768 | 7.8432 | 7.8078 | 7.7704 | 7.7311 | 7.6899 | 7.6468 | 7.602 | 7.5554 | 7.507 | 7.457 | 7.4055 | 7.3524 | 7.2979 | 7.242 | 7.1848 | 7.1265 | 7.0671 | 7.0068 | 6.9456 | 6.8836 | 6.821 | 6.7578 | 6.6942 | 6.6304 | 6.5663 | 6.5022 | 6.4381 | 6.3742 | 6.3106 | 6.2473 | 6.1846 | 6.1224 | 6.061 | 6.0004 | 5.9407 | 5.882 | 5.8244 | 5.7679 | 5.7128 | 5.659 | 5.6066 | 5.5556 | 5.5063 | 5.4585 | 5.4125 | 5.3681 | 5.3256 | 5.2849 | 5.246 | 5.209 | 5.1741 | 5.141 | 5.11 | 5.0811 | 5.0542 | 5.0294 | 5.0067 | 4.9862 | 4.9678 | 4.9516 | 4.9375 | 4.9257 | 4.916 | 4.9086 | 4.9034 | 4.9005 | 4.8998 | 4.9014 | 4.9052 | 4.9113 | 4.9197 | 4.9304 | 4.9433 | 4.9586 | 4.9762 | 4.996 | 5.0182 | 5.0428 | 5.0696 | 5.0988 | 5.1303 | 5.1642 | 5.2004 | 5.2389 | 5.2798 | 5.3231 | 5.3687 | 5.4167 | 5.4672 | 5.5187 | 5.5728 | 5.6294 | 5.6883 | 5.7496 | 5.8133 | 5.88 | 5.9511 | 6.0325 | 6.1586 | 6.8226 | 7.693 | 6.6079 | 6.5453 | 6.5831 | 6.6476 | 6.7232 | 6.8049 | 6.8905 | 6.9788 | 7.0692 | 7.1611 | 7.254 | 7.3476 | 7.4414 | 7.5351 | 7.628 | 7.7198 | 7.8099 | 7.8978 | 7.9828 | 8.0642 | 8.1415 | 8.2138 | 8.2805 | 8.3408 | 8.394 | 8.4395 | 8.4765 | 8.5045 | 8.5231 | 8.5317 | 8.5302 | 8.5184 | 8.4962 | 8.4639 | 8.4216 | 8.3699 | 8.3091 | 8.24 | 8.1634 | 8.08 | 7.9907 | 7.8964 | 7.7981 | 7.6966 | 7.5929 | 7.4879 | 7.3822 | 7.2768 | 7.1722 | 7.0691 | 6.9681 | 6.8696 | 6.7741 | 6.6819 | 6.5934 | 6.5087 | 6.4282 | 6.3519 | 6.2801 | 6.2127 | 6.1499 | 6.0918 | 6.0383 | 5.9894 | 5.9452 | 5.9056 | 5.8707 | 5.8404 | 5.8146 | 5.7934 | 5.7767 | 5.7645 | 5.7567 | 5.7534 | 5.7544 | 5.7599 | 5.7697 | 5.7838 | 5.8023 | 5.825 | 5.8521 | 5.8835 | 5.9191 | 5.9591 | 6.0033 | 6.0518 | 6.1046 | 6.1617 | 6.223 | 6.2885 | 6.3583 | 6.4322 | 6.5103 | 6.5924 | 6.6786 | 6.7687 | 6.8626 | 6.9602 | 7.0613 | 7.1657 | 7.2733 | 7.3838 | 7.4968 | 7.6121 | 7.7292 | 7.8478 | 7.9673 | 8.0873 | 8.2072 | 8.3263 | 8.4439 | 8.5595 | 8.6721 | 8.781 | 8.8854 | 8.9845 | 9.0773 | 9.163 | 9.2409 | 9.31 | 9.3697 | 9.4193 | 9.4581 | 9.4856 | 9.5014 | 9.5052 | 9.4968 | 9.476 | 9.4431 | 9.398 | 9.3412 | 9.2729 | 9.1938 | 9.1043 | 9.0052 | 8.897 | 8.7806 | 8.6567 | 8.5261 | 8.3895 | 8.2477 | 8.1013 | 7.951 | 7.7974 | 7.6409 | 7.4822 | 7.3215 | 7.1592 | 6.9955 | 6.8306 | 6.6646 | 6.4974 | 6.3291 | 6.1595 | 5.9885 | 5.8157 | 5.641 | 5.464 | 5.2842 | 5.1013 | 4.9149 | 4.7245 | 4.5296 | 4.3299 | 4.1247 | 3.9139 | 3.6969 | 3.4734 | 3.2433 | 3.0063 | 2.7623 | 2.5114 | 2.2537 | 1.9895 | 1.719 | 1.4428 | 1.1614 | 0.8757 | 0.5862 | 0.294
474 | 7.7183 | 7.7185 | 7.7192 | 7.7204 | 7.722 | 7.724 | 7.7265 | 7.7295 | 7.7329 | 7.7367 | 7.741 | 7.7457 | 7.7508 | 7.7563 | 7.7622 | 7.7685 | 7.7752 | 7.7822 | 7.7896 | 7.7974 | 7.8054 | 7.8138 | 7.8224 | 7.8314 | 7.8406 | 7.85 | 7.8596 | 7.8695 | 7.8795 | 7.8896 | 7.8999 | 7.9103 | 7.9207 | 7.9311 | 7.9416 | 7.952 | 7.9623 | 7.9726 | 7.9827 | 7.9926 | 8.0023 | 8.0118 | 8.0209 | 8.0297 | 8.0381 | 8.0461 | 8.0536 | 8.0605 | 8.0669 | 8.0726 | 8.0776 | 8.0819 | 8.0853 | 8.0879 | 8.0896 | 8.0903 | 8.09 | 8.0886 | 8.0861 | 8.0823 | 8.0773 | 8.071 | 8.0634 | 8.0543 | 8.0438 | 8.0317 | 8.0181 | 8.0029 | 7.9861 | 7.9675 | 7.9473 | 7.9253 | 7.9015 | 7.8759 | 7.8486 | 7.8194 | 7.7884 | 7.7555 | 7.7208 | 7.6843 | 7.646 | 7.606 | 7.5642 | 7.5206 | 7.4754 | 7.4286 | 7.3802 | 7.3303 | 7.2789 | 7.2262 | 7.1722 | 7.1169 | 7.0605 | 7.0031 | 6.9447 | 6.8854 | 6.8254 | 6.7648 | 6.7036 | 6.642 | 6.58 | 6.5178 | 6.4556 | 6.3933 | 6.3311 | 6.2691 | 6.2075 | 6.1463 | 6.0856 | 6.0255 | 5.9662 | 5.9077 | 5.8501 | 5.7935 | 5.738 | 5.6837 | 5.6306 | 5.5788 | 5.5284 | 5.4795 | 5.4321 | 5.3863 | 5.3421 | 5.2996 | 5.2588 | 5.2198 | 5.1827 | 5.1473 | 5.1139 | 5.0824 | 5.0529 | 5.0253 | 4.9998 | 4.9763 | 4.9548 | 4.9354 | 4.9181 | 4.903 | 4.8899 | 4.879 | 4.8702 | 4.8636 | 4.8592 | 4.857 | 4.8569 | 4.8591 | 4.8634 | 4.87 | 4.8788 | 4.8898 | 4.9031 | 4.9186 | 4.9364 | 4.9565 | 4.9788 | 5.0034 | 5.0302 | 5.0594 | 5.0908 | 5.1245 | 5.1606 | 5.1989 | 5.2395 | 5.2825 | 5.3277 | 5.3753 | 5.4252 | 5.4775 | 5.5309 | 5.5867 | 5.645 | 5.7056 | 5.7684 | 5.8337 | 5.9019 | 5.9745 | 6.058 | 6.1914 | 6.9978 | 7.4843 | 6.6155 | 6.5687 | 6.6103 | 6.6764 | 6.7529 | 6.8349 | 6.9205 | 7.0086 | 7.0983 | 7.1893 | 7.2809 | 7.3728 | 7.4645 | 7.5556 | 7.6456 | 7.7338 | 7.8199 | 7.9031 | 7.9828 | 8.0584 | 8.1292 | 8.1944 | 8.2535 | 8.3056 | 8.3501 | 8.3864 | 8.414 | 8.4323 | 8.441 | 8.4398 | 8.4285 | 8.4073 | 8.3761 | 8.3352 | 8.2851 | 8.2262 | 8.1592 | 8.0847 | 8.0036 | 7.9168 | 7.8251 | 7.7293 | 7.6304 | 7.5293 | 7.4268 | 7.3236 | 7.2206 | 7.1183 | 7.0174 | 6.9185 | 6.822 | 6.7284 | 6.638 | 6.5511 | 6.4679 | 6.3888 | 6.3139 | 6.2432 | 6.1769 | 6.1151 | 6.0578 | 6.005 | 5.9569 | 5.9132 | 5.8742 | 5.8396 | 5.8096 | 5.7841 | 5.7631 | 5.7465 | 5.7343 | 5.7265 | 5.723 | 5.7239 | 5.7291 | 5.7385 | 5.7522 | 5.7702 | 5.7924 | 5.8188 | 5.8495 | 5.8844 | 5.9234 | 5.9667 | 6.0141 | 6.0658 | 6.1216 | 6.1815 | 6.2456 | 6.3138 | 6.386 | 6.4622 | 6.5424 | 6.6265 | 6.7143 | 6.8058 | 6.9008 | 6.9992 | 7.1007 | 7.2051 | 7.3123 | 7.4218 | 7.5334 | 7.6466 | 7.7611 | 7.8764 | 7.9919 | 8.107 | 8.2213 | 8.3339 | 8.4443 | 8.5516 | 8.6552 | 8.7541 | 8.8477 | 8.935 | 9.0154 | 9.088 | 9.152 | 9.2069 | 9.252 | 9.2867 | 9.3105 | 9.3232 | 9.3244 | 9.314 | 9.2921 | 9.2586 | 9.2138 | 9.1581 | 9.0918 | 9.0155 | 8.9297 | 8.8351 | 8.7323 | 8.6222 | 8.5054 | 8.3826 | 8.2547 | 8.1222 | 7.9858 | 7.8463 | 7.704 | 7.5595 | 7.4133 | 7.2657 | 7.1169 | 6.9673 | 6.8168 | 6.6656 | 6.5137 | 6.361 | 6.2073 | 6.0524 | 5.8961 | 5.738 | 5.5777 | 5.4147 | 5.2487 | 5.079 | 4.9052 | 4.7267 | 4.5429 | 4.3533 | 4.1573 | 3.9545 | 3.7442 | 3.5262 | 3.3001 | 3.0657 | 2.8229 | 2.5716 | 2.312 | 2.0443 | 1.7691 | 1.4868 | 1.1982 | 0.9042 | 0.6058 | 0.304
475 | 7.7264 | 7.7266 | 7.7272 | 7.7282 | 7.7297 | 7.7315 | 7.7337 | 7.7364 | 7.7394 | 7.7428 | 7.7466 | 7.7507 | 7.7552 | 7.7601 | 7.7653 | 7.7709 | 7.7767 | 7.7829 | 7.7894 | 7.7961 | 7.8032 | 7.8104 | 7.8179 | 7.8256 | 7.8335 | 7.8416 | 7.8498 | 7.8582 | 7.8666 | 7.8752 | 7.8837 | 7.8923 | 7.9009 | 7.9095 | 7.9179 | 7.9263 | 7.9345 | 7.9426 | 7.9504 | 7.958 | 7.9653 | 7.9722 | 7.9788 | 7.9849 | 7.9906 | 7.9958 | 8.0004 | 8.0044 | 8.0077 | 8.0104 | 8.0122 | 8.0133 | 8.0135 | 8.0128 | 8.0111 | 8.0083 | 8.0046 | 7.9996 | 7.9936 | 7.9862 | 7.9776 | 7.9677 | 7.9564 | 7.9437 | 7.9295 | 7.9139 | 7.8967 | 7.8779 | 7.8575 | 7.8354 | 7.8118 | 7.7864 | 7.7593 | 7.7305 | 7.7001 | 7.6678 | 7.6339 | 7.5983 | 7.561 | 7.522 | 7.4813 | 7.4391 | 7.3952 | 7.3498 | 7.3029 | 7.2546 | 7.2049 | 7.1539 | 7.1016 | 7.0482 | 6.9937 | 6.9381 | 6.8816 | 6.8243 | 6.7663 | 6.7076 | 6.6483 | 6.5886 | 6.5285 | 6.4682 | 6.4077 | 6.3472 | 6.2868 | 6.2265 | 6.1665 | 6.1068 | 6.0476 | 5.989 | 5.931 | 5.8737 | 5.8173 | 5.7618 | 5.7073 | 5.6538 | 5.6015 | 5.5505 | 5.5007 | 5.4523 | 5.4053 | 5.3598 | 5.3159 | 5.2735 | 5.2328 | 5.1938 | 5.1565 | 5.1209 | 5.0872 | 5.0553 | 5.0253 | 4.9972 | 4.971 | 4.9468 | 4.9245 | 4.9042 | 4.886 | 4.8698 | 4.8556 | 4.8435 | 4.8335 | 4.8256 | 4.8198 | 4.8161 | 4.8145 | 4.8151 | 4.8178 | 4.8227 | 4.8298 | 4.839 | 4.8504 | 4.864 | 4.8797 | 4.8977 | 4.9179 | 4.9404 | 4.965 | 4.9919 | 5.021 | 5.0523 | 5.086 | 5.1218 | 5.1599 | 5.2003 | 5.2429 | 5.2878 | 5.335 | 5.3844 | 5.4362 | 5.4903 | 5.5453 | 5.6029 | 5.6627 | 5.7248 | 5.7892 | 5.8559 | 5.9254 | 5.9995 | 6.0851 | 6.2265 | 7.2179 | 7.3258 | 6.6265 | 6.5932 | 6.6382 | 6.7056 | 6.7826 | 6.8648 | 6.9501 | 7.0375 | 7.1263 | 7.216 | 7.3059 | 7.3958 | 7.485 | 7.5731 | 7.6595 | 7.7437 | 7.8252 | 7.9032 | 7.9772 | 8.0465 | 8.1104 | 8.1681 | 8.2192 | 8.2628 | 8.2984 | 8.3255 | 8.3436 | 8.3523 | 8.3514 | 8.3408 | 8.3204 | 8.2903 | 8.2508 | 8.2022 | 8.1451 | 8.0801 | 8.0078 | 7.929 | 7.8445 | 7.7552 | 7.662 | 7.5656 | 7.467 | 7.3669 | 7.2661 | 7.1654 | 7.0654 | 6.9667 | 6.8698 | 6.7753 | 6.6835 | 6.5947 | 6.5094 | 6.4278 | 6.35 | 6.2763 | 6.2068 | 6.1415 | 6.0807 | 6.0242 | 5.9722 | 5.9246 | 5.8816 | 5.843 | 5.8088 | 5.7791 | 5.7538 | 5.7329 | 5.7164 | 5.7042 | 5.6963 | 5.6927 | 5.6934 | 5.6982 | 5.7073 | 5.7206 | 5.7381 | 5.7597 | 5.7855 | 5.8154 | 5.8494 | 5.8876 | 5.9299 | 5.9762 | 6.0267 | 6.0812 | 6.1398 | 6.2024 | 6.269 | 6.3395 | 6.4139 | 6.4921 | 6.5741 | 6.6597 | 6.7488 | 6.8412 | 6.9369 | 7.0356 | 7.137 | 7.2409 | 7.3471 | 7.4551 | 7.5646 | 7.6751 | 7.7862 | 7.8974 | 8.0082 | 8.1178 | 8.2258 | 8.3313 | 8.4337 | 8.5322 | 8.6262 | 8.7147 | 8.7971 | 8.8727 | 8.9406 | 9.0002 | 9.0509 | 9.0921 | 9.1233 | 9.1442 | 9.1544 | 9.1537 | 9.142 | 9.1194 | 9.086 | 9.0421 | 8.9879 | 8.924 | 8.8509 | 8.7691 | 8.6793 | 8.5821 | 8.4783 | 8.3686 | 8.2537 | 8.1343 | 8.0111 | 7.8846 | 7.7556 | 7.6244 | 7.4916 | 7.3577 | 7.2228 | 7.0873 | 6.9514 | 6.8152 | 6.6786 | 6.5418 | 6.4046 | 6.2668 | 6.1282 | 5.9884 | 5.8471 | 5.7039 | 5.5583 | 5.4097 | 5.2576 | 5.1013 | 4.9402 | 4.7736 | 4.6008 | 4.4212 | 4.234 | 4.0385 | 3.8343 | 3.6208 | 3.3976 | 3.1642 | 2.9206 | 2.6667 | 2.4026 | 2.1287 | 1.8453 | 1.5533 | 1.2535 | 0.947 | 0.6349 | 0.3188
476 | 7.7252 | 7.7254 | 7.7259 | 7.7268 | 7.728 | 7.7296 | 7.7316 | 7.7339 | 7.7365 | 7.7394 | 7.7427 | 7.7463 | 7.7502 | 7.7544 | 7.7589 | 7.7636 | 7.7686 | 7.7739 | 7.7794 | 7.7852 | 7.7911 | 7.7972 | 7.8035 | 7.8099 | 7.8165 | 7.8232 | 7.8299 | 7.8367 | 7.8436 | 7.8504 | 7.8573 | 7.8641 | 7.8708 | 7.8774 | 7.8838 | 7.8901 | 7.8962 | 7.902 | 7.9075 | 7.9127 | 7.9176 | 7.922 | 7.926 | 7.9295 | 7.9324 | 7.9348 | 7.9366 | 7.9377 | 7.938 | 7.9376 | 7.9364 | 7.9343 | 7.9314 | 7.9274 | 7.9224 | 7.9164 | 7.9093 | 7.901 | 7.8915 | 7.8808 | 7.8688 | 7.8555 | 7.8408 | 7.8247 | 7.8071 | 7.7881 | 7.7676 | 7.7455 | 7.7219 | 7.6967 | 7.6699 | 7.6416 | 7.6116 | 7.58 | 7.5468 | 7.512 | 7.4756 | 7.4376 | 7.3981 | 7.357 | 7.3145 | 7.2705 | 7.225 | 7.1782 | 7.1301 | 7.0808 | 7.0302 | 6.9786 | 6.9258 | 6.8721 | 6.8175 | 6.7621 | 6.7059 | 6.6491 | 6.5917 | 6.5339 | 6.4757 | 6.4173 | 6.3586 | 6.2999 | 6.2412 | 6.1826 | 6.1242 | 6.0661 | 6.0084 | 5.9512 | 5.8945 | 5.8386 | 5.7833 | 5.729 | 5.6755 | 5.623 | 5.5716 | 5.5213 | 5.4722 | 5.4244 | 5.378 | 5.3329 | 5.2893 | 5.2472 | 5.2066 | 5.1676 | 5.1303 | 5.0946 | 5.0607 | 5.0285 | 4.9981 | 4.9695 | 4.9428 | 4.9179 | 4.895 | 4.8739 | 4.8548 | 4.8377 | 4.8225 | 4.8094 | 4.7982 | 4.7891 | 4.782 | 4.777 | 4.774 | 4.7731 | 4.7743 | 4.7776 | 4.783 | 4.7905 | 4.8001 | 4.8118 | 4.8257 | 4.8417 | 4.8599 | 4.8803 | 4.9028 | 4.9275 | 4.9544 | 4.9835 | 5.0148 | 5.0483 | 5.0839 | 5.1218 | 5.162 | 5.2043 | 5.2489 | 5.2956 | 5.3446 | 5.3959 | 5.4493 | 5.5051 | 5.5618 | 5.6209 | 5.6823 | 5.7458 | 5.8115 | 5.8795 | 5.9504 | 6.0257 | 6.1133 | 6.2637 | 7.4957 | 7.2064 | 6.6402 | 6.6184 | 6.6664 | 6.7348 | 6.812 | 6.8939 | 6.9787 | 7.0652 | 7.1527 | 7.2406 | 7.3285 | 7.4159 | 7.5021 | 7.5867 | 7.6692 | 7.7489 | 7.8253 | 7.8977 | 7.9655 | 8.028 | 8.0845 | 8.1345 | 8.1772 | 8.2122 | 8.2388 | 8.2567 | 8.2655 | 8.2649 | 8.2548 | 8.2352 | 8.2062 | 8.168 | 8.121 | 8.0656 | 8.0025 | 7.9323 | 7.8557 | 7.7736 | 7.6866 | 7.5958 | 7.5019 | 7.4056 | 7.3079 | 7.2095 | 7.1111 | 7.0132 | 6.9166 | 6.8218 | 6.7291 | 6.6391 | 6.552 | 6.4683 | 6.3881 | 6.3116 | 6.2391 | 6.1707 | 6.1065 | 6.0465 | 5.9908 | 5.9395 | 5.8926 | 5.85 | 5.8118 | 5.7781 | 5.7486 | 5.7235 | 5.7028 | 5.6863 | 5.674 | 5.6661 | 5.6623 | 5.6627 | 5.6672 | 5.6759 | 5.6888 | 5.7057 | 5.7267 | 5.7518 | 5.781 | 5.8142 | 5.8514 | 5.8927 | 5.938 | 5.9873 | 6.0405 | 6.0977 | 6.1588 | 6.2238 | 6.2926 | 6.3652 | 6.4415 | 6.5213 | 6.6047 | 6.6915 | 6.7814 | 6.8744 | 6.9703 | 7.0688 | 7.1696 | 7.2724 | 7.377 | 7.4829 | 7.5896 | 7.6968 | 7.804 | 7.9105 | 8.0158 | 8.1193 | 8.2203 | 8.3181 | 8.4121 | 8.5014 | 8.5854 | 8.6634 | 8.7346 | 8.7983 | 8.8541 | 8.9011 | 8.9391 | 8.9674 | 8.9858 | 8.9941 | 8.992 | 8.9796 | 8.9569 | 8.9241 | 8.8814 | 8.8293 | 8.7681 | 8.6984 | 8.6208 | 8.5359 | 8.4445 | 8.3471 | 8.2445 | 8.1374 | 8.0264 | 7.9123 | 7.7955 | 7.6768 | 7.5565 | 7.4352 | 7.3132 | 7.1908 | 7.0684 | 6.946 | 6.8238 | 6.7018 | 6.5799 | 6.4582 | 6.3363 | 6.214 | 6.0911 | 5.9671 | 5.8415 | 5.7138 | 5.5835 | 5.4499 | 5.3123 | 5.17 | 5.0221 | 4.8679 | 4.7064 | 4.5369 | 4.3586 | 4.1705 | 3.9719 | 3.7623 | 3.5408 | 3.3072 | 3.0611 | 2.8023 | 2.5311 | 2.2476 | 1.9524 | 1.6465 | 1.3308 | 1.0066 | 0.6756 | 0.3395
477 | 7.715 | 7.7151 | 7.7156 | 7.7164 | 7.7174 | 7.7188 | 7.7204 | 7.7223 | 7.7245 | 7.727 | 7.7297 | 7.7328 | 7.736 | 7.7395 | 7.7432 | 7.7472 | 7.7513 | 7.7557 | 7.7602 | 7.7648 | 7.7697 | 7.7746 | 7.7796 | 7.7848 | 7.79 | 7.7952 | 7.8004 | 7.8057 | 7.8109 | 7.8161 | 7.8211 | 7.8261 | 7.8309 | 7.8355 | 7.8399 | 7.8441 | 7.848 | 7.8516 | 7.8548 | 7.8576 | 7.8601 | 7.862 | 7.8634 | 7.8643 | 7.8646 | 7.8642 | 7.8632 | 7.8614 | 7.8589 | 7.8555 | 7.8513 | 7.8462 | 7.8402 | 7.8331 | 7.825 | 7.8158 | 7.8055 | 7.7941 | 7.7814 | 7.7675 | 7.7523 | 7.7358 | 7.718 | 7.6987 | 7.6781 | 7.656 | 7.6325 | 7.6075 | 7.581 | 7.553 | 7.5235 | 7.4925 | 7.46 | 7.426 | 7.3905 | 7.3535 | 7.315 | 7.2751 | 7.2338 | 7.1911 | 7.1471 | 7.1018 | 7.0553 | 7.0075 | 6.9586 | 6.9086 | 6.8577 | 6.8057 | 6.7529 | 6.6993 | 6.645 | 6.5901 | 6.5346 | 6.4786 | 6.4222 | 6.3656 | 6.3087 | 6.2517 | 6.1948 | 6.1378 | 6.0811 | 6.0246 | 5.9684 | 5.9126 | 5.8574 | 5.8027 | 5.7488 | 5.6955 | 5.6432 | 5.5917 | 5.5412 | 5.4918 | 5.4435 | 5.3963 | 5.3504 | 5.3059 | 5.2626 | 5.2208 | 5.1805 | 5.1417 | 5.1044 | 5.0687 | 5.0346 | 5.0022 | 4.9716 | 4.9426 | 4.9155 | 4.8901 | 4.8665 | 4.8448 | 4.825 | 4.807 | 4.7909 | 4.7768 | 4.7646 | 4.7544 | 4.7461 | 4.7398 | 4.7355 | 4.7333 | 4.733 | 4.7348 | 4.7386 | 4.7445 | 4.7524 | 4.7625 | 4.7746 | 4.7887 | 4.805 | 4.8234 | 4.8439 | 4.8666 | 4.8913 | 4.9182 | 4.9473 | 4.9785 | 5.0118 | 5.0474 | 5.0851 | 5.1249 | 5.167 | 5.2112 | 5.2576 | 5.3062 | 5.3569 | 5.4098 | 5.4649 | 5.5223 | 5.5805 | 5.6411 | 5.7039 | 5.7688 | 5.8358 | 5.905 | 5.977 | 6.0535 | 6.1431 | 6.3035 | 7.8455 | 7.1178 | 6.6566 | 6.6447 | 6.695 | 6.764 | 6.8412 | 6.9226 | 7.0065 | 7.0917 | 7.1776 | 7.2635 | 7.3489 | 7.4333 | 7.5161 | 7.5968 | 7.6749 | 7.7496 | 7.8205 | 7.8868 | 7.948 | 8.0034 | 8.0523 | 8.0942 | 8.1285 | 8.1547 | 8.1723 | 8.1811 | 8.1808 | 8.1713 | 8.1524 | 8.1245 | 8.0875 | 8.042 | 7.9884 | 7.9271 | 7.8589 | 7.7845 | 7.7046 | 7.62 | 7.5314 | 7.4399 | 7.346 | 7.2506 | 7.1545 | 7.0582 | 6.9625 | 6.8679 | 6.775 | 6.6841 | 6.5958 | 6.5104 | 6.4282 | 6.3493 | 6.2742 | 6.2028 | 6.1355 | 6.0722 | 6.0131 | 5.9582 | 5.9075 | 5.8612 | 5.8191 | 5.7813 | 5.7479 | 5.7187 | 5.6938 | 5.6731 | 5.6566 | 5.6443 | 5.6362 | 5.6323 | 5.6324 | 5.6366 | 5.6449 | 5.6573 | 5.6737 | 5.6941 | 5.7185 | 5.7469 | 5.7792 | 5.8155 | 5.8558 | 5.9 | 5.9481 | 6 | 6.0558 | 6.1155 | 6.1789 | 6.246 | 6.3168 | 6.3911 | 6.4689 | 6.5501 | 6.6346 | 6.7221 | 6.8125 | 6.9056 | 7.0012 | 7.099 | 7.1987 | 7.2999 | 7.4023 | 7.5055 | 7.609 | 7.7122 | 7.8148 | 7.916 | 8.0154 | 8.1122 | 8.2058 | 8.2955 | 8.3806 | 8.4605 | 8.5344 | 8.6017 | 8.6619 | 8.7142 | 8.7581 | 8.7933 | 8.8193 | 8.8358 | 8.8426 | 8.8397 | 8.827 | 8.8046 | 8.7727 | 8.7317 | 8.6818 | 8.6236 | 8.5576 | 8.4844 | 8.4046 | 8.3189 | 8.2279 | 8.1323 | 8.0329 | 7.9303 | 7.825 | 7.7178 | 7.6091 | 7.4994 | 7.3893 | 7.279 | 7.1689 | 7.0592 | 6.9501 | 6.8417 | 6.734 | 6.6271 | 6.5208 | 6.4149 | 6.3092 | 6.2034 | 6.097 | 5.9896 | 5.8807 | 5.7696 | 5.6556 | 5.538 | 5.416 | 5.2886 | 5.155 | 5.0141 | 4.865 | 4.7064 | 4.5375 | 4.3572 | 4.1644 | 3.9584 | 3.7381 | 3.5031 | 3.2528 | 2.9869 | 2.7055 | 2.4089 | 2.0976 | 1.7727 | 1.4355 | 1.0876 | 0.7308 | 0.3675
478 | 7.695 | 7.6951 | 7.6955 | 7.6961 | 7.697 | 7.6981 | 7.6994 | 7.701 | 7.7027 | 7.7047 | 7.7069 | 7.7093 | 7.7119 | 7.7147 | 7.7177 | 7.7208 | 7.724 | 7.7274 | 7.7309 | 7.7345 | 7.7382 | 7.7419 | 7.7457 | 7.7495 | 7.7533 | 7.757 | 7.7608 | 7.7644 | 7.768 | 7.7714 | 7.7747 | 7.7778 | 7.7807 | 7.7834 | 7.7858 | 7.7879 | 7.7896 | 7.791 | 7.7919 | 7.7924 | 7.7924 | 7.7919 | 7.7908 | 7.7891 | 7.7868 | 7.7838 | 7.78 | 7.7755 | 7.7702 | 7.764 | 7.7569 | 7.7489 | 7.7399 | 7.7299 | 7.7189 | 7.7067 | 7.6935 | 7.679 | 7.6634 | 7.6466 | 7.6284 | 7.609 | 7.5883 | 7.5662 | 7.5428 | 7.518 | 7.4918 | 7.4642 | 7.4352 | 7.4048 | 7.3729 | 7.3397 | 7.305 | 7.269 | 7.2316 | 7.1928 | 7.1527 | 7.1113 | 7.0687 | 7.0248 | 6.9797 | 6.9335 | 6.8862 | 6.8379 | 6.7886 | 6.7384 | 6.6874 | 6.6356 | 6.5831 | 6.5299 | 6.4763 | 6.4221 | 6.3676 | 6.3127 | 6.2576 | 6.2024 | 6.1471 | 6.0919 | 6.0368 | 5.9818 | 5.9272 | 5.8729 | 5.8191 | 5.7658 | 5.7131 | 5.6611 | 5.6099 | 5.5594 | 5.5099 | 5.4614 | 5.4139 | 5.3675 | 5.3223 | 5.2783 | 5.2355 | 5.1941 | 5.1541 | 5.1155 | 5.0783 | 5.0427 | 5.0086 | 4.9761 | 4.9453 | 4.9161 | 4.8885 | 4.8627 | 4.8387 | 4.8164 | 4.7959 | 4.7772 | 4.7603 | 4.7453 | 4.7322 | 4.7209 | 4.7116 | 4.7042 | 4.6987 | 4.6951 | 4.6935 | 4.6939 | 4.6963 | 4.7007 | 4.707 | 4.7154 | 4.7258 | 4.7382 | 4.7527 | 4.7692 | 4.7878 | 4.8085 | 4.8312 | 4.856 | 4.8829 | 4.912 | 4.9431 | 4.9763 | 5.0117 | 5.0492 | 5.0888 | 5.1305 | 5.1744 | 5.2204 | 5.2686 | 5.3189 | 5.3713 | 5.4258 | 5.4825 | 5.5414 | 5.6011 | 5.663 | 5.7271 | 5.7932 | 5.8614 | 5.9317 | 6.0046 | 6.0823 | 6.1738 | 6.3456 | 8.2748 | 7.0523 | 6.6745 | 6.671 | 6.7233 | 6.7927 | 6.8695 | 6.9501 | 7.0327 | 7.1163 | 7.2001 | 7.2836 | 7.3661 | 7.4471 | 7.5261 | 7.6025 | 7.6756 | 7.7449 | 7.8099 | 7.8697 | 7.9239 | 7.9718 | 8.0129 | 8.0465 | 8.0723 | 8.0897 | 8.0986 | 8.0985 | 8.0895 | 8.0714 | 8.0444 | 8.0088 | 7.9647 | 7.9127 | 7.8532 | 7.787 | 7.7146 | 7.6369 | 7.5545 | 7.4682 | 7.3789 | 7.2873 | 7.1942 | 7.1003 | 7.0062 | 6.9125 | 6.8199 | 6.7288 | 6.6398 | 6.5532 | 6.4693 | 6.3885 | 6.3111 | 6.2371 | 6.1669 | 6.1006 | 6.0382 | 5.9799 | 5.9258 | 5.8758 | 5.83 | 5.7884 | 5.751 | 5.7178 | 5.6889 | 5.6641 | 5.6435 | 5.627 | 5.6147 | 5.6064 | 5.6022 | 5.6021 | 5.606 | 5.6138 | 5.6257 | 5.6415 | 5.6613 | 5.685 | 5.7126 | 5.7441 | 5.7795 | 5.8187 | 5.8618 | 5.9087 | 5.9594 | 6.0138 | 6.072 | 6.1338 | 6.1992 | 6.2682 | 6.3406 | 6.4164 | 6.4955 | 6.5776 | 6.6628 | 6.7507 | 6.8411 | 6.9339 | 7.0288 | 7.1254 | 7.2234 | 7.3225 | 7.4222 | 7.5221 | 7.6217 | 7.7205 | 7.818 | 7.9134 | 8.0063 | 8.096 | 8.1818 | 8.2631 | 8.3392 | 8.4095 | 8.4734 | 8.5303 | 8.5796 | 8.6209 | 8.6538 | 8.6778 | 8.6929 | 8.6987 | 8.6953 | 8.6827 | 8.661 | 8.6304 | 8.5912 | 8.5439 | 8.4889 | 8.4267 | 8.358 | 8.2833 | 8.2033 | 8.1187 | 8.0301 | 7.9382 | 7.8437 | 7.7472 | 7.6492 | 7.5504 | 7.4511 | 7.3518 | 7.253 | 7.1548 | 7.0577 | 6.9617 | 6.8669 | 6.7735 | 6.6814 | 6.5906 | 6.5008 | 6.4119 | 6.3234 | 6.2352 | 6.1466 | 6.0571 | 5.9662 | 5.8731 | 5.777 | 5.6771 | 5.5723 | 5.4617 | 5.3441 | 5.2183 | 5.0831 | 4.9371 | 4.779 | 4.6076 | 4.4215 | 4.2194 | 4.0002 | 3.7631 | 3.5071 | 3.2319 | 2.9373 | 2.6234 | 2.291 | 1.9411 | 1.5754 | 1.1958 | 0.8047 | 0.4051
479 | 7.6653 | 7.6654 | 7.6657 | 7.6662 | 7.6668 | 7.6676 | 7.6687 | 7.6698 | 7.6712 | 7.6727 | 7.6743 | 7.6761 | 7.6781 | 7.6801 | 7.6823 | 7.6845 | 7.6869 | 7.6893 | 7.6917 | 7.6942 | 7.6967 | 7.6993 | 7.7018 | 7.7042 | 7.7066 | 7.7089 | 7.7112 | 7.7132 | 7.7152 | 7.7169 | 7.7184 | 7.7197 | 7.7207 | 7.7214 | 7.7218 | 7.7218 | 7.7214 | 7.7206 | 7.7193 | 7.7175 | 7.7152 | 7.7123 | 7.7087 | 7.7046 | 7.6997 | 7.6941 | 7.6878 | 7.6806 | 7.6727 | 7.6638 | 7.654 | 7.6433 | 7.6316 | 7.6188 | 7.605 | 7.5901 | 7.5741 | 7.5569 | 7.5386 | 7.519 | 7.4983 | 7.4762 | 7.4529 | 7.4283 | 7.4025 | 7.3753 | 7.3467 | 7.3169 | 7.2857 | 7.2532 | 7.2194 | 7.1843 | 7.1479 | 7.1102 | 7.0713 | 7.0312 | 6.9898 | 6.9473 | 6.9037 | 6.859 | 6.8133 | 6.7666 | 6.7189 | 6.6704 | 6.6211 | 6.5711 | 6.5203 | 6.469 | 6.4171 | 6.3647 | 6.3119 | 6.2588 | 6.2055 | 6.152 | 6.0985 | 6.0449 | 5.9914 | 5.9381 | 5.885 | 5.8322 | 5.7798 | 5.7279 | 5.6765 | 5.6257 | 5.5757 | 5.5264 | 5.4779 | 5.4303 | 5.3837 | 5.3381 | 5.2936 | 5.2502 | 5.208 | 5.1671 | 5.1274 | 5.0891 | 5.0522 | 5.0167 | 4.9827 | 4.9502 | 4.9192 | 4.8898 | 4.862 | 4.8359 | 4.8114 | 4.7886 | 4.7676 | 4.7482 | 4.7307 | 4.7149 | 4.7009 | 4.6888 | 4.6784 | 4.67 | 4.6634 | 4.6587 | 4.6558 | 4.6549 | 4.6559 | 4.6588 | 4.6637 | 4.6705 | 4.6793 | 4.6901 | 4.7029 | 4.7176 | 4.7344 | 4.7532 | 4.774 | 4.7968 | 4.8217 | 4.8486 | 4.8776 | 4.9087 | 4.9418 | 4.977 | 5.0143 | 5.0537 | 5.0951 | 5.1387 | 5.1843 | 5.2321 | 5.2819 | 5.3338 | 5.3878 | 5.4439 | 5.502 | 5.5623 | 5.6233 | 5.6866 | 5.7519 | 5.8191 | 5.8882 | 5.9595 | 6.0333 | 6.1119 | 6.2053 | 6.3902 | 8.7709 | 7.0046 | 6.6938 | 6.6974 | 6.7511 | 6.8205 | 6.8966 | 6.976 | 7.0571 | 7.1387 | 7.2201 | 7.3007 | 7.3799 | 7.4571 | 7.5318 | 7.6034 | 7.6712 | 7.7347 | 7.7933 | 7.8463 | 7.8932 | 7.9334 | 7.9664 | 7.9918 | 8.009 | 8.0179 | 8.0181 | 8.0096 | 7.9922 | 7.9662 | 7.9317 | 7.8891 | 7.8386 | 7.7809 | 7.7166 | 7.6462 | 7.5706 | 7.4903 | 7.4063 | 7.3192 | 7.2298 | 7.1389 | 7.0471 | 6.9551 | 6.8634 | 6.7727 | 6.6835 | 6.5962 | 6.5112 | 6.4289 | 6.3495 | 6.2733 | 6.2006 | 6.1315 | 6.0662 | 6.0047 | 5.9472 | 5.8937 | 5.8444 | 5.7991 | 5.7579 | 5.7209 | 5.688 | 5.6593 | 5.6346 | 5.6141 | 5.5976 | 5.5852 | 5.5767 | 5.5723 | 5.5719 | 5.5754 | 5.5828 | 5.5942 | 5.6095 | 5.6286 | 5.6516 | 5.6784 | 5.709 | 5.7434 | 5.7817 | 5.8236 | 5.8693 | 5.9187 | 5.9718 | 6.0285 | 6.0887 | 6.1525 | 6.2197 | 6.2903 | 6.3641 | 6.441 | 6.521 | 6.6037 | 6.6892 | 6.777 | 6.8671 | 6.9591 | 7.0528 | 7.1478 | 7.2437 | 7.3401 | 7.4366 | 7.5328 | 7.628 | 7.7218 | 7.8137 | 7.9029 | 7.9889 | 8.0711 | 8.1489 | 8.2216 | 8.2887 | 8.3495 | 8.4036 | 8.4503 | 8.4894 | 8.5203 | 8.5429 | 8.5568 | 8.5621 | 8.5586 | 8.5463 | 8.5256 | 8.4965 | 8.4595 | 8.4149 | 8.3632 | 8.3049 | 8.2407 | 8.1711 | 8.0968 | 8.0185 | 7.9368 | 7.8523 | 7.7658 | 7.6778 | 7.5888 | 7.4995 | 7.4104 | 7.3217 | 7.234 | 7.1476 | 7.0627 | 6.9796 | 6.8983 | 6.819 | 6.7417 | 6.6663 | 6.5927 | 6.5206 | 6.4499 | 6.3802 | 6.3111 | 6.2419 | 6.1722 | 6.1012 | 6.0282 | 5.9522 | 5.8723 | 5.7872 | 5.6959 | 5.5969 | 5.4889 | 5.3703 | 5.2395 | 5.0948 | 4.9344 | 4.7567 | 4.56 | 4.3427 | 4.1033 | 3.8408 | 3.5541 | 3.2429 | 2.9072 | 2.5476 | 2.1652 | 1.762 | 1.3404 | 0.9037 | 0.4555
480 | 7.6262 | 7.6263 | 7.6265 | 7.6268 | 7.6272 | 7.6278 | 7.6285 | 7.6293 | 7.6302 | 7.6312 | 7.6323 | 7.6335 | 7.6347 | 7.6361 | 7.6374 | 7.6388 | 7.6403 | 7.6417 | 7.6431 | 7.6445 | 7.6459 | 7.6472 | 7.6484 | 7.6496 | 7.6506 | 7.6515 | 7.6522 | 7.6527 | 7.653 | 7.653 | 7.6528 | 7.6523 | 7.6514 | 7.6502 | 7.6486 | 7.6466 | 7.6442 | 7.6413 | 7.6378 | 7.6338 | 7.6292 | 7.624 | 7.6182 | 7.6116 | 7.6044 | 7.5964 | 7.5875 | 7.5779 | 7.5674 | 7.556 | 7.5437 | 7.5304 | 7.5162 | 7.5009 | 7.4846 | 7.4672 | 7.4486 | 7.429 | 7.4082 | 7.3863 | 7.3631 | 7.3388 | 7.3132 | 7.2864 | 7.2584 | 7.2291 | 7.1986 | 7.1668 | 7.1339 | 7.0997 | 7.0643 | 7.0277 | 6.9899 | 6.9509 | 6.9109 | 6.8697 | 6.8275 | 6.7843 | 6.7401 | 6.6949 | 6.6489 | 6.6021 | 6.5544 | 6.5061 | 6.457 | 6.4074 | 6.3573 | 6.3067 | 6.2556 | 6.2043 | 6.1527 | 6.1009 | 6.0491 | 5.9972 | 5.9453 | 5.8936 | 5.842 | 5.7907 | 5.7398 | 5.6892 | 5.6392 | 5.5897 | 5.5408 | 5.4927 | 5.4453 | 5.3987 | 5.353 | 5.3082 | 5.2645 | 5.2218 | 5.1802 | 5.1398 | 5.1006 | 5.0627 | 5.0261 | 4.9908 | 4.9569 | 4.9245 | 4.8935 | 4.864 | 4.8361 | 4.8097 | 4.7849 | 4.7617 | 4.7402 | 4.7203 | 4.7021 | 4.6856 | 4.6709 | 4.6579 | 4.6467 | 4.6373 | 4.6297 | 4.6239 | 4.6199 | 4.6178 | 4.6175 | 4.6191 | 4.6226 | 4.628 | 4.6353 | 4.6445 | 4.6556 | 4.6687 | 4.6838 | 4.7008 | 4.7197 | 4.7407 | 4.7636 | 4.7885 | 4.8155 | 4.8444 | 4.8754 | 4.9084 | 4.9435 | 4.9806 | 5.0197 | 5.0609 | 5.1041 | 5.1494 | 5.1967 | 5.2461 | 5.2976 | 5.351 | 5.4065 | 5.464 | 5.5235 | 5.5851 | 5.6474 | 5.7118 | 5.7782 | 5.8464 | 5.9165 | 5.9885 | 6.0631 | 6.1425 | 6.2377 | 6.4377 | 9.2769 | 6.9709 | 6.7141 | 6.7238 | 6.7785 | 6.8475 | 6.9226 | 7.0005 | 7.0796 | 7.1588 | 7.2374 | 7.3147 | 7.3902 | 7.4632 | 7.5332 | 7.5995 | 7.6617 | 7.719 | 7.7709 | 7.8168 | 7.8562 | 7.8886 | 7.9135 | 7.9306 | 7.9394 | 7.9399 | 7.9318 | 7.9152 | 7.8901 | 7.8568 | 7.8155 | 7.7666 | 7.7106 | 7.648 | 7.5796 | 7.506 | 7.4279 | 7.346 | 7.261 | 7.1738 | 7.085 | 6.9953 | 6.9052 | 6.8156 | 6.7267 | 6.6393 | 6.5537 | 6.4702 | 6.3894 | 6.3114 | 6.2365 | 6.1649 | 6.0969 | 6.0325 | 5.9719 | 5.9152 | 5.8624 | 5.8136 | 5.7688 | 5.7281 | 5.6914 | 5.6588 | 5.6302 | 5.6057 | 5.5852 | 5.5686 | 5.5561 | 5.5475 | 5.5428 | 5.5421 | 5.5452 | 5.5522 | 5.5631 | 5.5777 | 5.5962 | 5.6185 | 5.6445 | 5.6742 | 5.7077 | 5.7449 | 5.7858 | 5.8303 | 5.8784 | 5.9301 | 5.9854 | 6.0441 | 6.1062 | 6.1716 | 6.2404 | 6.3122 | 6.3871 | 6.4649 | 6.5454 | 6.6284 | 6.7138 | 6.8012 | 6.8905 | 6.9813 | 7.0733 | 7.1662 | 7.2595 | 7.3528 | 7.4457 | 7.5376 | 7.628 | 7.7165 | 7.8023 | 7.885 | 7.9639 | 8.0385 | 8.1081 | 8.1723 | 8.2304 | 8.2819 | 8.3265 | 8.3636 | 8.393 | 8.4144 | 8.4276 | 8.4325 | 8.4292 | 8.4176 | 8.3981 | 8.3708 | 8.336 | 8.2943 | 8.246 | 8.1917 | 8.132 | 8.0675 | 7.9989 | 7.9267 | 7.8517 | 7.7745 | 7.6957 | 7.616 | 7.5358 | 7.4558 | 7.3764 | 7.2982 | 7.2213 | 7.1463 | 7.0735 | 7.0029 | 6.9349 | 6.8696 | 6.8069 | 6.7469 | 6.6894 | 6.6345 | 6.5818 | 6.531 | 6.4818 | 6.4337 | 6.3862 | 6.3386 | 6.2901 | 6.2399 | 6.187 | 6.1303 | 6.0685 | 6.0001 | 5.9237 | 5.8374 | 5.7395 | 5.6279 | 5.5005 | 5.355 | 5.1892 | 5.0007 | 4.7873 | 4.5468 | 4.2775 | 3.9778 | 3.6467 | 3.2839 | 2.8896 | 2.4652 | 2.0129 | 1.5356 | 1.0377 | 0.5239
481 | 7.5773 | 7.5774 | 7.5775 | 7.5776 | 7.5779 | 7.5782 | 7.5786 | 7.579 | 7.5795 | 7.58 | 7.5805 | 7.5811 | 7.5817 | 7.5822 | 7.5828 | 7.5834 | 7.5839 | 7.5844 | 7.5848 | 7.5851 | 7.5854 | 7.5855 | 7.5854 | 7.5853 | 7.5849 | 7.5844 | 7.5836 | 7.5826 | 7.5813 | 7.5797 | 7.5778 | 7.5755 | 7.5729 | 7.5698 | 7.5663 | 7.5624 | 7.558 | 7.553 | 7.5475 | 7.5414 | 7.5346 | 7.5273 | 7.5192 | 7.5104 | 7.5009 | 7.4906 | 7.4795 | 7.4676 | 7.4547 | 7.441 | 7.4264 | 7.4108 | 7.3942 | 7.3766 | 7.358 | 7.3383 | 7.3175 | 7.2957 | 7.2727 | 7.2487 | 7.2234 | 7.1971 | 7.1696 | 7.1409 | 7.111 | 7.08 | 7.0479 | 7.0146 | 6.9802 | 6.9446 | 6.9079 | 6.8702 | 6.8314 | 6.7916 | 6.7507 | 6.7089 | 6.6662 | 6.6226 | 6.5781 | 6.5329 | 6.4869 | 6.4402 | 6.3929 | 6.345 | 6.2965 | 6.2476 | 6.1984 | 6.1487 | 6.0989 | 6.0488 | 5.9986 | 5.9483 | 5.8981 | 5.8479 | 5.7979 | 5.7481 | 5.6987 | 5.6495 | 5.6009 | 5.5527 | 5.505 | 5.458 | 5.4117 | 5.3662 | 5.3215 | 5.2776 | 5.2347 | 5.1928 | 5.1519 | 5.1121 | 5.0734 | 5.0359 | 4.9997 | 4.9647 | 4.931 | 4.8987 | 4.8678 | 4.8383 | 4.8102 | 4.7837 | 4.7586 | 4.7352 | 4.7132 | 4.6929 | 4.6742 | 4.6572 | 4.6418 | 4.6281 | 4.6161 | 4.6058 | 4.5972 | 4.5904 | 4.5854 | 4.5822 | 4.5807 | 4.5811 | 4.5833 | 4.5873 | 4.5932 | 4.601 | 4.6106 | 4.6221 | 4.6355 | 4.6508 | 4.668 | 4.6871 | 4.7082 | 4.7313 | 4.7563 | 4.7832 | 4.8121 | 4.843 | 4.8759 | 4.9108 | 4.9477 | 4.9866 | 5.0275 | 5.0704 | 5.1154 | 5.1623 | 5.2112 | 5.2622 | 5.3151 | 5.3701 | 5.4269 | 5.4858 | 5.5466 | 5.6094 | 5.6728 | 5.7383 | 5.8056 | 5.8747 | 5.9456 | 6.0182 | 6.0934 | 6.1734 | 6.2704 | 6.4881 | 9.6784 | 6.9475 | 6.7347 | 6.7494 | 6.8046 | 6.8729 | 6.9467 | 7.0227 | 7.0994 | 7.1759 | 7.2513 | 7.3249 | 7.3963 | 7.4646 | 7.5295 | 7.5903 | 7.6463 | 7.6971 | 7.7421 | 7.7807 | 7.8125 | 7.837 | 7.8538 | 7.8627 | 7.8633 | 7.8557 | 7.8398 | 7.8156 | 7.7834 | 7.7433 | 7.6959 | 7.6415 | 7.5808 | 7.5143 | 7.4426 | 7.3665 | 7.2867 | 7.2038 | 7.1187 | 7.0319 | 6.9442 | 6.8562 | 6.7684 | 6.6814 | 6.5957 | 6.5117 | 6.4298 | 6.3504 | 6.2737 | 6.2001 | 6.1296 | 6.0626 | 5.9992 | 5.9394 | 5.8835 | 5.8313 | 5.7831 | 5.7388 | 5.6985 | 5.6621 | 5.6297 | 5.6013 | 5.5769 | 5.5564 | 5.5398 | 5.5271 | 5.5183 | 5.5134 | 5.5123 | 5.5151 | 5.5216 | 5.5319 | 5.546 | 5.5638 | 5.5854 | 5.6106 | 5.6395 | 5.672 | 5.7082 | 5.7479 | 5.7913 | 5.8381 | 5.8885 | 5.9423 | 5.9994 | 6.0599 | 6.1237 | 6.1906 | 6.2605 | 6.3334 | 6.409 | 6.4873 | 6.568 | 6.6509 | 6.7358 | 6.8225 | 6.9106 | 6.9998 | 7.0897 | 7.18 | 7.2703 | 7.36 | 7.4488 | 7.5361 | 7.6214 | 7.7041 | 7.7837 | 7.8596 | 7.9312 | 7.9981 | 8.0596 | 8.1153 | 8.1646 | 8.2073 | 8.2428 | 8.2709 | 8.2915 | 8.3042 | 8.3091 | 8.3062 | 8.2955 | 8.2773 | 8.2519 | 8.2196 | 8.1808 | 8.136 | 8.0857 | 8.0305 | 7.9711 | 7.908 | 7.8419 | 7.7734 | 7.7033 | 7.632 | 7.5603 | 7.4887 | 7.4177 | 7.3478 | 7.2796 | 7.2133 | 7.1495 | 7.0883 | 7.0302 | 6.9752 | 6.9235 | 6.8753 | 6.8306 | 6.7894 | 6.7516 | 6.717 | 6.6855 | 6.6567 | 6.6303 | 6.6059 | 6.5828 | 6.5603 | 6.5378 | 6.5142 | 6.4884 | 6.4594 | 6.4255 | 6.3852 | 6.3367 | 6.278 | 6.2068 | 6.1206 | 6.0167 | 5.8923 | 5.7441 | 5.5691 | 5.364 | 5.1257 | 4.8512 | 4.5381 | 4.1843 | 3.7886 | 3.351 | 2.8724 | 2.3552 | 1.8033 | 1.2221 | 0.6184
482 | 7.5192 | 7.5192 | 7.5192 | 7.5192 | 7.5193 | 7.5193 | 7.5194 | 7.5194 | 7.5195 | 7.5195 | 7.5195 | 7.5194 | 7.5194 | 7.5192 | 7.519 | 7.5188 | 7.5184 | 7.5179 | 7.5173 | 7.5166 | 7.5157 | 7.5147 | 7.5134 | 7.512 | 7.5103 | 7.5084 | 7.5062 | 7.5037 | 7.5008 | 7.4977 | 7.4941 | 7.4902 | 7.4858 | 7.481 | 7.4757 | 7.4699 | 7.4636 | 7.4567 | 7.4493 | 7.4412 | 7.4324 | 7.423 | 7.4129 | 7.402 | 7.3904 | 7.378 | 7.3648 | 7.3507 | 7.3358 | 7.3199 | 7.3032 | 7.2855 | 7.2668 | 7.2471 | 7.2265 | 7.2048 | 7.1821 | 7.1583 | 7.1334 | 7.1075 | 7.0805 | 7.0525 | 7.0233 | 6.9931 | 6.9617 | 6.9293 | 6.8959 | 6.8613 | 6.8258 | 6.7892 | 6.7517 | 6.7131 | 6.6736 | 6.6332 | 6.592 | 6.5498 | 6.5069 | 6.4632 | 6.4188 | 6.3738 | 6.3281 | 6.2819 | 6.2351 | 6.1879 | 6.1403 | 6.0924 | 6.0442 | 5.9958 | 5.9473 | 5.8987 | 5.85 | 5.8015 | 5.753 | 5.7047 | 5.6567 | 5.609 | 5.5617 | 5.5148 | 5.4685 | 5.4227 | 5.3775 | 5.333 | 5.2893 | 5.2464 | 5.2044 | 5.1632 | 5.1231 | 5.0839 | 5.0458 | 5.0089 | 4.973 | 4.9384 | 4.905 | 4.8729 | 4.8422 | 4.8127 | 4.7847 | 4.758 | 4.7328 | 4.7091 | 4.6869 | 4.6662 | 4.6471 | 4.6295 | 4.6135 | 4.5992 | 4.5865 | 4.5754 | 4.566 | 4.5583 | 4.5524 | 4.5481 | 4.5456 | 4.5448 | 4.5458 | 4.5486 | 4.5531 | 4.5595 | 4.5677 | 4.5777 | 4.5895 | 4.6032 | 4.6188 | 4.6363 | 4.6556 | 4.6768 | 4.6999 | 4.725 | 4.7519 | 4.7808 | 4.8117 | 4.8445 | 4.8792 | 4.9159 | 4.9546 | 4.9952 | 5.0378 | 5.0824 | 5.1289 | 5.1774 | 5.2279 | 5.2803 | 5.3347 | 5.391 | 5.4492 | 5.5093 | 5.5713 | 5.6352 | 5.6997 | 5.7661 | 5.8342 | 5.9041 | 5.9755 | 6.0487 | 6.1242 | 6.2048 | 6.3035 | 6.542 | 9.8479 | 6.9321 | 6.7554 | 6.7741 | 6.8295 | 6.8967 | 6.9687 | 7.0425 | 7.1165 | 7.1898 | 7.2616 | 7.3312 | 7.398 | 7.4614 | 7.5208 | 7.5756 | 7.6253 | 7.6693 | 7.7071 | 7.7383 | 7.7623 | 7.7789 | 7.7878 | 7.7887 | 7.7815 | 7.7662 | 7.7429 | 7.7117 | 7.673 | 7.627 | 7.5742 | 7.5151 | 7.4504 | 7.3807 | 7.3066 | 7.2287 | 7.1479 | 7.0648 | 6.9801 | 6.8943 | 6.8082 | 6.7222 | 6.637 | 6.553 | 6.4706 | 6.3902 | 6.3121 | 6.2368 | 6.1643 | 6.095 | 6.029 | 5.9665 | 5.9075 | 5.8523 | 5.8007 | 5.7531 | 5.7092 | 5.6693 | 5.6332 | 5.601 | 5.5728 | 5.5484 | 5.5279 | 5.5113 | 5.4985 | 5.4895 | 5.4843 | 5.4829 | 5.4852 | 5.4913 | 5.5011 | 5.5146 | 5.5317 | 5.5525 | 5.5769 | 5.6049 | 5.6365 | 5.6717 | 5.7103 | 5.7525 | 5.7981 | 5.8471 | 5.8995 | 5.9552 | 6.0141 | 6.0761 | 6.1412 | 6.2093 | 6.2802 | 6.3538 | 6.4299 | 6.5083 | 6.5889 | 6.6713 | 6.7555 | 6.8409 | 6.9274 | 7.0146 | 7.102 | 7.1894 | 7.2762 | 7.362 | 7.4463 | 7.5286 | 7.6084 | 7.6852 | 7.7583 | 7.8273 | 7.8916 | 7.9508 | 8.0043 | 8.0518 | 8.0928 | 8.127 | 8.1542 | 8.1741 | 8.1866 | 8.1917 | 8.1894 | 8.1798 | 8.1632 | 8.1398 | 8.11 | 8.0741 | 8.0328 | 7.9865 | 7.9358 | 7.8813 | 7.8237 | 7.7635 | 7.7014 | 7.6381 | 7.5741 | 7.5102 | 7.4468 | 7.3845 | 7.3239 | 7.2654 | 7.2094 | 7.1563 | 7.1066 | 7.0605 | 7.0182 | 6.9801 | 6.9461 | 6.9166 | 6.8914 | 6.8707 | 6.8544 | 6.8423 | 6.8343 | 6.8302 | 6.8295 | 6.8318 | 6.8367 | 6.8434 | 6.8511 | 6.8589 | 6.8656 | 6.8701 | 6.8706 | 6.8654 | 6.8525 | 6.8295 | 6.7937 | 6.7421 | 6.6712 | 6.5774 | 6.4565 | 6.3041 | 6.1157 | 5.8865 | 5.6119 | 5.2876 | 4.91 | 4.4762 | 3.9849 | 3.4364 | 2.833 | 2.1795 | 1.4828 | 0.7525
483 | 7.4519 | 7.4519 | 7.4518 | 7.4517 | 7.4516 | 7.4514 | 7.4511 | 7.4508 | 7.4504 | 7.4499 | 7.4494 | 7.4488 | 7.4481 | 7.4472 | 7.4463 | 7.4452 | 7.444 | 7.4426 | 7.441 | 7.4393 | 7.4373 | 7.4352 | 7.4328 | 7.4301 | 7.4271 | 7.4239 | 7.4203 | 7.4164 | 7.4121 | 7.4074 | 7.4023 | 7.3968 | 7.3908 | 7.3843 | 7.3773 | 7.3698 | 7.3617 | 7.353 | 7.3437 | 7.3338 | 7.3232 | 7.3119 | 7.2999 | 7.2871 | 7.2735 | 7.2592 | 7.2441 | 7.2281 | 7.2112 | 7.1935 | 7.1748 | 7.1552 | 7.1347 | 7.1132 | 7.0908 | 7.0674 | 7.0429 | 7.0175 | 6.9911 | 6.9636 | 6.9352 | 6.9057 | 6.8752 | 6.8437 | 6.8112 | 6.7777 | 6.7432 | 6.7078 | 6.6715 | 6.6342 | 6.596 | 6.557 | 6.5172 | 6.4765 | 6.4351 | 6.393 | 6.3501 | 6.3067 | 6.2626 | 6.218 | 6.1729 | 6.1274 | 6.0815 | 6.0352 | 5.9887 | 5.942 | 5.8951 | 5.8481 | 5.8011 | 5.7541 | 5.7071 | 5.6604 | 5.6138 | 5.5676 | 5.5216 | 5.4761 | 5.431 | 5.3864 | 5.3424 | 5.2991 | 5.2564 | 5.2145 | 5.1733 | 5.1331 | 5.0937 | 5.0552 | 5.0178 | 4.9814 | 4.9461 | 4.9119 | 4.8788 | 4.847 | 4.8165 | 4.7872 | 4.7592 | 4.7325 | 4.7072 | 4.6834 | 4.6609 | 4.64 | 4.6205 | 4.6025 | 4.586 | 4.5711 | 4.5578 | 4.5461 | 4.5359 | 4.5274 | 4.5206 | 4.5154 | 4.5118 | 4.51 | 4.5099 | 4.5115 | 4.5148 | 4.5199 | 4.5267 | 4.5353 | 4.5457 | 4.5579 | 4.5719 | 4.5878 | 4.6054 | 4.6249 | 4.6463 | 4.6695 | 4.6946 | 4.7216 | 4.7504 | 4.7812 | 4.8139 | 4.8485 | 4.885 | 4.9234 | 4.9638 | 5.0061 | 5.0503 | 5.0965 | 5.1446 | 5.1946 | 5.2465 | 5.3003 | 5.356 | 5.4136 | 5.473 | 5.5343 | 5.5974 | 5.6623 | 5.7276 | 5.7948 | 5.8637 | 5.9341 | 6.006 | 6.0795 | 6.1553 | 6.2361 | 6.3366 | 6.5999 | 9.7389 | 6.9227 | 6.7757 | 6.7976 | 6.8526 | 6.9184 | 6.9883 | 7.0595 | 7.1304 | 7.2002 | 7.268 | 7.3331 | 7.395 | 7.453 | 7.5066 | 7.5552 | 7.5982 | 7.6353 | 7.6658 | 7.6895 | 7.7059 | 7.7147 | 7.7158 | 7.709 | 7.6944 | 7.6719 | 7.6417 | 7.6041 | 7.5595 | 7.5083 | 7.4509 | 7.3879 | 7.32 | 7.2478 | 7.172 | 7.0931 | 7.012 | 6.9292 | 6.8453 | 6.761 | 6.6769 | 6.5934 | 6.511 | 6.4301 | 6.3512 | 6.2745 | 6.2004 | 6.1291 | 6.0609 | 5.9959 | 5.9342 | 5.876 | 5.8215 | 5.7706 | 5.7234 | 5.68 | 5.6404 | 5.6046 | 5.5727 | 5.5445 | 5.5202 | 5.4997 | 5.483 | 5.47 | 5.4609 | 5.4554 | 5.4536 | 5.4556 | 5.4612 | 5.4704 | 5.4833 | 5.4998 | 5.5199 | 5.5435 | 5.5706 | 5.6013 | 5.6354 | 5.673 | 5.714 | 5.7583 | 5.806 | 5.857 | 5.9112 | 5.9685 | 6.0289 | 6.0923 | 6.1585 | 6.2274 | 6.299 | 6.373 | 6.4493 | 6.5275 | 6.6076 | 6.6893 | 6.7722 | 6.8561 | 6.9406 | 7.0254 | 7.11 | 7.194 | 7.2771 | 7.3586 | 7.4382 | 7.5152 | 7.5893 | 7.6599 | 7.7265 | 7.7885 | 7.8456 | 7.8973 | 7.9431 | 7.9827 | 8.0159 | 8.0423 | 8.0618 | 8.0742 | 8.0797 | 8.0782 | 8.0698 | 8.0549 | 8.0336 | 8.0063 | 7.9736 | 7.9357 | 7.8934 | 7.8471 | 7.7974 | 7.7451 | 7.6906 | 7.6347 | 7.578 | 7.5211 | 7.4647 | 7.4093 | 7.3554 | 7.3037 | 7.2545 | 7.2085 | 7.1659 | 7.1273 | 7.0929 | 7.063 | 7.038 | 7.0181 | 7.0035 | 6.9942 | 6.9905 | 6.9924 | 6.9998 | 7.0127 | 7.0311 | 7.0547 | 7.0832 | 7.1163 | 7.1535 | 7.1942 | 7.2378 | 7.2831 | 7.3293 | 7.3749 | 7.4184 | 7.4577 | 7.4908 | 7.5149 | 7.527 | 7.5233 | 7.4998 | 7.4516 | 7.3735 | 7.2593 | 7.1025 | 6.8961 | 6.6329 | 6.3057 | 5.9076 | 5.4329 | 4.8775 | 4.2397 | 3.5208 | 2.726 | 1.8647 | 0.9503
484 | 7.3756 | 7.3756 | 7.3754 | 7.3752 | 7.3748 | 7.3744 | 7.3738 | 7.3732 | 7.3724 | 7.3715 | 7.3704 | 7.3692 | 7.3679 | 7.3664 | 7.3647 | 7.3629 | 7.3608 | 7.3586 | 7.3561 | 7.3533 | 7.3504 | 7.3471 | 7.3436 | 7.3397 | 7.3356 | 7.3311 | 7.3262 | 7.3209 | 7.3153 | 7.3092 | 7.3026 | 7.2956 | 7.2881 | 7.28 | 7.2715 | 7.2623 | 7.2526 | 7.2423 | 7.2313 | 7.2197 | 7.2073 | 7.1943 | 7.1806 | 7.1661 | 7.1508 | 7.1347 | 7.1179 | 7.1002 | 7.0816 | 7.0622 | 7.0419 | 7.0207 | 6.9986 | 6.9755 | 6.9516 | 6.9267 | 6.9008 | 6.874 | 6.8463 | 6.8176 | 6.7879 | 6.7573 | 6.7258 | 6.6933 | 6.66 | 6.6257 | 6.5906 | 6.5545 | 6.5177 | 6.48 | 6.4416 | 6.4024 | 6.3624 | 6.3218 | 6.2805 | 6.2386 | 6.1962 | 6.1532 | 6.1097 | 6.0659 | 6.0216 | 5.977 | 5.9321 | 5.887 | 5.8417 | 5.7964 | 5.7509 | 5.7055 | 5.6601 | 5.6149 | 5.5698 | 5.525 | 5.4804 | 5.4362 | 5.3924 | 5.3491 | 5.3063 | 5.2641 | 5.2225 | 5.1816 | 5.1414 | 5.102 | 5.0635 | 5.0258 | 4.989 | 4.9533 | 4.9185 | 4.8848 | 4.8522 | 4.8207 | 4.7904 | 4.7613 | 4.7335 | 4.7069 | 4.6816 | 4.6577 | 4.6351 | 4.6139 | 4.5941 | 4.5758 | 4.5589 | 4.5436 | 4.5297 | 4.5174 | 4.5066 | 4.4973 | 4.4897 | 4.4836 | 4.4792 | 4.4764 | 4.4752 | 4.4757 | 4.4779 | 4.4818 | 4.4874 | 4.4947 | 4.5037 | 4.5145 | 4.527 | 4.5413 | 4.5574 | 4.5753 | 4.595 | 4.6164 | 4.6398 | 4.6649 | 4.6919 | 4.7207 | 4.7514 | 4.784 | 4.8184 | 4.8548 | 4.893 | 4.9331 | 4.9751 | 5.0189 | 5.0647 | 5.1124 | 5.1619 | 5.2133 | 5.2666 | 5.3218 | 5.3787 | 5.4375 | 5.498 | 5.5603 | 5.6244 | 5.6902 | 5.7563 | 5.8241 | 5.8936 | 5.9644 | 6.0366 | 6.1102 | 6.186 | 6.267 | 6.3692 | 6.6623 | 9.4249 | 6.9173 | 6.7948 | 6.8191 | 6.8734 | 6.9374 | 7.0048 | 7.0729 | 7.1404 | 7.2063 | 7.2697 | 7.33 | 7.3866 | 7.439 | 7.4865 | 7.5286 | 7.5648 | 7.5948 | 7.618 | 7.6341 | 7.643 | 7.6442 | 7.6379 | 7.6238 | 7.6021 | 7.5729 | 7.5365 | 7.4932 | 7.4434 | 7.3876 | 7.3264 | 7.2603 | 7.1899 | 7.116 | 7.039 | 6.9598 | 6.8789 | 6.7969 | 6.7144 | 6.632 | 6.5502 | 6.4694 | 6.39 | 6.3125 | 6.2372 | 6.1644 | 6.0942 | 6.027 | 5.9629 | 5.9021 | 5.8447 | 5.7908 | 5.7405 | 5.6938 | 5.6509 | 5.6116 | 5.5761 | 5.5443 | 5.5163 | 5.4921 | 5.4715 | 5.4547 | 5.4416 | 5.4322 | 5.4265 | 5.4244 | 5.4259 | 5.431 | 5.4397 | 5.452 | 5.4678 | 5.4871 | 5.51 | 5.5362 | 5.5659 | 5.5991 | 5.6356 | 5.6754 | 5.7185 | 5.7649 | 5.8145 | 5.8672 | 5.923 | 5.9818 | 6.0434 | 6.1079 | 6.1749 | 6.2445 | 6.3165 | 6.3906 | 6.4667 | 6.5445 | 6.6238 | 6.7043 | 6.7857 | 6.8677 | 6.9499 | 7.0319 | 7.1133 | 7.1937 | 7.2726 | 7.3496 | 7.4241 | 7.4958 | 7.564 | 7.6284 | 7.6884 | 7.7436 | 7.7936 | 7.838 | 7.8764 | 7.9087 | 7.9345 | 7.9538 | 7.9665 | 7.9724 | 7.9718 | 7.9648 | 7.9516 | 7.9325 | 7.9079 | 7.8781 | 7.8438 | 7.8053 | 7.7633 | 7.7184 | 7.6712 | 7.6223 | 7.5724 | 7.5221 | 7.472 | 7.4228 | 7.375 | 7.3293 | 7.2861 | 7.246 | 7.2095 | 7.1771 | 7.1491 | 7.1261 | 7.1083 | 7.0962 | 7.0899 | 7.0898 | 7.0962 | 7.1092 | 7.1291 | 7.1559 | 7.1897 | 7.2307 | 7.2787 | 7.3338 | 7.3958 | 7.4644 | 7.5394 | 7.6203 | 7.7065 | 7.7972 | 7.8915 | 7.9882 | 8.0856 | 8.182 | 8.2751 | 8.362 | 8.4393 | 8.5029 | 8.5478 | 8.5684 | 8.5575 | 8.5074 | 8.4088 | 8.2514 | 8.0238 | 7.7141 | 7.31 | 6.7999 | 6.1739 | 5.4249 | 4.5509 | 3.5559 | 2.4513 | 1.2569
485 | 7.2913 | 7.2912 | 7.291 | 7.2906 | 7.2901 | 7.2894 | 7.2886 | 7.2876 | 7.2864 | 7.285 | 7.2835 | 7.2818 | 7.2798 | 7.2777 | 7.2753 | 7.2728 | 7.2699 | 7.2668 | 7.2635 | 7.2598 | 7.2559 | 7.2516 | 7.247 | 7.2421 | 7.2368 | 7.2311 | 7.225 | 7.2185 | 7.2116 | 7.2041 | 7.1962 | 7.1878 | 7.1789 | 7.1695 | 7.1594 | 7.1488 | 7.1376 | 7.1258 | 7.1133 | 7.1001 | 7.0862 | 7.0717 | 7.0564 | 7.0404 | 7.0235 | 7.006 | 6.9876 | 6.9684 | 6.9483 | 6.9275 | 6.9057 | 6.8832 | 6.8597 | 6.8354 | 6.8101 | 6.784 | 6.757 | 6.7291 | 6.7003 | 6.6706 | 6.6401 | 6.6087 | 6.5764 | 6.5433 | 6.5093 | 6.4745 | 6.439 | 6.4027 | 6.3656 | 6.3278 | 6.2893 | 6.2502 | 6.2104 | 6.1701 | 6.1292 | 6.0878 | 6.0459 | 6.0037 | 5.961 | 5.918 | 5.8748 | 5.8313 | 5.7876 | 5.7439 | 5.7 | 5.6561 | 5.6123 | 5.5685 | 5.5249 | 5.4815 | 5.4384 | 5.3956 | 5.3531 | 5.311 | 5.2694 | 5.2284 | 5.1879 | 5.148 | 5.1088 | 5.0704 | 5.0327 | 4.9958 | 4.9598 | 4.9247 | 4.8906 | 4.8574 | 4.8253 | 4.7942 | 4.7642 | 4.7354 | 4.7078 | 4.6813 | 4.6561 | 4.6322 | 4.6095 | 4.5882 | 4.5682 | 4.5496 | 4.5325 | 4.5167 | 4.5023 | 4.4895 | 4.4781 | 4.4682 | 4.4599 | 4.453 | 4.4478 | 4.4441 | 4.442 | 4.4415 | 4.4426 | 4.4454 | 4.4498 | 4.4559 | 4.4637 | 4.4731 | 4.4842 | 4.4971 | 4.5117 | 4.528 | 4.5461 | 4.5659 | 4.5875 | 4.6109 | 4.6361 | 4.6631 | 4.6919 | 4.7226 | 4.755 | 4.7893 | 4.8255 | 4.8634 | 4.9033 | 4.945 | 4.9885 | 5.0339 | 5.0812 | 5.1303 | 5.1812 | 5.234 | 5.2885 | 5.3449 | 5.403 | 5.4628 | 5.5244 | 5.5876 | 5.6525 | 5.7191 | 5.7858 | 5.8542 | 5.924 | 5.9951 | 6.0674 | 6.141 | 6.2166 | 6.2975 | 6.4014 | 6.7308 | 9.0298 | 6.9149 | 6.8127 | 6.8388 | 6.8919 | 6.9537 | 7.0182 | 7.083 | 7.1467 | 7.2083 | 7.267 | 7.3222 | 7.3732 | 7.4196 | 7.4607 | 7.4962 | 7.5255 | 7.5483 | 7.5643 | 7.573 | 7.5745 | 7.5684 | 7.5549 | 7.534 | 7.5058 | 7.4705 | 7.4285 | 7.3801 | 7.3259 | 7.2663 | 7.2019 | 7.1334 | 7.0612 | 6.9862 | 6.9088 | 6.8297 | 6.7495 | 6.6688 | 6.5881 | 6.5079 | 6.4287 | 6.3508 | 6.2747 | 6.2006 | 6.129 | 6.0599 | 5.9937 | 5.9306 | 5.8706 | 5.8139 | 5.7607 | 5.711 | 5.6648 | 5.6222 | 5.5833 | 5.548 | 5.5164 | 5.4885 | 5.4643 | 5.4437 | 5.4268 | 5.4136 | 5.4039 | 5.3979 | 5.3954 | 5.3965 | 5.4012 | 5.4094 | 5.421 | 5.4362 | 5.4548 | 5.4768 | 5.5022 | 5.531 | 5.5631 | 5.5985 | 5.6372 | 5.6791 | 5.7242 | 5.7724 | 5.8237 | 5.878 | 5.9352 | 5.9951 | 6.0578 | 6.1231 | 6.1908 | 6.2607 | 6.3328 | 6.4067 | 6.4823 | 6.5594 | 6.6375 | 6.7166 | 6.7961 | 6.8758 | 6.9554 | 7.0343 | 7.1122 | 7.1887 | 7.2633 | 7.3355 | 7.4049 | 7.471 | 7.5333 | 7.5915 | 7.645 | 7.6935 | 7.7367 | 7.7742 | 7.8058 | 7.8312 | 7.8505 | 7.8634 | 7.87 | 7.8705 | 7.8649 | 7.8535 | 7.8366 | 7.8146 | 7.7879 | 7.7569 | 7.7223 | 7.6845 | 7.6442 | 7.602 | 7.5585 | 7.5143 | 7.4702 | 7.4266 | 7.3843 | 7.3439 | 7.3059 | 7.271 | 7.2396 | 7.2123 | 7.1896 | 7.172 | 7.1599 | 7.1537 | 7.154 | 7.161 | 7.1751 | 7.1967 | 7.226 | 7.2635 | 7.3094 | 7.3639 | 7.4273 | 7.4997 | 7.5814 | 7.6724 | 7.7728 | 7.8827 | 8.0019 | 8.1302 | 8.2673 | 8.4128 | 8.566 | 8.7259 | 8.8914 | 9.0608 | 9.2321 | 9.4026 | 9.5689 | 9.7268 | 9.8709 | 9.9944 | 10.0893 | 10.1453 | 10.1503 | 10.0896 | 9.9462 | 9.7004 | 9.3305 | 8.8136 | 8.1274 | 7.252 | 6.1742 | 4.8905 | 3.412 | 1.7665
486 | 7.199 | 7.1989 | 7.1986 | 7.1981 | 7.1974 | 7.1965 | 7.1954 | 7.194 | 7.1925 | 7.1907 | 7.1887 | 7.1865 | 7.184 | 7.1813 | 7.1783 | 7.175 | 7.1714 | 7.1676 | 7.1634 | 7.1589 | 7.1541 | 7.1489 | 7.1433 | 7.1373 | 7.131 | 7.1242 | 7.117 | 7.1093 | 7.1012 | 7.0926 | 7.0835 | 7.0738 | 7.0636 | 7.0528 | 7.0415 | 7.0296 | 7.017 | 7.0038 | 6.99 | 6.9754 | 6.9602 | 6.9443 | 6.9277 | 6.9103 | 6.8921 | 6.8732 | 6.8535 | 6.8331 | 6.8118 | 6.7897 | 6.7668 | 6.7431 | 6.7185 | 6.6931 | 6.6669 | 6.6398 | 6.6119 | 6.5831 | 6.5536 | 6.5232 | 6.492 | 6.46 | 6.4273 | 6.3937 | 6.3595 | 6.3245 | 6.2888 | 6.2524 | 6.2153 | 6.1777 | 6.1394 | 6.1006 | 6.0612 | 6.0214 | 5.9811 | 5.9405 | 5.8994 | 5.858 | 5.8164 | 5.7745 | 5.7324 | 5.6902 | 5.648 | 5.6056 | 5.5633 | 5.5211 | 5.4789 | 5.437 | 5.3952 | 5.3538 | 5.3126 | 5.2718 | 5.2315 | 5.1916 | 5.1522 | 5.1135 | 5.0753 | 5.0378 | 5.001 | 4.965 | 4.9298 | 4.8954 | 4.8619 | 4.8293 | 4.7977 | 4.7671 | 4.7376 | 4.7091 | 4.6817 | 4.6554 | 4.6304 | 4.6065 | 4.5839 | 4.5625 | 4.5424 | 4.5236 | 4.5062 | 4.4901 | 4.4753 | 4.462 | 4.4502 | 4.4397 | 4.4307 | 4.4232 | 4.4172 | 4.4127 | 4.4098 | 4.4084 | 4.4085 | 4.4103 | 4.4136 | 4.4185 | 4.4251 | 4.4333 | 4.4431 | 4.4546 | 4.4678 | 4.4827 | 4.4992 | 4.5175 | 4.5375 | 4.5592 | 4.5827 | 4.6079 | 4.6349 | 4.6637 | 4.6943 | 4.7266 | 4.7608 | 4.7968 | 4.8345 | 4.8741 | 4.9155 | 4.9587 | 5.0037 | 5.0506 | 5.0992 | 5.1497 | 5.2019 | 5.2559 | 5.3116 | 5.3691 | 5.4283 | 5.4891 | 5.5516 | 5.6156 | 5.6812 | 5.7484 | 5.8156 | 5.8844 | 5.9545 | 6.0256 | 6.0978 | 6.1712 | 6.2464 | 6.327 | 6.4326 | 6.8065 | 8.6456 | 6.9142 | 6.8287 | 6.8558 | 6.9073 | 6.9665 | 7.0278 | 7.0889 | 7.1484 | 7.2054 | 7.2591 | 7.3088 | 7.354 | 7.3942 | 7.4289 | 7.4576 | 7.4799 | 7.4956 | 7.5043 | 7.5059 | 7.5002 | 7.4873 | 7.467 | 7.4397 | 7.4055 | 7.3647 | 7.3178 | 7.265 | 7.207 | 7.1444 | 7.0775 | 7.0072 | 6.9339 | 6.8583 | 6.7811 | 6.7026 | 6.6236 | 6.5446 | 6.466 | 6.3883 | 6.3118 | 6.2371 | 6.1643 | 6.0938 | 6.0258 | 5.9606 | 5.8984 | 5.8392 | 5.7833 | 5.7307 | 5.6815 | 5.6358 | 5.5936 | 5.555 | 5.52 | 5.4885 | 5.4607 | 5.4365 | 5.4159 | 5.3989 | 5.3855 | 5.3756 | 5.3693 | 5.3665 | 5.3672 | 5.3713 | 5.3789 | 5.39 | 5.4045 | 5.4223 | 5.4435 | 5.4681 | 5.496 | 5.5271 | 5.5614 | 5.599 | 5.6397 | 5.6836 | 5.7304 | 5.7803 | 5.8331 | 5.8887 | 5.947 | 6.008 | 6.0715 | 6.1373 | 6.2053 | 6.2754 | 6.3473 | 6.4207 | 6.4956 | 6.5715 | 6.6483 | 6.7255 | 6.8029 | 6.8801 | 6.9567 | 7.0323 | 7.1064 | 7.1788 | 7.2488 | 7.3161 | 7.3802 | 7.4407 | 7.4972 | 7.5492 | 7.5964 | 7.6386 | 7.6753 | 7.7063 | 7.7316 | 7.7509 | 7.7642 | 7.7717 | 7.7732 | 7.7691 | 7.7596 | 7.7449 | 7.7255 | 7.7018 | 7.6742 | 7.6433 | 7.6096 | 7.5737 | 7.5364 | 7.498 | 7.4594 | 7.4212 | 7.3839 | 7.3483 | 7.3149 | 7.2843 | 7.2572 | 7.2342 | 7.2157 | 7.2023 | 7.1945 | 7.1929 | 7.198 | 7.2101 | 7.2299 | 7.2577 | 7.294 | 7.3392 | 7.3938 | 7.4583 | 7.5329 | 7.6182 | 7.7146 | 7.8225 | 7.9422 | 8.0742 | 8.2188 | 8.3763 | 8.5471 | 8.7312 | 8.9289 | 9.1402 | 9.365 | 9.6028 | 9.8532 | 10.1153 | 10.3876 | 10.6682 | 10.9544 | 11.2426 | 11.5278 | 11.8035 | 12.061 | 12.289 | 12.4727 | 12.5933 | 12.6266 | 12.5427 | 12.3052 | 11.8708 | 11.1911 | 10.2156 | 8.8975 | 7.2038 | 5.1273 | 2.6997
487 | 7.0993 | 7.0992 | 7.0988 | 7.0982 | 7.0973 | 7.0962 | 7.0949 | 7.0933 | 7.0914 | 7.0892 | 7.0868 | 7.0841 | 7.0811 | 7.0778 | 7.0742 | 7.0703 | 7.0661 | 7.0615 | 7.0565 | 7.0513 | 7.0456 | 7.0395 | 7.0331 | 7.0262 | 7.0189 | 7.0111 | 7.0029 | 6.9942 | 6.985 | 6.9753 | 6.965 | 6.9543 | 6.9429 | 6.931 | 6.9185 | 6.9054 | 6.8916 | 6.8773 | 6.8622 | 6.8465 | 6.8301 | 6.813 | 6.7952 | 6.7767 | 6.7574 | 6.7374 | 6.7166 | 6.6951 | 6.6728 | 6.6497 | 6.6259 | 6.6012 | 6.5758 | 6.5496 | 6.5226 | 6.4948 | 6.4662 | 6.4369 | 6.4068 | 6.376 | 6.3444 | 6.3121 | 6.2791 | 6.2454 | 6.2111 | 6.1761 | 6.1405 | 6.1042 | 6.0675 | 6.0302 | 5.9923 | 5.9541 | 5.9153 | 5.8762 | 5.8368 | 5.797 | 5.7569 | 5.7166 | 5.6761 | 5.6355 | 5.5948 | 5.554 | 5.5132 | 5.4724 | 5.4318 | 5.3913 | 5.3509 | 5.3108 | 5.271 | 5.2315 | 5.1924 | 5.1537 | 5.1155 | 5.0779 | 5.0407 | 5.0042 | 4.9684 | 4.9333 | 4.8989 | 4.8652 | 4.8325 | 4.8005 | 4.7695 | 4.7394 | 4.7103 | 4.6822 | 4.6552 | 4.6292 | 4.6043 | 4.5806 | 4.558 | 4.5366 | 4.5165 | 4.4976 | 4.4799 | 4.4636 | 4.4486 | 4.4349 | 4.4226 | 4.4117 | 4.4021 | 4.394 | 4.3874 | 4.3821 | 4.3784 | 4.3762 | 4.3754 | 4.3762 | 4.3785 | 4.3824 | 4.3878 | 4.3949 | 4.4035 | 4.4137 | 4.4256 | 4.4391 | 4.4542 | 4.471 | 4.4895 | 4.5096 | 4.5315 | 4.555 | 4.5803 | 4.6073 | 4.6361 | 4.6666 | 4.6988 | 4.7328 | 4.7686 | 4.8061 | 4.8455 | 4.8866 | 4.9295 | 4.9741 | 5.0205 | 5.0687 | 5.1187 | 5.1704 | 5.2239 | 5.279 | 5.3358 | 5.3943 | 5.4545 | 5.5162 | 5.5794 | 5.6441 | 5.7103 | 5.778 | 5.8455 | 5.9145 | 5.9846 | 6.0556 | 6.1276 | 6.2004 | 6.2751 | 6.3552 | 6.4626 | 6.8917 | 8.3144 | 6.9139 | 6.8423 | 6.8698 | 6.9193 | 6.9755 | 7.0333 | 7.0903 | 7.1453 | 7.1974 | 7.2457 | 7.2898 | 7.329 | 7.3628 | 7.3909 | 7.4128 | 7.4282 | 7.4368 | 7.4385 | 7.4331 | 7.4207 | 7.4011 | 7.3747 | 7.3415 | 7.3019 | 7.2563 | 7.205 | 7.1486 | 7.0875 | 7.0224 | 6.9538 | 6.8823 | 6.8085 | 6.7329 | 6.6562 | 6.5789 | 6.5014 | 6.4244 | 6.3481 | 6.2731 | 6.1997 | 6.1281 | 6.0588 | 5.9919 | 5.9277 | 5.8663 | 5.8079 | 5.7527 | 5.7007 | 5.652 | 5.6068 | 5.565 | 5.5267 | 5.4919 | 5.4606 | 5.4329 | 5.4087 | 5.3881 | 5.371 | 5.3574 | 5.3472 | 5.3406 | 5.3374 | 5.3377 | 5.3414 | 5.3485 | 5.3589 | 5.3727 | 5.3899 | 5.4103 | 5.434 | 5.4609 | 5.4911 | 5.5244 | 5.5608 | 5.6004 | 5.643 | 5.6885 | 5.737 | 5.7883 | 5.8424 | 5.8991 | 5.9584 | 6.0202 | 6.0842 | 6.1503 | 6.2184 | 6.2883 | 6.3597 | 6.4325 | 6.5063 | 6.5808 | 6.6559 | 6.731 | 6.806 | 6.8803 | 6.9537 | 7.0257 | 7.0959 | 7.1639 | 7.2293 | 7.2916 | 7.3504 | 7.4054 | 7.4561 | 7.5022 | 7.5434 | 7.5794 | 7.6101 | 7.6353 | 7.6548 | 7.6687 | 7.6769 | 7.6797 | 7.6771 | 7.6694 | 7.657 | 7.6402 | 7.6194 | 7.5951 | 7.5678 | 7.5381 | 7.5066 | 7.4738 | 7.4405 | 7.4072 | 7.3746 | 7.3434 | 7.3141 | 7.2874 | 7.2639 | 7.2443 | 7.2292 | 7.2191 | 7.2146 | 7.2162 | 7.2247 | 7.2404 | 7.2639 | 7.2959 | 7.3368 | 7.3872 | 7.4476 | 7.5187 | 7.6009 | 7.695 | 7.8015 | 7.921 | 8.0542 | 8.2017 | 8.3644 | 8.5428 | 8.7378 | 8.95 | 9.1804 | 9.4295 | 9.6983 | 9.9874 | 10.2976 | 10.6295 | 10.9836 | 11.3602 | 11.7593 | 12.1807 | 12.6233 | 13.0855 | 13.5645 | 14.0559 | 14.5532 | 15.0467 | 15.5225 | 15.961 | 16.3341 | 16.6032 | 16.7146 | 16.5963 | 16.1537 | 15.2677 | 13.7996 | 11.6059 | 8.572 | 4.6659
488 | 6.9933 | 6.9932 | 6.9927 | 6.992 | 6.991 | 6.9897 | 6.9881 | 6.9862 | 6.984 | 6.9815 | 6.9787 | 6.9756 | 6.9721 | 6.9683 | 6.9642 | 6.9597 | 6.9548 | 6.9496 | 6.944 | 6.938 | 6.9316 | 6.9247 | 6.9174 | 6.9097 | 6.9016 | 6.8929 | 6.8838 | 6.8741 | 6.864 | 6.8533 | 6.8421 | 6.8303 | 6.818 | 6.8051 | 6.7915 | 6.7774 | 6.7626 | 6.7472 | 6.7312 | 6.7145 | 6.6971 | 6.679 | 6.6602 | 6.6407 | 6.6205 | 6.5996 | 6.578 | 6.5556 | 6.5325 | 6.5086 | 6.484 | 6.4587 | 6.4326 | 6.4058 | 6.3783 | 6.35 | 6.3211 | 6.2914 | 6.261 | 6.2299 | 6.1982 | 6.1658 | 6.1328 | 6.0992 | 6.065 | 6.0302 | 5.9949 | 5.9591 | 5.9228 | 5.886 | 5.8488 | 5.8113 | 5.7734 | 5.7351 | 5.6966 | 5.6579 | 5.619 | 5.5799 | 5.5407 | 5.5014 | 5.4622 | 5.4229 | 5.3837 | 5.3446 | 5.3057 | 5.267 | 5.2285 | 5.1903 | 5.1525 | 5.115 | 5.078 | 5.0414 | 5.0054 | 4.9699 | 4.935 | 4.9008 | 4.8673 | 4.8345 | 4.8024 | 4.7712 | 4.7408 | 4.7113 | 4.6827 | 4.655 | 4.6283 | 4.6027 | 4.5781 | 4.5545 | 4.5321 | 4.5108 | 4.4906 | 4.4717 | 4.4539 | 4.4374 | 4.4222 | 4.4082 | 4.3955 | 4.3842 | 4.3742 | 4.3655 | 4.3583 | 4.3524 | 4.348 | 4.345 | 4.3434 | 4.3433 | 4.3447 | 4.3476 | 4.352 | 4.358 | 4.3654 | 4.3745 | 4.3851 | 4.3973 | 4.4111 | 4.4265 | 4.4435 | 4.4622 | 4.4825 | 4.5045 | 4.5281 | 4.5534 | 4.5804 | 4.6091 | 4.6396 | 4.6717 | 4.7056 | 4.7412 | 4.7785 | 4.8176 | 4.8584 | 4.9009 | 4.9452 | 4.9913 | 5.039 | 5.0885 | 5.1397 | 5.1926 | 5.2472 | 5.3034 | 5.3612 | 5.4206 | 5.4816 | 5.544 | 5.6079 | 5.6732 | 5.7398 | 5.8078 | 5.8755 | 5.9445 | 6.0145 | 6.0852 | 6.1566 | 6.2288 | 6.3026 | 6.382 | 6.4912 | 6.9897 | 8.0448 | 6.9138 | 6.8535 | 6.8807 | 6.9279 | 6.9807 | 7.0346 | 7.0873 | 7.1375 | 7.1843 | 7.2271 | 7.2653 | 7.2983 | 7.3257 | 7.3471 | 7.3622 | 7.3708 | 7.3726 | 7.3675 | 7.3555 | 7.3366 | 7.311 | 7.2788 | 7.2404 | 7.196 | 7.1462 | 7.0912 | 7.0318 | 6.9683 | 6.9013 | 6.8315 | 6.7594 | 6.6856 | 6.6105 | 6.5348 | 6.459 | 6.3834 | 6.3086 | 6.235 | 6.1628 | 6.0925 | 6.0243 | 5.9584 | 5.8951 | 5.8346 | 5.777 | 5.7224 | 5.6711 | 5.6229 | 5.5781 | 5.5367 | 5.4987 | 5.4641 | 5.433 | 5.4053 | 5.3812 | 5.3605 | 5.3432 | 5.3294 | 5.3191 | 5.3121 | 5.3086 | 5.3085 | 5.3117 | 5.3182 | 5.328 | 5.3412 | 5.3576 | 5.3772 | 5.4001 | 5.4261 | 5.4553 | 5.4876 | 5.5229 | 5.5613 | 5.6027 | 5.6469 | 5.694 | 5.7439 | 5.7965 | 5.8517 | 5.9094 | 5.9694 | 6.0316 | 6.096 | 6.1622 | 6.2302 | 6.2996 | 6.3703 | 6.442 | 6.5145 | 6.5874 | 6.6605 | 6.7333 | 6.8055 | 6.8768 | 6.9468 | 7.0151 | 7.0812 | 7.1448 | 7.2054 | 7.2627 | 7.3162 | 7.3658 | 7.4109 | 7.4513 | 7.4869 | 7.5173 | 7.5424 | 7.5622 | 7.5767 | 7.5859 | 7.5899 | 7.5889 | 7.5831 | 7.5729 | 7.5586 | 7.5407 | 7.5196 | 7.4959 | 7.47 | 7.4426 | 7.4144 | 7.3858 | 7.3576 | 7.3304 | 7.3049 | 7.2816 | 7.2613 | 7.2446 | 7.2321 | 7.2245 | 7.2223 | 7.2263 | 7.2369 | 7.2548 | 7.2806 | 7.315 | 7.3585 | 7.4118 | 7.4756 | 7.5505 | 7.6372 | 7.7364 | 7.8489 | 7.9754 | 8.1169 | 8.2741 | 8.4481 | 8.6399 | 8.8504 | 9.0808 | 9.3324 | 9.6064 | 9.9042 | 10.2272 | 10.5772 | 10.9557 | 11.3646 | 11.8057 | 12.2811 | 12.7928 | 13.3431 | 13.934 | 14.5678 | 15.2464 | 15.9714 | 16.7437 | 17.5632 | 18.4275 | 19.3316 | 20.2652 | 21.2098 | 22.1343 | 22.9868 | 23.6829 | 24.0866 | 23.9829 | 23.0417 | 20.7818 | 16.572 | 9.7525
489 | 6.8812 | 6.8811 | 6.8806 | 6.8798 | 6.8786 | 6.8772 | 6.8754 | 6.8732 | 6.8708 | 6.8679 | 6.8648 | 6.8613 | 6.8574 | 6.8531 | 6.8485 | 6.8435 | 6.8381 | 6.8322 | 6.826 | 6.8194 | 6.8123 | 6.8047 | 6.7968 | 6.7883 | 6.7794 | 6.7699 | 6.76 | 6.7496 | 6.7386 | 6.7271 | 6.715 | 6.7024 | 6.6892 | 6.6754 | 6.661 | 6.646 | 6.6304 | 6.6141 | 6.5972 | 6.5797 | 6.5614 | 6.5426 | 6.523 | 6.5027 | 6.4818 | 6.4602 | 6.4379 | 6.4149 | 6.3911 | 6.3667 | 6.3416 | 6.3158 | 6.2893 | 6.2622 | 6.2343 | 6.2058 | 6.1766 | 6.1468 | 6.1163 | 6.0853 | 6.0536 | 6.0213 | 5.9885 | 5.9552 | 5.9213 | 5.887 | 5.8521 | 5.8169 | 5.7812 | 5.7452 | 5.7088 | 5.6722 | 5.6352 | 5.598 | 5.5606 | 5.5231 | 5.4854 | 5.4477 | 5.4099 | 5.3721 | 5.3344 | 5.2967 | 5.2592 | 5.2219 | 5.1847 | 5.1478 | 5.1113 | 5.075 | 5.0392 | 5.0038 | 4.9688 | 4.9344 | 4.9005 | 4.8673 | 4.8346 | 4.8027 | 4.7714 | 4.7409 | 4.7112 | 4.6823 | 4.6542 | 4.627 | 4.6008 | 4.5755 | 4.5512 | 4.5279 | 4.5057 | 4.4845 | 4.4645 | 4.4455 | 4.4277 | 4.4111 | 4.3957 | 4.3815 | 4.3685 | 4.3569 | 4.3465 | 4.3374 | 4.3296 | 4.3231 | 4.3181 | 4.3144 | 4.3121 | 4.3112 | 4.3118 | 4.3138 | 4.3172 | 4.3221 | 4.3286 | 4.3365 | 4.3459 | 4.3569 | 4.3694 | 4.3835 | 4.3992 | 4.4164 | 4.4353 | 4.4557 | 4.4778 | 4.5015 | 4.5269 | 4.5539 | 4.5826 | 4.6129 | 4.645 | 4.6787 | 4.7141 | 4.7512 | 4.79 | 4.8306 | 4.8728 | 4.9167 | 4.9624 | 5.0097 | 5.0587 | 5.1094 | 5.1617 | 5.2157 | 5.2713 | 5.3284 | 5.3872 | 5.4474 | 5.5091 | 5.5721 | 5.6366 | 5.7023 | 5.7692 | 5.8373 | 5.905 | 5.9738 | 6.0435 | 6.1137 | 6.1844 | 6.2556 | 6.3283 | 6.4067 | 6.5179 | 7.1043 | 7.8299 | 6.9125 | 6.8614 | 6.8878 | 6.9321 | 6.9814 | 7.031 | 7.079 | 7.1242 | 7.1656 | 7.2026 | 7.2347 | 7.2614 | 7.2824 | 7.2972 | 7.3056 | 7.3075 | 7.3026 | 7.2911 | 7.2729 | 7.248 | 7.2168 | 7.1795 | 7.1364 | 7.0879 | 7.0344 | 6.9764 | 6.9146 | 6.8493 | 6.7811 | 6.7106 | 6.6384 | 6.565 | 6.4909 | 6.4166 | 6.3426 | 6.2692 | 6.1969 | 6.126 | 6.0568 | 5.9897 | 5.9248 | 5.8625 | 5.8028 | 5.746 | 5.6921 | 5.6413 | 5.5937 | 5.5493 | 5.5082 | 5.4705 | 5.4361 | 5.4051 | 5.3776 | 5.3534 | 5.3327 | 5.3153 | 5.3013 | 5.2907 | 5.2835 | 5.2796 | 5.279 | 5.2817 | 5.2877 | 5.297 | 5.3095 | 5.3251 | 5.344 | 5.366 | 5.3912 | 5.4194 | 5.4506 | 5.4849 | 5.5221 | 5.5623 | 5.6053 | 5.651 | 5.6995 | 5.7507 | 5.8043 | 5.8604 | 5.9188 | 5.9793 | 6.0419 | 6.1063 | 6.1724 | 6.2399 | 6.3087 | 6.3784 | 6.4489 | 6.5197 | 6.5908 | 6.6616 | 6.7318 | 6.8012 | 6.8692 | 6.9356 | 7 | 7.0619 | 7.121 | 7.1768 | 7.2292 | 7.2776 | 7.3219 | 7.3617 | 7.3968 | 7.427 | 7.4523 | 7.4725 | 7.4876 | 7.4978 | 7.503 | 7.5036 | 7.4997 | 7.4917 | 7.4799 | 7.4648 | 7.4468 | 7.4265 | 7.4044 | 7.381 | 7.357 | 7.333 | 7.3097 | 7.2876 | 7.2675 | 7.25 | 7.2358 | 7.2255 | 7.2197 | 7.2192 | 7.2245 | 7.2364 | 7.2554 | 7.2823 | 7.3177 | 7.3622 | 7.4166 | 7.4816 | 7.5579 | 7.6464 | 7.7477 | 7.8628 | 7.9925 | 8.1378 | 8.2997 | 8.4793 | 8.6778 | 8.8963 | 9.1364 | 9.3993 | 9.6867 | 10.0003 | 10.3419 | 10.7135 | 11.1175 | 11.5561 | 12.0321 | 12.5483 | 13.1081 | 13.7149 | 14.3727 | 15.0861 | 15.8599 | 16.6998 | 17.612 | 18.6036 | 19.6825 | 20.8576 | 22.1388 | 23.5365 | 25.0614 | 26.7235 | 28.529 | 30.4758 | 32.5421 | 34.6643 | 36.6874 | 38.2577 | 38.5734 | 35.8073 | 25.8168
490 | 6.7641 | 6.7639 | 6.7633 | 6.7624 | 6.7612 | 6.7596 | 6.7576 | 6.7552 | 6.7525 | 6.7494 | 6.7459 | 6.7421 | 6.7378 | 6.7332 | 6.7281 | 6.7226 | 6.7167 | 6.7104 | 6.7036 | 6.6964 | 6.6887 | 6.6806 | 6.672 | 6.6629 | 6.6533 | 6.6432 | 6.6326 | 6.6215 | 6.6098 | 6.5976 | 6.5848 | 6.5714 | 6.5575 | 6.543 | 6.5279 | 6.5122 | 6.4958 | 6.4789 | 6.4613 | 6.4431 | 6.4242 | 6.4047 | 6.3845 | 6.3637 | 6.3422 | 6.3201 | 6.2973 | 6.2738 | 6.2497 | 6.2249 | 6.1995 | 6.1734 | 6.1467 | 6.1194 | 6.0914 | 6.0628 | 6.0336 | 6.0039 | 5.9735 | 5.9427 | 5.9112 | 5.8793 | 5.8469 | 5.814 | 5.7806 | 5.7469 | 5.7127 | 5.6782 | 5.6434 | 5.6082 | 5.5728 | 5.5371 | 5.5013 | 5.4653 | 5.4291 | 5.3929 | 5.3566 | 5.3203 | 5.284 | 5.2478 | 5.2116 | 5.1757 | 5.1399 | 5.1043 | 5.069 | 5.034 | 4.9994 | 4.9651 | 4.9313 | 4.8979 | 4.8651 | 4.8328 | 4.8011 | 4.77 | 4.7395 | 4.7098 | 4.6808 | 4.6525 | 4.6251 | 4.5985 | 4.5727 | 4.5478 | 4.5239 | 4.5009 | 4.4789 | 4.458 | 4.438 | 4.4192 | 4.4014 | 4.3847 | 4.3692 | 4.3549 | 4.3417 | 4.3297 | 4.319 | 4.3095 | 4.3013 | 4.2943 | 4.2887 | 4.2844 | 4.2815 | 4.2799 | 4.2796 | 4.2808 | 4.2834 | 4.2874 | 4.2928 | 4.2997 | 4.3081 | 4.3179 | 4.3292 | 4.3421 | 4.3565 | 4.3724 | 4.3898 | 4.4089 | 4.4295 | 4.4516 | 4.4754 | 4.5008 | 4.5278 | 4.5565 | 4.5868 | 4.6187 | 4.6523 | 4.6875 | 4.7244 | 4.763 | 4.8032 | 4.8451 | 4.8887 | 4.9339 | 4.9808 | 5.0294 | 5.0795 | 5.1313 | 5.1847 | 5.2397 | 5.2962 | 5.3542 | 5.4137 | 5.4746 | 5.5369 | 5.6005 | 5.6653 | 5.7312 | 5.7982 | 5.8663 | 5.9339 | 6.0024 | 6.0714 | 6.1409 | 6.2106 | 6.2807 | 6.352 | 6.4292 | 6.5426 | 7.2416 | 7.6592 | 6.9096 | 6.8658 | 6.891 | 6.9321 | 6.9774 | 7.0226 | 7.0657 | 7.1055 | 7.1413 | 7.1724 | 7.1984 | 7.2188 | 7.2332 | 7.2415 | 7.2434 | 7.2388 | 7.2277 | 7.2101 | 7.186 | 7.1557 | 7.1195 | 7.0775 | 7.0303 | 6.9783 | 6.9218 | 6.8615 | 6.7977 | 6.7312 | 6.6624 | 6.5918 | 6.5199 | 6.4474 | 6.3746 | 6.302 | 6.23 | 6.159 | 6.0893 | 6.0213 | 5.9553 | 5.8914 | 5.83 | 5.7711 | 5.715 | 5.6618 | 5.6116 | 5.5644 | 5.5205 | 5.4798 | 5.4423 | 5.4081 | 5.3773 | 5.3498 | 5.3256 | 5.3048 | 5.2873 | 5.2732 | 5.2623 | 5.2548 | 5.2505 | 5.2495 | 5.2518 | 5.2572 | 5.2659 | 5.2777 | 5.2927 | 5.3108 | 5.332 | 5.3562 | 5.3835 | 5.4137 | 5.447 | 5.4831 | 5.522 | 5.5638 | 5.6082 | 5.6553 | 5.705 | 5.7572 | 5.8117 | 5.8685 | 5.9274 | 5.9882 | 6.0509 | 6.1151 | 6.1808 | 6.2477 | 6.3155 | 6.3841 | 6.453 | 6.5221 | 6.591 | 6.6593 | 6.7268 | 6.7931 | 6.8577 | 6.9204 | 6.9808 | 7.0384 | 7.093 | 7.1443 | 7.1918 | 7.2353 | 7.2745 | 7.3093 | 7.3395 | 7.3649 | 7.3856 | 7.4014 | 7.4126 | 7.4191 | 7.4213 | 7.4192 | 7.4134 | 7.4041 | 7.3917 | 7.3767 | 7.3597 | 7.3411 | 7.3215 | 7.3017 | 7.282 | 7.2633 | 7.2462 | 7.2312 | 7.2191 | 7.2106 | 7.2063 | 7.2069 | 7.2131 | 7.2255 | 7.2448 | 7.2717 | 7.307 | 7.3513 | 7.4053 | 7.4699 | 7.5457 | 7.6337 | 7.7347 | 7.8496 | 7.9793 | 8.1248 | 8.2873 | 8.4678 | 8.6677 | 8.8882 | 9.1308 | 9.397 | 9.6885 | 10.0071 | 10.3547 | 10.7335 | 11.1457 | 11.5938 | 12.0805 | 12.6088 | 13.1819 | 13.8034 | 14.4772 | 15.2074 | 15.999 | 16.8571 | 17.7877 | 18.7975 | 19.8938 | 21.0853 | 22.3816 | 23.7938 | 25.3346 | 27.0183 | 28.8612 | 30.881 | 33.0956 | 35.5206 | 38.1624 | 41.0019 | 43.9563 | 46.783 | 48.8197 | 48.2039 | 39.1451
491 | 6.6426 | 6.6424 | 6.6418 | 6.6408 | 6.6395 | 6.6377 | 6.6356 | 6.633 | 6.6301 | 6.6268 | 6.623 | 6.6188 | 6.6142 | 6.6092 | 6.6038 | 6.5979 | 6.5916 | 6.5848 | 6.5776 | 6.5699 | 6.5618 | 6.5531 | 6.544 | 6.5343 | 6.5242 | 6.5135 | 6.5023 | 6.4906 | 6.4784 | 6.4656 | 6.4522 | 6.4382 | 6.4237 | 6.4086 | 6.393 | 6.3767 | 6.3598 | 6.3423 | 6.3242 | 6.3055 | 6.2861 | 6.2662 | 6.2456 | 6.2244 | 6.2025 | 6.18 | 6.1569 | 6.1332 | 6.1089 | 6.0839 | 6.0583 | 6.0322 | 6.0054 | 5.9781 | 5.9502 | 5.9217 | 5.8927 | 5.8632 | 5.8331 | 5.8026 | 5.7716 | 5.7402 | 5.7083 | 5.676 | 5.6433 | 5.6103 | 5.577 | 5.5433 | 5.5094 | 5.4753 | 5.441 | 5.4064 | 5.3718 | 5.337 | 5.3022 | 5.2674 | 5.2325 | 5.1977 | 5.163 | 5.1284 | 5.094 | 5.0597 | 5.0257 | 4.992 | 4.9585 | 4.9254 | 4.8927 | 4.8605 | 4.8287 | 4.7974 | 4.7666 | 4.7364 | 4.7068 | 4.6778 | 4.6496 | 4.622 | 4.5952 | 4.5692 | 4.5439 | 4.5196 | 4.4961 | 4.4734 | 4.4518 | 4.431 | 4.4113 | 4.3925 | 4.3748 | 4.3582 | 4.3426 | 4.3282 | 4.3149 | 4.3027 | 4.2917 | 4.2819 | 4.2733 | 4.2659 | 4.2598 | 4.255 | 4.2514 | 4.2492 | 4.2482 | 4.2487 | 4.2504 | 4.2536 | 4.2581 | 4.264 | 4.2714 | 4.2802 | 4.2904 | 4.3021 | 4.3152 | 4.3299 | 4.346 | 4.3637 | 4.3829 | 4.4036 | 4.4259 | 4.4498 | 4.4752 | 4.5022 | 4.5308 | 4.561 | 4.5928 | 4.6263 | 4.6613 | 4.698 | 4.7363 | 4.7763 | 4.8179 | 4.8611 | 4.906 | 4.9524 | 5.0005 | 5.0502 | 5.1014 | 5.1543 | 5.2086 | 5.2645 | 5.3218 | 5.3806 | 5.4407 | 5.5022 | 5.5649 | 5.6288 | 5.6939 | 5.7599 | 5.8269 | 5.8948 | 5.9619 | 6.0298 | 6.0982 | 6.1667 | 6.2352 | 6.3038 | 6.3735 | 6.4493 | 6.5651 | 7.4096 | 7.5225 | 6.9045 | 6.8666 | 6.8899 | 6.9276 | 6.9686 | 7.009 | 7.047 | 7.0813 | 7.1114 | 7.1365 | 7.1563 | 7.1704 | 7.1785 | 7.1804 | 7.176 | 7.1653 | 7.1482 | 7.1248 | 7.0954 | 7.0602 | 7.0194 | 6.9735 | 6.9228 | 6.8678 | 6.8089 | 6.7468 | 6.6818 | 6.6145 | 6.5455 | 6.4752 | 6.4042 | 6.3328 | 6.2616 | 6.191 | 6.1213 | 6.0528 | 5.986 | 5.921 | 5.8581 | 5.7975 | 5.7395 | 5.6841 | 5.6315 | 5.5819 | 5.5352 | 5.4917 | 5.4513 | 5.4141 | 5.3802 | 5.3494 | 5.322 | 5.2978 | 5.277 | 5.2594 | 5.245 | 5.2339 | 5.2261 | 5.2214 | 5.22 | 5.2218 | 5.2267 | 5.2348 | 5.246 | 5.2602 | 5.2776 | 5.2979 | 5.3213 | 5.3476 | 5.3769 | 5.4091 | 5.4441 | 5.4818 | 5.5224 | 5.5655 | 5.6113 | 5.6596 | 5.7103 | 5.7633 | 5.8185 | 5.8758 | 5.935 | 5.9959 | 6.0584 | 6.1223 | 6.1874 | 6.2534 | 6.3201 | 6.3872 | 6.4544 | 6.5215 | 6.588 | 6.6538 | 6.7183 | 6.7813 | 6.8425 | 6.9014 | 6.9578 | 7.0112 | 7.0614 | 7.108 | 7.1509 | 7.1897 | 7.2242 | 7.2544 | 7.2801 | 7.3012 | 7.3179 | 7.33 | 7.3379 | 7.3416 | 7.3414 | 7.3377 | 7.3307 | 7.321 | 7.3089 | 7.2951 | 7.2799 | 7.264 | 7.248 | 7.2326 | 7.2182 | 7.2057 | 7.1956 | 7.1887 | 7.1856 | 7.1869 | 7.1935 | 7.2059 | 7.2249 | 7.2512 | 7.2855 | 7.3285 | 7.3811 | 7.4439 | 7.5178 | 7.6037 | 7.7024 | 7.8148 | 7.942 | 8.085 | 8.2448 | 8.4226 | 8.6197 | 8.8375 | 9.0772 | 9.3406 | 9.6291 | 9.9445 | 10.2887 | 10.6636 | 11.0714 | 11.5141 | 11.9942 | 12.5141 | 13.0764 | 13.6836 | 14.3385 | 15.0439 | 15.8025 | 16.617 | 17.49 | 18.424 | 19.421 | 20.4825 | 21.6093 | 22.8011 | 24.056 | 25.3698 | 26.7352 | 28.1398 | 29.5641 | 30.9782 | 32.3355 | 33.5645 | 34.5549 | 35.135 | 35.037 | 33.8422 | 30.902 | 25.2394 | 15.4821
492 | 6.5174 | 6.5172 | 6.5165 | 6.5155 | 6.5141 | 6.5122 | 6.5099 | 6.5072 | 6.5041 | 6.5005 | 6.4965 | 6.4921 | 6.4873 | 6.482 | 6.4762 | 6.47 | 6.4633 | 6.4562 | 6.4486 | 6.4405 | 6.4319 | 6.4228 | 6.4133 | 6.4032 | 6.3926 | 6.3815 | 6.3698 | 6.3576 | 6.3449 | 6.3316 | 6.3178 | 6.3034 | 6.2884 | 6.2729 | 6.2568 | 6.2401 | 6.2228 | 6.2049 | 6.1864 | 6.1674 | 6.1477 | 6.1275 | 6.1066 | 6.0851 | 6.0631 | 6.0404 | 6.0172 | 5.9934 | 5.969 | 5.944 | 5.9185 | 5.8924 | 5.8658 | 5.8386 | 5.8109 | 5.7828 | 5.7541 | 5.725 | 5.6954 | 5.6654 | 5.6349 | 5.6041 | 5.5729 | 5.5414 | 5.5095 | 5.4774 | 5.445 | 5.4124 | 5.3795 | 5.3465 | 5.3133 | 5.2801 | 5.2467 | 5.2133 | 5.1799 | 5.1465 | 5.1132 | 5.08 | 5.0469 | 5.0139 | 4.9812 | 4.9487 | 4.9165 | 4.8846 | 4.853 | 4.8219 | 4.7911 | 4.7608 | 4.731 | 4.7017 | 4.673 | 4.6449 | 4.6174 | 4.5906 | 4.5645 | 4.5391 | 4.5144 | 4.4905 | 4.4675 | 4.4453 | 4.4239 | 4.4035 | 4.384 | 4.3655 | 4.3479 | 4.3313 | 4.3158 | 4.3013 | 4.2879 | 4.2756 | 4.2644 | 4.2543 | 4.2454 | 4.2377 | 4.2311 | 4.2258 | 4.2217 | 4.2189 | 4.2174 | 4.2171 | 4.2181 | 4.2205 | 4.2242 | 4.2292 | 4.2356 | 4.2434 | 4.2526 | 4.2632 | 4.2752 | 4.2887 | 4.3036 | 4.32 | 4.3379 | 4.3573 | 4.3781 | 4.4005 | 4.4244 | 4.4499 | 4.4769 | 4.5054 | 4.5356 | 4.5673 | 4.6006 | 4.6354 | 4.6719 | 4.71 | 4.7497 | 4.7909 | 4.8338 | 4.8782 | 4.9243 | 4.9719 | 5.0211 | 5.0718 | 5.124 | 5.1778 | 5.233 | 5.2897 | 5.3477 | 5.4071 | 5.4678 | 5.5297 | 5.5927 | 5.6568 | 5.7219 | 5.7879 | 5.8546 | 5.9221 | 5.9887 | 6.0558 | 6.1232 | 6.1904 | 6.2575 | 6.3244 | 6.3923 | 6.4663 | 6.5848 | 7.6189 | 7.4107 | 6.8966 | 6.863 | 6.8842 | 6.918 | 6.9545 | 6.99 | 7.0226 | 7.0514 | 7.0756 | 7.0947 | 7.1083 | 7.1162 | 7.1181 | 7.1139 | 7.1035 | 7.0869 | 7.0643 | 7.0357 | 7.0015 | 6.9618 | 6.9171 | 6.8677 | 6.8141 | 6.7567 | 6.696 | 6.6325 | 6.5668 | 6.4993 | 6.4306 | 6.361 | 6.2911 | 6.2213 | 6.152 | 6.0835 | 6.0162 | 5.9505 | 5.8865 | 5.8246 | 5.7649 | 5.7076 | 5.653 | 5.6011 | 5.552 | 5.5058 | 5.4627 | 5.4226 | 5.3857 | 5.3519 | 5.3214 | 5.294 | 5.2698 | 5.2489 | 5.2311 | 5.2166 | 5.2053 | 5.1971 | 5.1921 | 5.1903 | 5.1916 | 5.196 | 5.2035 | 5.214 | 5.2276 | 5.2442 | 5.2637 | 5.2862 | 5.3116 | 5.3399 | 5.3711 | 5.405 | 5.4416 | 5.4809 | 5.5228 | 5.5673 | 5.6142 | 5.6635 | 5.715 | 5.7687 | 5.8244 | 5.882 | 5.9413 | 6.0021 | 6.0643 | 6.1276 | 6.1918 | 6.2567 | 6.3221 | 6.3875 | 6.4528 | 6.5177 | 6.5817 | 6.6447 | 6.7062 | 6.7659 | 6.8235 | 6.8786 | 6.9309 | 6.9802 | 7.0261 | 7.0683 | 7.1068 | 7.1412 | 7.1714 | 7.1974 | 7.219 | 7.2364 | 7.2497 | 7.2588 | 7.2641 | 7.2657 | 7.264 | 7.2594 | 7.2522 | 7.243 | 7.2321 | 7.2202 | 7.2079 | 7.1956 | 7.1841 | 7.1739 | 7.1657 | 7.1603 | 7.1582 | 7.1601 | 7.1668 | 7.1789 | 7.1971 | 7.2223 | 7.255 | 7.2961 | 7.3463 | 7.4064 | 7.4773 | 7.5598 | 7.6548 | 7.7632 | 7.886 | 8.0242 | 8.1789 | 8.3513 | 8.5425 | 8.754 | 8.9869 | 9.2429 | 9.5233 | 9.8297 | 10.1639 | 10.5274 | 10.9221 | 11.3497 | 11.812 | 12.3106 | 12.8471 | 13.423 | 14.0395 | 14.6975 | 15.3972 | 16.1384 | 16.92 | 17.74 | 18.5948 | 19.4796 | 20.3871 | 21.3081 | 22.2305 | 23.1385 | 24.0127 | 24.829 | 25.5581 | 26.1645 | 26.6058 | 26.8318 | 26.7835 | 26.392 | 25.5782 | 24.2522 | 22.3145 | 19.6587 | 16.178 | 11.7763 | 6.3871
493 | 6.3896 | 6.3894 | 6.3888 | 6.3877 | 6.3861 | 6.3842 | 6.3818 | 6.379 | 6.3757 | 6.3719 | 6.3678 | 6.3631 | 6.358 | 6.3525 | 6.3465 | 6.34 | 6.333 | 6.3256 | 6.3177 | 6.3093 | 6.3004 | 6.291 | 6.281 | 6.2706 | 6.2597 | 6.2482 | 6.2362 | 6.2236 | 6.2106 | 6.1969 | 6.1828 | 6.168 | 6.1527 | 6.1369 | 6.1205 | 6.1035 | 6.0859 | 6.0678 | 6.0491 | 6.0299 | 6.01 | 5.9896 | 5.9686 | 5.9471 | 5.925 | 5.9023 | 5.8791 | 5.8553 | 5.831 | 5.8062 | 5.7809 | 5.755 | 5.7287 | 5.7018 | 5.6745 | 5.6468 | 5.6186 | 5.59 | 5.561 | 5.5316 | 5.5019 | 5.4718 | 5.4415 | 5.4108 | 5.3799 | 5.3487 | 5.3174 | 5.2858 | 5.2541 | 5.2223 | 5.1904 | 5.1585 | 5.1265 | 5.0945 | 5.0625 | 5.0307 | 4.9989 | 4.9673 | 4.9358 | 4.9046 | 4.8736 | 4.8429 | 4.8125 | 4.7824 | 4.7528 | 4.7235 | 4.6947 | 4.6664 | 4.6386 | 4.6113 | 4.5846 | 4.5585 | 4.5331 | 4.5084 | 4.4843 | 4.461 | 4.4385 | 4.4167 | 4.3958 | 4.3757 | 4.3565 | 4.3382 | 4.3208 | 4.3043 | 4.2889 | 4.2744 | 4.2609 | 4.2485 | 4.2372 | 4.2269 | 4.2178 | 4.2098 | 4.2029 | 4.1972 | 4.1926 | 4.1893 | 4.1872 | 4.1863 | 4.1867 | 4.1883 | 4.1912 | 4.1955 | 4.201 | 4.2079 | 4.2161 | 4.2257 | 4.2367 | 4.249 | 4.2628 | 4.278 | 4.2946 | 4.3126 | 4.3322 | 4.3532 | 4.3756 | 4.3996 | 4.4251 | 4.4521 | 4.4806 | 4.5106 | 4.5422 | 4.5754 | 4.6101 | 4.6463 | 4.6842 | 4.7236 | 4.7645 | 4.807 | 4.8511 | 4.8967 | 4.9439 | 4.9926 | 5.0427 | 5.0944 | 5.1476 | 5.2021 | 5.2581 | 5.3154 | 5.3741 | 5.434 | 5.495 | 5.5572 | 5.6205 | 5.6846 | 5.7496 | 5.8153 | 5.8816 | 5.9485 | 6.0143 | 6.0805 | 6.1466 | 6.2124 | 6.2777 | 6.3427 | 6.4084 | 6.4805 | 6.6022 | 7.8829 | 7.3177 | 6.8858 | 6.8555 | 6.874 | 6.9038 | 6.9356 | 6.9659 | 6.9931 | 7.0161 | 7.0345 | 7.0476 | 7.0552 | 7.057 | 7.0529 | 7.0428 | 7.0267 | 7.0047 | 6.977 | 6.9436 | 6.9051 | 6.8615 | 6.8134 | 6.7611 | 6.7051 | 6.6459 | 6.5839 | 6.5197 | 6.4537 | 6.3864 | 6.3183 | 6.2498 | 6.1813 | 6.1133 | 6.0461 | 5.98 | 5.9153 | 5.8523 | 5.7914 | 5.7325 | 5.676 | 5.6221 | 5.5708 | 5.5222 | 5.4766 | 5.4338 | 5.3941 | 5.3574 | 5.3238 | 5.2934 | 5.2661 | 5.2419 | 5.2209 | 5.203 | 5.1883 | 5.1767 | 5.1683 | 5.1629 | 5.1607 | 5.1615 | 5.1654 | 5.1723 | 5.1822 | 5.1951 | 5.2109 | 5.2297 | 5.2513 | 5.2759 | 5.3032 | 5.3333 | 5.3661 | 5.4017 | 5.4398 | 5.4805 | 5.5237 | 5.5692 | 5.6171 | 5.6672 | 5.7194 | 5.7736 | 5.8296 | 5.8873 | 5.9465 | 6.007 | 6.0686 | 6.1312 | 6.1944 | 6.258 | 6.3218 | 6.3854 | 6.4486 | 6.5111 | 6.5725 | 6.6326 | 6.6909 | 6.7473 | 6.8013 | 6.8526 | 6.901 | 6.9462 | 6.988 | 7.0261 | 7.0604 | 7.0907 | 7.1171 | 7.1393 | 7.1575 | 7.1718 | 7.1822 | 7.189 | 7.1924 | 7.1927 | 7.1903 | 7.1856 | 7.1791 | 7.1712 | 7.1624 | 7.1533 | 7.1446 | 7.1368 | 7.1306 | 7.1265 | 7.1254 | 7.1278 | 7.1344 | 7.1461 | 7.1633 | 7.187 | 7.2178 | 7.2565 | 7.3038 | 7.3606 | 7.4277 | 7.5059 | 7.5961 | 7.6992 | 7.8163 | 7.9482 | 8.0961 | 8.261 | 8.4442 | 8.6469 | 8.8703 | 9.1157 | 9.3845 | 9.6781 | 9.9979 | 10.3453 | 10.7217 | 11.1283 | 11.5662 | 12.0366 | 12.5399 | 13.0765 | 13.6461 | 14.2479 | 14.8802 | 15.5403 | 16.2241 | 16.9264 | 17.64 | 18.3559 | 19.063 | 19.7479 | 20.3951 | 20.9864 | 21.502 | 21.9202 | 22.2179 | 22.3715 | 22.3575 | 22.1534 | 21.7382 | 21.0932 | 20.2025 | 19.0533 | 17.6359 | 15.9434 | 13.9722 | 11.7209 | 9.1912 | 6.3877 | 3.3192
494 | 6.2599 | 6.2597 | 6.259 | 6.2579 | 6.2563 | 6.2543 | 6.2518 | 6.2488 | 6.2454 | 6.2416 | 6.2372 | 6.2324 | 6.2272 | 6.2214 | 6.2152 | 6.2085 | 6.2013 | 6.1937 | 6.1855 | 6.1768 | 6.1677 | 6.158 | 6.1478 | 6.1371 | 6.1259 | 6.1142 | 6.1019 | 6.0892 | 6.0758 | 6.062 | 6.0476 | 6.0326 | 6.0171 | 6.0011 | 5.9845 | 5.9674 | 5.9497 | 5.9314 | 5.9126 | 5.8933 | 5.8734 | 5.853 | 5.832 | 5.8105 | 5.7885 | 5.766 | 5.7429 | 5.7194 | 5.6953 | 5.6708 | 5.6457 | 5.6202 | 5.5943 | 5.5679 | 5.5412 | 5.514 | 5.4864 | 5.4585 | 5.4302 | 5.4016 | 5.3726 | 5.3434 | 5.314 | 5.2843 | 5.2544 | 5.2243 | 5.1941 | 5.1637 | 5.1332 | 5.1027 | 5.0721 | 5.0415 | 5.011 | 4.9805 | 4.95 | 4.9197 | 4.8896 | 4.8596 | 4.8298 | 4.8003 | 4.771 | 4.7421 | 4.7135 | 4.6853 | 4.6575 | 4.6301 | 4.6032 | 4.5768 | 4.551 | 4.5257 | 4.501 | 4.4769 | 4.4535 | 4.4308 | 4.4088 | 4.3876 | 4.3671 | 4.3474 | 4.3285 | 4.3105 | 4.2933 | 4.277 | 4.2617 | 4.2473 | 4.2339 | 4.2214 | 4.21 | 4.1996 | 4.1903 | 4.182 | 4.1748 | 4.1688 | 4.1639 | 4.1601 | 4.1575 | 4.156 | 4.1558 | 4.1568 | 4.159 | 4.1625 | 4.1672 | 4.1733 | 4.1806 | 4.1892 | 4.1992 | 4.2105 | 4.2232 | 4.2373 | 4.2527 | 4.2695 | 4.2878 | 4.3075 | 4.3286 | 4.3511 | 4.3752 | 4.4007 | 4.4277 | 4.4561 | 4.4861 | 4.5176 | 4.5506 | 4.5851 | 4.6212 | 4.6587 | 4.6978 | 4.7385 | 4.7806 | 4.8243 | 4.8695 | 4.9162 | 4.9644 | 5.0141 | 5.0652 | 5.1177 | 5.1717 | 5.227 | 5.2836 | 5.3415 | 5.4006 | 5.4609 | 5.5222 | 5.5845 | 5.6478 | 5.7118 | 5.7765 | 5.8418 | 5.9075 | 5.9736 | 6.0384 | 6.1033 | 6.1679 | 6.232 | 6.2954 | 6.3581 | 6.4214 | 6.4914 | 6.6168 | 8.2152 | 7.2379 | 6.8716 | 6.8434 | 6.859 | 6.8844 | 6.9113 | 6.9364 | 6.958 | 6.9754 | 6.9879 | 6.9951 | 6.9968 | 6.9928 | 6.983 | 6.9673 | 6.9459 | 6.9189 | 6.8865 | 6.8489 | 6.8065 | 6.7596 | 6.7087 | 6.654 | 6.5962 | 6.5357 | 6.4729 | 6.4084 | 6.3425 | 6.2758 | 6.2086 | 6.1415 | 6.0747 | 6.0087 | 5.9438 | 5.8802 | 5.8182 | 5.7581 | 5.7001 | 5.6444 | 5.5912 | 5.5405 | 5.4925 | 5.4472 | 5.4049 | 5.3655 | 5.3291 | 5.2957 | 5.2653 | 5.2381 | 5.2139 | 5.1928 | 5.1748 | 5.1599 | 5.1481 | 5.1393 | 5.1337 | 5.131 | 5.1313 | 5.1347 | 5.141 | 5.1503 | 5.1625 | 5.1777 | 5.1956 | 5.2165 | 5.2401 | 5.2665 | 5.2956 | 5.3274 | 5.3618 | 5.3988 | 5.4383 | 5.4802 | 5.5245 | 5.571 | 5.6197 | 5.6705 | 5.7232 | 5.7777 | 5.8338 | 5.8914 | 5.9503 | 6.0103 | 6.0712 | 6.1328 | 6.1948 | 6.2569 | 6.319 | 6.3807 | 6.4416 | 6.5016 | 6.5603 | 6.6174 | 6.6725 | 6.7255 | 6.7759 | 6.8236 | 6.8682 | 6.9095 | 6.9474 | 6.9816 | 7.0121 | 7.0388 | 7.0616 | 7.0806 | 7.0959 | 7.1076 | 7.1159 | 7.121 | 7.1233 | 7.1231 | 7.1208 | 7.1168 | 7.1116 | 7.1059 | 7.1 | 7.0946 | 7.0903 | 7.0877 | 7.0876 | 7.0905 | 7.0971 | 7.1082 | 7.1244 | 7.1464 | 7.1751 | 7.2111 | 7.2552 | 7.3083 | 7.371 | 7.4444 | 7.5291 | 7.6262 | 7.7366 | 7.8612 | 8.001 | 8.1573 | 8.3309 | 8.5231 | 8.735 | 8.9679 | 9.2229 | 9.5013 | 9.8041 | 10.1326 | 10.4878 | 10.8704 | 11.2811 | 11.7202 | 12.1876 | 12.6826 | 13.2039 | 13.7493 | 14.3157 | 14.8986 | 15.4922 | 16.0894 | 16.681 | 17.2564 | 17.8031 | 18.3072 | 18.7535 | 19.1257 | 19.4076 | 19.5833 | 19.638 | 19.5593 | 19.337 | 18.9643 | 18.438 | 17.7581 | 16.9278 | 15.9528 | 14.841 | 13.601 | 12.2422 | 10.7733 | 9.2022 | 7.5356 | 5.7788 | 3.9357 | 2.0088
495 | 6.1289 | 6.1287 | 6.128 | 6.1269 | 6.1252 | 6.1231 | 6.1206 | 6.1176 | 6.1141 | 6.1101 | 6.1056 | 6.1007 | 6.0953 | 6.0894 | 6.0831 | 6.0762 | 6.0689 | 6.061 | 6.0527 | 6.0439 | 6.0345 | 6.0247 | 6.0143 | 6.0035 | 5.9921 | 5.9802 | 5.9678 | 5.9548 | 5.9414 | 5.9274 | 5.9128 | 5.8978 | 5.8822 | 5.8661 | 5.8494 | 5.8322 | 5.8145 | 5.7963 | 5.7775 | 5.7583 | 5.7385 | 5.7182 | 5.6973 | 5.676 | 5.6542 | 5.6319 | 5.6091 | 5.5859 | 5.5622 | 5.5381 | 5.5135 | 5.4885 | 5.4631 | 5.4373 | 5.4111 | 5.3846 | 5.3578 | 5.3306 | 5.3031 | 5.2754 | 5.2473 | 5.2191 | 5.1906 | 5.162 | 5.1332 | 5.1043 | 5.0752 | 5.0461 | 5.0169 | 4.9877 | 4.9585 | 4.9294 | 4.9003 | 4.8712 | 4.8424 | 4.8136 | 4.7851 | 4.7567 | 4.7287 | 4.7008 | 4.6733 | 4.6462 | 4.6194 | 4.593 | 4.5671 | 4.5416 | 4.5166 | 4.4921 | 4.4682 | 4.4448 | 4.4221 | 4.4 | 4.3786 | 4.3578 | 4.3378 | 4.3185 | 4.3 | 4.2823 | 4.2655 | 4.2494 | 4.2343 | 4.22 | 4.2066 | 4.1942 | 4.1828 | 4.1723 | 4.1628 | 4.1544 | 4.147 | 4.1406 | 4.1354 | 4.1312 | 4.1281 | 4.1262 | 4.1255 | 4.1259 | 4.1275 | 4.1303 | 4.1343 | 4.1395 | 4.146 | 4.1538 | 4.1629 | 4.1732 | 4.1849 | 4.1979 | 4.2122 | 4.2279 | 4.2449 | 4.2633 | 4.2832 | 4.3044 | 4.327 | 4.3511 | 4.3766 | 4.4036 | 4.432 | 4.4619 | 4.4933 | 4.5261 | 4.5605 | 4.5963 | 4.6336 | 4.6725 | 4.7128 | 4.7546 | 4.7979 | 4.8427 | 4.8889 | 4.9366 | 4.9858 | 5.0363 | 5.0883 | 5.1416 | 5.1962 | 5.2522 | 5.3093 | 5.3676 | 5.4271 | 5.4876 | 5.549 | 5.6113 | 5.6744 | 5.7382 | 5.8024 | 5.8671 | 5.9319 | 5.997 | 6.0605 | 6.124 | 6.1869 | 6.249 | 6.3102 | 6.3704 | 6.431 | 6.4987 | 6.6285 | 8.6237 | 7.1673 | 6.8537 | 6.8267 | 6.8389 | 6.8599 | 6.8818 | 6.9015 | 6.9176 | 6.9293 | 6.9361 | 6.9375 | 6.9335 | 6.9239 | 6.9086 | 6.8878 | 6.8615 | 6.8299 | 6.7933 | 6.752 | 6.7063 | 6.6566 | 6.6033 | 6.5469 | 6.4878 | 6.4264 | 6.3632 | 6.2988 | 6.2334 | 6.1676 | 6.1018 | 6.0363 | 5.9714 | 5.9076 | 5.845 | 5.7841 | 5.7249 | 5.6677 | 5.6128 | 5.5602 | 5.5101 | 5.4626 | 5.4178 | 5.3759 | 5.3368 | 5.3006 | 5.2674 | 5.2372 | 5.21 | 5.1858 | 5.1647 | 5.1465 | 5.1315 | 5.1194 | 5.1104 | 5.1043 | 5.1012 | 5.1011 | 5.104 | 5.1098 | 5.1184 | 5.13 | 5.1444 | 5.1616 | 5.1816 | 5.2044 | 5.2298 | 5.258 | 5.2887 | 5.3221 | 5.3579 | 5.3963 | 5.437 | 5.48 | 5.5252 | 5.5725 | 5.6219 | 5.6731 | 5.7261 | 5.7808 | 5.8368 | 5.8942 | 5.9526 | 6.012 | 6.072 | 6.1324 | 6.193 | 6.2535 | 6.3137 | 6.3733 | 6.4319 | 6.4893 | 6.5452 | 6.5992 | 6.6512 | 6.7008 | 6.7477 | 6.7918 | 6.8327 | 6.8704 | 6.9046 | 6.9353 | 6.9623 | 6.9858 | 7.0056 | 7.0219 | 7.0349 | 7.0446 | 7.0514 | 7.0556 | 7.0575 | 7.0574 | 7.0559 | 7.0534 | 7.0504 | 7.0475 | 7.0453 | 7.0444 | 7.0453 | 7.0488 | 7.0554 | 7.066 | 7.0811 | 7.1016 | 7.128 | 7.1613 | 7.202 | 7.2511 | 7.3093 | 7.3774 | 7.4563 | 7.5469 | 7.65 | 7.7666 | 7.8978 | 8.0444 | 8.2076 | 8.3883 | 8.5877 | 8.8068 | 9.0468 | 9.3086 | 9.5932 | 9.9015 | 10.2342 | 10.5917 | 10.9744 | 11.3819 | 11.8136 | 12.2681 | 12.7435 | 13.2365 | 13.7431 | 14.258 | 14.7743 | 15.2841 | 15.7775 | 16.2435 | 16.6699 | 17.0437 | 17.3513 | 17.5795 | 17.7159 | 17.7498 | 17.6727 | 17.4791 | 17.1666 | 16.736 | 16.1913 | 15.5392 | 14.7883 | 13.9488 | 13.0313 | 12.0465 | 11.0044 | 9.9137 | 8.782 | 7.615 | 6.4169 | 5.1903 | 3.9362 | 2.6542 | 1.3429
496 | 5.9978 | 5.9976 | 5.9969 | 5.9957 | 5.994 | 5.9919 | 5.9893 | 5.9862 | 5.9826 | 5.9786 | 5.9741 | 5.9691 | 5.9636 | 5.9576 | 5.9511 | 5.9442 | 5.9367 | 5.9288 | 5.9204 | 5.9114 | 5.902 | 5.892 | 5.8816 | 5.8706 | 5.8591 | 5.8472 | 5.8347 | 5.8216 | 5.8081 | 5.7941 | 5.7795 | 5.7645 | 5.7489 | 5.7328 | 5.7162 | 5.6991 | 5.6815 | 5.6633 | 5.6447 | 5.6256 | 5.606 | 5.5859 | 5.5654 | 5.5443 | 5.5228 | 5.5009 | 5.4785 | 5.4557 | 5.4325 | 5.4089 | 5.3848 | 5.3604 | 5.3357 | 5.3105 | 5.2851 | 5.2593 | 5.2333 | 5.2069 | 5.1804 | 5.1536 | 5.1265 | 5.0993 | 5.0719 | 5.0444 | 5.0168 | 4.989 | 4.9612 | 4.9334 | 4.9056 | 4.8777 | 4.8499 | 4.8222 | 4.7946 | 4.7671 | 4.7398 | 4.7126 | 4.6857 | 4.659 | 4.6326 | 4.6065 | 4.5808 | 4.5554 | 4.5304 | 4.5058 | 4.4817 | 4.458 | 4.4349 | 4.4123 | 4.3902 | 4.3688 | 4.348 | 4.3278 | 4.3083 | 4.2895 | 4.2714 | 4.2541 | 4.2375 | 4.2217 | 4.2068 | 4.1927 | 4.1795 | 4.1671 | 4.1557 | 4.1452 | 4.1356 | 4.1271 | 4.1195 | 4.1129 | 4.1073 | 4.1029 | 4.0994 | 4.0971 | 4.0959 | 4.0957 | 4.0968 | 4.0989 | 4.1023 | 4.1068 | 4.1126 | 4.1195 | 4.1277 | 4.1372 | 4.1479 | 4.1599 | 4.1732 | 4.1878 | 4.2037 | 4.2209 | 4.2396 | 4.2595 | 4.2809 | 4.3036 | 4.3277 | 4.3532 | 4.3802 | 4.4086 | 4.4384 | 4.4696 | 4.5023 | 4.5365 | 4.5721 | 4.6092 | 4.6477 | 4.6877 | 4.7292 | 4.7721 | 4.8165 | 4.8623 | 4.9095 | 4.9581 | 5.0082 | 5.0595 | 5.1122 | 5.1662 | 5.2214 | 5.2778 | 5.3354 | 5.394 | 5.4537 | 5.5143 | 5.5757 | 5.6378 | 5.7006 | 5.7638 | 5.8275 | 5.8913 | 5.9551 | 6.0189 | 6.081 | 6.1427 | 6.2037 | 6.2636 | 6.3223 | 6.3798 | 6.4374 | 6.5026 | 6.6377 | 9.0954 | 7.1034 | 6.8321 | 6.8057 | 6.8143 | 6.8307 | 6.8475 | 6.8619 | 6.8725 | 6.8785 | 6.8797 | 6.8756 | 6.8661 | 6.8512 | 6.8308 | 6.8052 | 6.7745 | 6.7388 | 6.6985 | 6.6539 | 6.6055 | 6.5534 | 6.4983 | 6.4405 | 6.3805 | 6.3188 | 6.2557 | 6.1917 | 6.1272 | 6.0626 | 5.9983 | 5.9346 | 5.8718 | 5.8103 | 5.7503 | 5.692 | 5.6357 | 5.5814 | 5.5295 | 5.48 | 5.433 | 5.3887 | 5.3472 | 5.3084 | 5.2724 | 5.2394 | 5.2093 | 5.1822 | 5.158 | 5.1367 | 5.1185 | 5.1032 | 5.0909 | 5.0816 | 5.0752 | 5.0718 | 5.0712 | 5.0736 | 5.0788 | 5.0869 | 5.0978 | 5.1114 | 5.1279 | 5.1471 | 5.169 | 5.1936 | 5.2208 | 5.2505 | 5.2828 | 5.3176 | 5.3547 | 5.3943 | 5.436 | 5.48 | 5.526 | 5.574 | 5.6238 | 5.6754 | 5.7286 | 5.7832 | 5.839 | 5.896 | 5.9538 | 6.0123 | 6.0712 | 6.1303 | 6.1894 | 6.2482 | 6.3064 | 6.3637 | 6.4199 | 6.4746 | 6.5277 | 6.5787 | 6.6275 | 6.6738 | 6.7174 | 6.758 | 6.7955 | 6.8297 | 6.8606 | 6.8881 | 6.9122 | 6.9328 | 6.9501 | 6.9643 | 6.9755 | 6.9839 | 6.9899 | 6.9937 | 6.9959 | 6.9967 | 6.9967 | 6.9965 | 6.9964 | 6.9972 | 6.9993 | 7.0035 | 7.0104 | 7.0205 | 7.0348 | 7.0537 | 7.078 | 7.1085 | 7.1459 | 7.191 | 7.2445 | 7.3073 | 7.3802 | 7.464 | 7.5596 | 7.668 | 7.79 | 7.9266 | 8.0788 | 8.2476 | 8.4339 | 8.6387 | 8.8631 | 9.1078 | 9.3736 | 9.6614 | 9.9714 | 10.3041 | 10.6592 | 11.0362 | 11.434 | 11.851 | 12.2844 | 12.7308 | 13.1855 | 13.6429 | 14.0957 | 14.5355 | 14.9528 | 15.3369 | 15.6763 | 15.9593 | 16.1743 | 16.3106 | 16.359 | 16.3125 | 16.1667 | 15.9199 | 15.5738 | 15.1326 | 14.6033 | 13.9945 | 13.3163 | 12.5791 | 11.7934 | 10.9692 | 10.1154 | 9.2397 | 8.3484 | 7.4463 | 6.5367 | 5.6218 | 4.7023 | 3.7782 | 2.8482 | 1.9103 | 0.962
497 | 5.8668 | 5.8666 | 5.8659 | 5.8647 | 5.863 | 5.8608 | 5.8582 | 5.8551 | 5.8515 | 5.8474 | 5.8428 | 5.8378 | 5.8322 | 5.8262 | 5.8197 | 5.8127 | 5.8052 | 5.7972 | 5.7887 | 5.7797 | 5.7702 | 5.7602 | 5.7498 | 5.7388 | 5.7273 | 5.7153 | 5.7028 | 5.6898 | 5.6763 | 5.6623 | 5.6479 | 5.6329 | 5.6174 | 5.6014 | 5.585 | 5.568 | 5.5506 | 5.5327 | 5.5143 | 5.4954 | 5.4761 | 5.4564 | 5.4362 | 5.4155 | 5.3945 | 5.373 | 5.3511 | 5.3288 | 5.3061 | 5.2831 | 5.2597 | 5.236 | 5.2119 | 5.1876 | 5.1629 | 5.138 | 5.1128 | 5.0874 | 5.0618 | 5.036 | 5.01 | 4.9839 | 4.9576 | 4.9313 | 4.9049 | 4.8784 | 4.8519 | 4.8253 | 4.7989 | 4.7724 | 4.7461 | 4.7198 | 4.6937 | 4.6678 | 4.642 | 4.6164 | 4.5911 | 4.5661 | 4.5414 | 4.517 | 4.4929 | 4.4693 | 4.446 | 4.4232 | 4.4009 | 4.3791 | 4.3577 | 4.337 | 4.3168 | 4.2972 | 4.2782 | 4.2599 | 4.2423 | 4.2254 | 4.2092 | 4.1937 | 4.179 | 4.1651 | 4.1521 | 4.1398 | 4.1285 | 4.118 | 4.1084 | 4.0998 | 4.0921 | 4.0853 | 4.0795 | 4.0748 | 4.071 | 4.0683 | 4.0667 | 4.0661 | 4.0666 | 4.0682 | 4.071 | 4.0749 | 4.0799 | 4.0861 | 4.0935 | 4.1022 | 4.112 | 4.1231 | 4.1354 | 4.1489 | 4.1638 | 4.1799 | 4.1974 | 4.2162 | 4.2363 | 4.2577 | 4.2805 | 4.3047 | 4.3302 | 4.3571 | 4.3855 | 4.4152 | 4.4463 | 4.4789 | 4.5129 | 4.5483 | 4.5851 | 4.6234 | 4.6631 | 4.7042 | 4.7467 | 4.7907 | 4.836 | 4.8828 | 4.9309 | 4.9803 | 5.0311 | 5.0832 | 5.1365 | 5.191 | 5.2467 | 5.3035 | 5.3614 | 5.4202 | 5.4799 | 5.5404 | 5.6017 | 5.6635 | 5.7257 | 5.7883 | 5.8511 | 5.9139 | 5.9765 | 6.0388 | 6.0992 | 6.159 | 6.2178 | 6.2752 | 6.3311 | 6.3856 | 6.4401 | 6.5025 | 6.6441 | 9.5714 | 7.0434 | 6.8064 | 6.7798 | 6.7847 | 6.7964 | 6.808 | 6.8171 | 6.8222 | 6.8228 | 6.8186 | 6.8091 | 6.7945 | 6.7746 | 6.7496 | 6.7196 | 6.6848 | 6.6455 | 6.602 | 6.5547 | 6.5039 | 6.4501 | 6.3936 | 6.335 | 6.2745 | 6.2128 | 6.1501 | 6.0868 | 6.0235 | 5.9604 | 5.8978 | 5.8361 | 5.7756 | 5.7165 | 5.6591 | 5.6036 | 5.5501 | 5.4988 | 5.4499 | 5.4034 | 5.3596 | 5.3184 | 5.2799 | 5.2442 | 5.2113 | 5.1814 | 5.1542 | 5.1301 | 5.1088 | 5.0904 | 5.075 | 5.0624 | 5.0528 | 5.0461 | 5.0422 | 5.0413 | 5.0431 | 5.0478 | 5.0553 | 5.0655 | 5.0785 | 5.0943 | 5.1127 | 5.1337 | 5.1574 | 5.1837 | 5.2124 | 5.2437 | 5.2774 | 5.3134 | 5.3518 | 5.3923 | 5.435 | 5.4798 | 5.5264 | 5.5749 | 5.6251 | 5.6769 | 5.7301 | 5.7845 | 5.8399 | 5.8963 | 5.9533 | 6.0108 | 6.0685 | 6.1262 | 6.1836 | 6.2405 | 6.2966 | 6.3517 | 6.4053 | 6.4574 | 6.5076 | 6.5557 | 6.6014 | 6.6445 | 6.6848 | 6.7222 | 6.7565 | 6.7876 | 6.8155 | 6.8402 | 6.8616 | 6.88 | 6.8953 | 6.9079 | 6.9178 | 6.9256 | 6.9313 | 6.9356 | 6.9386 | 6.9411 | 6.9433 | 6.946 | 6.9495 | 6.9546 | 6.9618 | 6.9718 | 6.9853 | 7.0029 | 7.0253 | 7.0532 | 7.0873 | 7.1285 | 7.1775 | 7.235 | 7.3019 | 7.3789 | 7.467 | 7.567 | 7.6798 | 7.8063 | 7.9474 | 8.104 | 8.2771 | 8.4675 | 8.6761 | 8.9036 | 9.1509 | 9.4183 | 9.7062 | 10.0147 | 10.3435 | 10.6918 | 11.0582 | 11.4409 | 11.837 | 12.2428 | 12.6535 | 13.0631 | 13.4646 | 13.8499 | 14.2095 | 14.5335 | 14.8113 | 15.0326 | 15.1873 | 15.2668 | 15.2641 | 15.1745 | 14.9959 | 14.7289 | 14.3771 | 13.9462 | 13.444 | 12.8797 | 12.2631 | 11.6042 | 10.9128 | 10.1977 | 9.4667 | 8.7266 | 7.9827 | 7.2389 | 6.4983 | 5.7625 | 5.0324 | 4.308 | 3.5884 | 2.8724 | 2.158 | 1.443 | 0.7246
498 | 5.7367 | 5.7365 | 5.7358 | 5.7346 | 5.7329 | 5.7307 | 5.7281 | 5.725 | 5.7213 | 5.7172 | 5.7127 | 5.7076 | 5.702 | 5.696 | 5.6895 | 5.6825 | 5.6749 | 5.667 | 5.6585 | 5.6495 | 5.64 | 5.6301 | 5.6196 | 5.6087 | 5.5973 | 5.5853 | 5.5729 | 5.56 | 5.5467 | 5.5328 | 5.5185 | 5.5036 | 5.4883 | 5.4726 | 5.4563 | 5.4396 | 5.4225 | 5.4049 | 5.3868 | 5.3683 | 5.3494 | 5.33 | 5.3103 | 5.2901 | 5.2695 | 5.2486 | 5.2273 | 5.2056 | 5.1836 | 5.1612 | 5.1385 | 5.1156 | 5.0923 | 5.0688 | 5.045 | 5.021 | 4.9967 | 4.9723 | 4.9477 | 4.923 | 4.8981 | 4.8731 | 4.848 | 4.8229 | 4.7977 | 4.7725 | 4.7473 | 4.7221 | 4.697 | 4.672 | 4.6471 | 4.6223 | 4.5977 | 4.5733 | 4.5491 | 4.5251 | 4.5014 | 4.478 | 4.4549 | 4.4322 | 4.4099 | 4.3879 | 4.3664 | 4.3454 | 4.3248 | 4.3047 | 4.2852 | 4.2662 | 4.2478 | 4.23 | 4.2129 | 4.1964 | 4.1806 | 4.1655 | 4.1511 | 4.1375 | 4.1246 | 4.1125 | 4.1013 | 4.0909 | 4.0813 | 4.0726 | 4.0648 | 4.058 | 4.052 | 4.047 | 4.043 | 4.04 | 4.038 | 4.037 | 4.0371 | 4.0382 | 4.0404 | 4.0437 | 4.0481 | 4.0537 | 4.0603 | 4.0682 | 4.0772 | 4.0874 | 4.0988 | 4.1114 | 4.1253 | 4.1404 | 4.1568 | 4.1744 | 4.1933 | 4.2135 | 4.2351 | 4.258 | 4.2821 | 4.3077 | 4.3346 | 4.3629 | 4.3925 | 4.4235 | 4.4559 | 4.4897 | 4.5249 | 4.5615 | 4.5995 | 4.6389 | 4.6797 | 4.7218 | 4.7654 | 4.8103 | 4.8566 | 4.9042 | 4.9531 | 5.0033 | 5.0547 | 5.1074 | 5.1612 | 5.2162 | 5.2723 | 5.3293 | 5.3873 | 5.4462 | 5.5058 | 5.5661 | 5.627 | 5.6883 | 5.7498 | 5.8116 | 5.8733 | 5.9348 | 5.9959 | 6.0566 | 6.115 | 6.1726 | 6.229 | 6.2837 | 6.3366 | 6.3879 | 6.439 | 6.4985 | 6.6481 | 9.9353 | 6.9858 | 6.7767 | 6.7493 | 6.7503 | 6.7572 | 6.7638 | 6.7676 | 6.7674 | 6.7628 | 6.7533 | 6.7388 | 6.7193 | 6.6948 | 6.6655 | 6.6316 | 6.5933 | 6.5508 | 6.5046 | 6.4551 | 6.4025 | 6.3473 | 6.2899 | 6.2308 | 6.1703 | 6.1088 | 6.0469 | 5.9847 | 5.9227 | 5.8613 | 5.8007 | 5.7411 | 5.683 | 5.6264 | 5.5716 | 5.5189 | 5.4682 | 5.4199 | 5.3739 | 5.3305 | 5.2897 | 5.2515 | 5.2161 | 5.1834 | 5.1535 | 5.1265 | 5.1023 | 5.0809 | 5.0624 | 5.0468 | 5.0341 | 5.0242 | 5.0171 | 5.0129 | 5.0115 | 5.0128 | 5.017 | 5.0239 | 5.0335 | 5.0458 | 5.0608 | 5.0785 | 5.0987 | 5.1215 | 5.1469 | 5.1747 | 5.2049 | 5.2376 | 5.2725 | 5.3097 | 5.3491 | 5.3906 | 5.4341 | 5.4795 | 5.5266 | 5.5755 | 5.6259 | 5.6777 | 5.7307 | 5.7848 | 5.8397 | 5.8953 | 5.9514 | 6.0078 | 6.0641 | 6.1203 | 6.1759 | 6.2309 | 6.2848 | 6.3375 | 6.3886 | 6.438 | 6.4854 | 6.5306 | 6.5733 | 6.6134 | 6.6506 | 6.685 | 6.7164 | 6.7447 | 6.77 | 6.7922 | 6.8115 | 6.828 | 6.8419 | 6.8534 | 6.8628 | 6.8704 | 6.8766 | 6.8818 | 6.8865 | 6.8912 | 6.8963 | 6.9025 | 6.9103 | 6.9204 | 6.9333 | 6.9498 | 6.9705 | 6.9961 | 7.0272 | 7.0647 | 7.1093 | 7.1617 | 7.2228 | 7.2932 | 7.3739 | 7.4657 | 7.5693 | 7.6858 | 7.8159 | 7.9605 | 8.1204 | 8.2966 | 8.4897 | 8.7004 | 8.9295 | 9.1772 | 9.4439 | 9.7294 | 10.0333 | 10.3549 | 10.6927 | 11.0446 | 11.4077 | 11.7784 | 12.1519 | 12.5224 | 12.8831 | 13.226 | 13.5425 | 13.8232 | 14.0585 | 14.239 | 14.356 | 14.4022 | 14.3721 | 14.2623 | 14.0721 | 13.8033 | 13.46 | 13.0486 | 12.577 | 12.0541 | 11.4892 | 10.8918 | 10.2707 | 9.6339 | 8.9885 | 8.3403 | 7.694 | 7.0532 | 6.4203 | 5.7971 | 5.1842 | 4.5818 | 3.9894 | 3.4061 | 2.8304 | 2.2607 | 1.6951 | 1.1313 | 0.5671
499 | 5.6082 | 5.608 | 5.6073 | 5.6061 | 5.6044 | 5.6022 | 5.5996 | 5.5965 | 5.5929 | 5.5888 | 5.5842 | 5.5792 | 5.5736 | 5.5676 | 5.5611 | 5.5541 | 5.5467 | 5.5387 | 5.5303 | 5.5214 | 5.512 | 5.5021 | 5.4918 | 5.4809 | 5.4696 | 5.4578 | 5.4456 | 5.4328 | 5.4196 | 5.406 | 5.3918 | 5.3773 | 5.3622 | 5.3467 | 5.3308 | 5.3144 | 5.2976 | 5.2803 | 5.2627 | 5.2446 | 5.2261 | 5.2073 | 5.188 | 5.1684 | 5.1484 | 5.1281 | 5.1074 | 5.0864 | 5.0651 | 5.0435 | 5.0216 | 4.9994 | 4.977 | 4.9544 | 4.9315 | 4.9084 | 4.8852 | 4.8618 | 4.8383 | 4.8146 | 4.7909 | 4.767 | 4.7431 | 4.7192 | 4.6953 | 4.6714 | 4.6475 | 4.6237 | 4.6 | 4.5764 | 4.553 | 4.5297 | 4.5065 | 4.4837 | 4.461 | 4.4386 | 4.4165 | 4.3947 | 4.3733 | 4.3522 | 4.3315 | 4.3113 | 4.2914 | 4.2721 | 4.2532 | 4.2349 | 4.2171 | 4.1999 | 4.1832 | 4.1672 | 4.1518 | 4.1371 | 4.123 | 4.1097 | 4.0971 | 4.0852 | 4.0741 | 4.0638 | 4.0543 | 4.0456 | 4.0378 | 4.0309 | 4.0248 | 4.0197 | 4.0155 | 4.0122 | 4.0099 | 4.0085 | 4.0082 | 4.0089 | 4.0106 | 4.0134 | 4.0172 | 4.0221 | 4.0281 | 4.0353 | 4.0435 | 4.0529 | 4.0635 | 4.0752 | 4.0881 | 4.1023 | 4.1176 | 4.1342 | 4.152 | 4.1711 | 4.1914 | 4.2131 | 4.236 | 4.2602 | 4.2858 | 4.3126 | 4.3409 | 4.3704 | 4.4013 | 4.4336 | 4.4672 | 4.5022 | 4.5385 | 4.5762 | 4.6153 | 4.6557 | 4.6975 | 4.7407 | 4.7851 | 4.8309 | 4.878 | 4.9264 | 4.976 | 5.0269 | 5.0789 | 5.1321 | 5.1863 | 5.2416 | 5.2979 | 5.3551 | 5.4131 | 5.4719 | 5.5313 | 5.5912 | 5.6515 | 5.7121 | 5.7728 | 5.8335 | 5.8939 | 5.954 | 6.0134 | 6.0722 | 6.1284 | 6.1836 | 6.2373 | 6.2891 | 6.3388 | 6.3866 | 6.4341 | 6.4907 | 6.65 | 10.0563 | 6.9293 | 6.7429 | 6.7144 | 6.7114 | 6.7136 | 6.7151 | 6.7137 | 6.7084 | 6.6987 | 6.6843 | 6.6651 | 6.6411 | 6.6125 | 6.5793 | 6.5419 | 6.5004 | 6.4553 | 6.4069 | 6.3555 | 6.3015 | 6.2454 | 6.1875 | 6.1283 | 6.0681 | 6.0073 | 5.9464 | 5.8855 | 5.8252 | 5.7655 | 5.707 | 5.6497 | 5.594 | 5.54 | 5.4879 | 5.4379 | 5.3902 | 5.3447 | 5.3017 | 5.2612 | 5.2234 | 5.1882 | 5.1556 | 5.1259 | 5.0989 | 5.0747 | 5.0533 | 5.0347 | 5.0189 | 5.0059 | 4.9958 | 4.9884 | 4.9838 | 4.9819 | 4.9828 | 4.9864 | 4.9928 | 5.0018 | 5.0134 | 5.0277 | 5.0446 | 5.064 | 5.086 | 5.1104 | 5.1373 | 5.1666 | 5.1982 | 5.2321 | 5.2682 | 5.3065 | 5.3468 | 5.389 | 5.4332 | 5.4791 | 5.5266 | 5.5757 | 5.6261 | 5.6778 | 5.7305 | 5.7841 | 5.8384 | 5.8932 | 5.9482 | 6.0033 | 6.0582 | 6.1127 | 6.1665 | 6.2194 | 6.2711 | 6.3214 | 6.3701 | 6.4168 | 6.4614 | 6.5038 | 6.5436 | 6.5809 | 6.6153 | 6.647 | 6.6757 | 6.7016 | 6.7246 | 6.7448 | 6.7625 | 6.7776 | 6.7906 | 6.8015 | 6.8109 | 6.819 | 6.8263 | 6.8331 | 6.84 | 6.8475 | 6.8562 | 6.8666 | 6.8793 | 6.8949 | 6.9142 | 6.9377 | 6.9662 | 7.0003 | 7.0408 | 7.0884 | 7.1439 | 7.208 | 7.2816 | 7.3654 | 7.4602 | 7.5669 | 7.6862 | 7.8191 | 7.9663 | 8.1286 | 8.3067 | 8.5012 | 8.7127 | 8.9416 | 9.188 | 9.4518 | 9.7326 | 10.0295 | 10.3411 | 10.6654 | 10.9995 | 11.34 | 11.6821 | 12.0205 | 12.3485 | 12.6589 | 12.9434 | 13.1933 | 13.3999 | 13.5545 | 13.6494 | 13.6782 | 13.6362 | 13.5208 | 13.332 | 13.0718 | 12.7447 | 12.3569 | 11.9161 | 11.4308 | 10.9099 | 10.3621 | 9.7955 | 9.2175 | 8.6347 | 8.0522 | 7.4744 | 6.9045 | 6.3449 | 5.797 | 5.2616 | 4.739 | 4.2288 | 3.7303 | 3.2426 | 2.7643 | 2.2939 | 1.8299 | 1.3705 | 0.9136 | 0.4575
500 | 5.4816 | 5.4813 | 5.4806 | 5.4794 | 5.4778 | 5.4756 | 5.473 | 5.4699 | 5.4663 | 5.4623 | 5.4577 | 5.4527 | 5.4472 | 5.4413 | 5.4348 | 5.4279 | 5.4206 | 5.4127 | 5.4044 | 5.3956 | 5.3863 | 5.3766 | 5.3664 | 5.3557 | 5.3445 | 5.3329 | 5.3209 | 5.3084 | 5.2954 | 5.282 | 5.2682 | 5.2539 | 5.2391 | 5.224 | 5.2084 | 5.1924 | 5.176 | 5.1592 | 5.142 | 5.1245 | 5.1065 | 5.0882 | 5.0695 | 5.0505 | 5.0312 | 5.0115 | 4.9915 | 4.9712 | 4.9507 | 4.9299 | 4.9088 | 4.8875 | 4.866 | 4.8443 | 4.8224 | 4.8003 | 4.7781 | 4.7558 | 4.7333 | 4.7108 | 4.6882 | 4.6655 | 4.6429 | 4.6202 | 4.5976 | 4.575 | 4.5525 | 4.53 | 4.5077 | 4.4855 | 4.4635 | 4.4417 | 4.42 | 4.3987 | 4.3775 | 4.3567 | 4.3362 | 4.316 | 4.2961 | 4.2767 | 4.2576 | 4.239 | 4.2208 | 4.2032 | 4.186 | 4.1693 | 4.1532 | 4.1377 | 4.1228 | 4.1084 | 4.0948 | 4.0817 | 4.0694 | 4.0578 | 4.0469 | 4.0367 | 4.0273 | 4.0187 | 4.0109 | 4.0039 | 3.9978 | 3.9925 | 3.9881 | 3.9847 | 3.9821 | 3.9805 | 3.9798 | 3.9801 | 3.9814 | 3.9836 | 3.987 | 3.9913 | 3.9967 | 4.0032 | 4.0107 | 4.0194 | 4.0292 | 4.0401 | 4.0521 | 4.0653 | 4.0797 | 4.0953 | 4.1121 | 4.1301 | 4.1493 | 4.1698 | 4.1915 | 4.2145 | 4.2387 | 4.2643 | 4.2911 | 4.3193 | 4.3487 | 4.3795 | 4.4116 | 4.4451 | 4.4798 | 4.5159 | 4.5534 | 4.5921 | 4.6322 | 4.6736 | 4.7164 | 4.7604 | 4.8057 | 4.8523 | 4.9002 | 4.9492 | 4.9995 | 5.0509 | 5.1034 | 5.1569 | 5.2115 | 5.267 | 5.3234 | 5.3805 | 5.4384 | 5.4969 | 5.5559 | 5.6153 | 5.6749 | 5.7346 | 5.7942 | 5.8536 | 5.9126 | 5.971 | 6.0285 | 6.0851 | 6.139 | 6.1915 | 6.2422 | 6.2908 | 6.3371 | 6.3813 | 6.425 | 6.4786 | 6.65 | 9.8868 | 6.8728 | 6.7049 | 6.6749 | 6.6678 | 6.6653 | 6.6618 | 6.6555 | 6.6453 | 6.6308 | 6.6118 | 6.5882 | 6.5601 | 6.5277 | 6.4911 | 6.4506 | 6.4065 | 6.3592 | 6.3089 | 6.2562 | 6.2013 | 6.1446 | 6.0866 | 6.0276 | 5.968 | 5.9082 | 5.8485 | 5.7892 | 5.7306 | 5.6729 | 5.6166 | 5.5617 | 5.5084 | 5.457 | 5.4077 | 5.3605 | 5.3155 | 5.2729 | 5.2328 | 5.1952 | 5.1603 | 5.1279 | 5.0983 | 5.0713 | 5.0471 | 5.0257 | 5.007 | 4.991 | 4.9778 | 4.9674 | 4.9597 | 4.9547 | 4.9524 | 4.9529 | 4.956 | 4.9618 | 4.9702 | 4.9812 | 4.9948 | 5.0109 | 5.0296 | 5.0507 | 5.0743 | 5.1002 | 5.1286 | 5.1592 | 5.192 | 5.227 | 5.2642 | 5.3033 | 5.3444 | 5.3873 | 5.432 | 5.4783 | 5.5261 | 5.5752 | 5.6256 | 5.677 | 5.7293 | 5.7823 | 5.8358 | 5.8896 | 5.9434 | 5.9972 | 6.0505 | 6.1033 | 6.1552 | 6.206 | 6.2554 | 6.3034 | 6.3495 | 6.3937 | 6.4357 | 6.4754 | 6.5125 | 6.5471 | 6.579 | 6.6082 | 6.6346 | 6.6584 | 6.6796 | 6.6983 | 6.7147 | 6.729 | 6.7415 | 6.7525 | 6.7624 | 6.7716 | 6.7805 | 6.7895 | 6.7992 | 6.8102 | 6.823 | 6.8381 | 6.8563 | 6.8781 | 6.9042 | 6.9353 | 6.9721 | 7.0153 | 7.0656 | 7.1237 | 7.1905 | 7.2667 | 7.3531 | 7.4504 | 7.5595 | 7.6811 | 7.816 | 7.965 | 8.1286 | 8.3076 | 8.5024 | 8.7133 | 8.9405 | 9.1839 | 9.4431 | 9.7172 | 10.005 | 10.3044 | 10.6129 | 10.927 | 11.2425 | 11.5543 | 11.8562 | 12.1414 | 12.4022 | 12.6305 | 12.8183 | 12.9576 | 13.0413 | 13.0634 | 13.0198 | 12.9083 | 12.7288 | 12.4836 | 12.1768 | 11.8145 | 11.4039 | 10.953 | 10.4701 | 9.9634 | 9.4406 | 8.9085 | 8.3733 | 7.8399 | 7.3124 | 6.7937 | 6.2862 | 5.7913 | 5.3097 | 4.8419 | 4.3877 | 3.9464 | 3.5175 | 3.0997 | 2.692 | 2.2931 | 1.9015 | 1.5158 | 1.1344 | 0.7557 | 0.3781
501 | 5.3575 | 5.3572 | 5.3565 | 5.3553 | 5.3537 | 5.3516 | 5.349 | 5.3459 | 5.3424 | 5.3384 | 5.3339 | 5.329 | 5.3236 | 5.3177 | 5.3114 | 5.3046 | 5.2973 | 5.2896 | 5.2814 | 5.2727 | 5.2636 | 5.2541 | 5.2441 | 5.2336 | 5.2227 | 5.2113 | 5.1995 | 5.1873 | 5.1746 | 5.1615 | 5.148 | 5.1341 | 5.1197 | 5.105 | 5.0898 | 5.0743 | 5.0583 | 5.042 | 5.0253 | 5.0083 | 4.9909 | 4.9732 | 4.9552 | 4.9368 | 4.9182 | 4.8992 | 4.88 | 4.8605 | 4.8407 | 4.8208 | 4.8006 | 4.7802 | 4.7596 | 4.7388 | 4.7179 | 4.6969 | 4.6757 | 4.6545 | 4.6331 | 4.6117 | 4.5903 | 4.5689 | 4.5474 | 4.526 | 4.5047 | 4.4834 | 4.4622 | 4.4411 | 4.4202 | 4.3994 | 4.3788 | 4.3584 | 4.3383 | 4.3184 | 4.2988 | 4.2795 | 4.2605 | 4.2418 | 4.2236 | 4.2057 | 4.1882 | 4.1712 | 4.1547 | 4.1386 | 4.1231 | 4.1081 | 4.0936 | 4.0797 | 4.0664 | 4.0538 | 4.0417 | 4.0304 | 4.0197 | 4.0097 | 4.0005 | 3.992 | 3.9842 | 3.9773 | 3.9711 | 3.9658 | 3.9612 | 3.9576 | 3.9548 | 3.9529 | 3.952 | 3.9519 | 3.9528 | 3.9547 | 3.9575 | 3.9614 | 3.9662 | 3.9721 | 3.979 | 3.987 | 3.996 | 4.0062 | 4.0174 | 4.0298 | 4.0433 | 4.0579 | 4.0737 | 4.0907 | 4.1089 | 4.1282 | 4.1488 | 4.1706 | 4.1936 | 4.2179 | 4.2435 | 4.2703 | 4.2984 | 4.3277 | 4.3584 | 4.3903 | 4.4236 | 4.4581 | 4.494 | 4.5311 | 4.5696 | 4.6094 | 4.6504 | 4.6928 | 4.7364 | 4.7812 | 4.8273 | 4.8746 | 4.9231 | 4.9727 | 5.0235 | 5.0753 | 5.1282 | 5.182 | 5.2368 | 5.2924 | 5.3487 | 5.4057 | 5.4633 | 5.5214 | 5.5798 | 5.6384 | 5.6972 | 5.7558 | 5.8142 | 5.8721 | 5.9294 | 5.9859 | 6.0413 | 6.0955 | 6.1468 | 6.1964 | 6.244 | 6.2893 | 6.3319 | 6.3722 | 6.412 | 6.4625 | 6.6488 | 9.5033 | 6.8158 | 6.6631 | 6.6312 | 6.6201 | 6.6129 | 6.6047 | 6.5937 | 6.5788 | 6.5598 | 6.5365 | 6.5089 | 6.4771 | 6.4413 | 6.4017 | 6.3586 | 6.3123 | 6.2632 | 6.2116 | 6.1578 | 6.1024 | 6.0455 | 5.9877 | 5.9293 | 5.8706 | 5.8119 | 5.7536 | 5.696 | 5.6393 | 5.5838 | 5.5297 | 5.4772 | 5.4265 | 5.3778 | 5.3311 | 5.2866 | 5.2445 | 5.2047 | 5.1674 | 5.1327 | 5.1005 | 5.071 | 5.0441 | 5.0199 | 4.9984 | 4.9796 | 4.9635 | 4.95 | 4.9393 | 4.9313 | 4.926 | 4.9233 | 4.9233 | 4.9259 | 4.9312 | 4.939 | 4.9493 | 4.9622 | 4.9777 | 4.9955 | 5.0159 | 5.0386 | 5.0637 | 5.0911 | 5.1207 | 5.1525 | 5.1865 | 5.2226 | 5.2606 | 5.3005 | 5.3423 | 5.3858 | 5.4308 | 5.4774 | 5.5253 | 5.5744 | 5.6245 | 5.6755 | 5.7273 | 5.7795 | 5.8321 | 5.8848 | 5.9374 | 5.9897 | 6.0414 | 6.0924 | 6.1423 | 6.191 | 6.2383 | 6.2839 | 6.3276 | 6.3693 | 6.4088 | 6.446 | 6.4806 | 6.5128 | 6.5424 | 6.5694 | 6.5939 | 6.616 | 6.6357 | 6.6533 | 6.6689 | 6.6829 | 6.6955 | 6.7071 | 6.7181 | 6.7289 | 6.7399 | 6.7518 | 6.7649 | 6.7799 | 6.7973 | 6.8178 | 6.8419 | 6.8704 | 6.9039 | 6.943 | 6.9886 | 7.0412 | 7.1017 | 7.1708 | 7.2492 | 7.3377 | 7.437 | 7.5479 | 7.6711 | 7.8074 | 7.9573 | 8.1215 | 8.3003 | 8.4943 | 8.7035 | 8.9278 | 9.1668 | 9.4199 | 9.6858 | 9.9627 | 10.2482 | 10.5393 | 10.8319 | 11.1213 | 11.402 | 11.6674 | 11.9106 | 12.1241 | 12.3002 | 12.4316 | 12.5115 | 12.5344 | 12.4962 | 12.3947 | 12.2299 | 12.0036 | 11.7197 | 11.3837 | 11.0024 | 10.5832 | 10.134 | 9.6625 | 9.176 | 8.6811 | 8.1835 | 7.6881 | 7.1987 | 6.7183 | 6.2492 | 5.7929 | 5.3502 | 4.9214 | 4.5067 | 4.1055 | 3.7173 | 3.3413 | 2.9765 | 2.6218 | 2.276 | 1.9379 | 1.6064 | 1.28 | 0.9576 | 0.6376 | 0.3189
502 | 5.2362 | 5.236 | 5.2353 | 5.2341 | 5.2325 | 5.2304 | 5.2279 | 5.2249 | 5.2214 | 5.2175 | 5.2131 | 5.2082 | 5.2029 | 5.1972 | 5.191 | 5.1843 | 5.1772 | 5.1696 | 5.1616 | 5.1531 | 5.1442 | 5.1349 | 5.1251 | 5.1149 | 5.1042 | 5.0931 | 5.0816 | 5.0697 | 5.0574 | 5.0447 | 5.0315 | 5.018 | 5.004 | 4.9897 | 4.975 | 4.96 | 4.9446 | 4.9288 | 4.9127 | 4.8963 | 4.8795 | 4.8624 | 4.8451 | 4.8274 | 4.8095 | 4.7913 | 4.7728 | 4.7541 | 4.7352 | 4.7161 | 4.6968 | 4.6774 | 4.6577 | 4.638 | 4.6181 | 4.5981 | 4.578 | 4.5578 | 4.5376 | 4.5174 | 4.4971 | 4.4769 | 4.4567 | 4.4366 | 4.4165 | 4.3965 | 4.3766 | 4.3569 | 4.3373 | 4.318 | 4.2988 | 4.2798 | 4.2611 | 4.2427 | 4.2246 | 4.2067 | 4.1893 | 4.1721 | 4.1554 | 4.1391 | 4.1232 | 4.1077 | 4.0928 | 4.0783 | 4.0643 | 4.0509 | 4.038 | 4.0258 | 4.0141 | 4.003 | 3.9926 | 3.9828 | 3.9738 | 3.9654 | 3.9577 | 3.9508 | 3.9447 | 3.9393 | 3.9347 | 3.9309 | 3.928 | 3.9259 | 3.9247 | 3.9244 | 3.925 | 3.9264 | 3.9289 | 3.9322 | 3.9366 | 3.9419 | 3.9483 | 3.9556 | 3.964 | 3.9734 | 3.9839 | 3.9955 | 4.0081 | 4.0219 | 4.0368 | 4.0528 | 4.0699 | 4.0883 | 4.1078 | 4.1284 | 4.1503 | 4.1734 | 4.1977 | 4.2232 | 4.25 | 4.278 | 4.3073 | 4.3378 | 4.3696 | 4.4027 | 4.437 | 4.4726 | 4.5095 | 4.5477 | 4.5871 | 4.6278 | 4.6697 | 4.7129 | 4.7573 | 4.8029 | 4.8497 | 4.8976 | 4.9466 | 4.9968 | 5.048 | 5.1001 | 5.1532 | 5.2072 | 5.262 | 5.3176 | 5.3737 | 5.4304 | 5.4876 | 5.5451 | 5.6028 | 5.6605 | 5.7181 | 5.7755 | 5.8324 | 5.8886 | 5.9441 | 5.9984 | 6.0515 | 6.1031 | 6.1515 | 6.1981 | 6.2424 | 6.284 | 6.3229 | 6.3592 | 6.395 | 6.4424 | 6.6472 | 9.0339 | 6.7577 | 6.6173 | 6.5834 | 6.5683 | 6.5567 | 6.5439 | 6.5283 | 6.5091 | 6.4859 | 6.4587 | 6.4275 | 6.3924 | 6.3536 | 6.3114 | 6.2662 | 6.2181 | 6.1676 | 6.115 | 6.0606 | 6.005 | 5.9483 | 5.891 | 5.8334 | 5.7758 | 5.7185 | 5.6618 | 5.6061 | 5.5514 | 5.4981 | 5.4463 | 5.3963 | 5.3481 | 5.302 | 5.258 | 5.2163 | 5.1768 | 5.1399 | 5.1053 | 5.0733 | 5.0439 | 5.0171 | 4.9929 | 4.9713 | 4.9524 | 4.9361 | 4.9225 | 4.9116 | 4.9032 | 4.8976 | 4.8945 | 4.894 | 4.8962 | 4.9009 | 4.9081 | 4.9178 | 4.9301 | 4.9448 | 4.9619 | 4.9815 | 5.0034 | 5.0276 | 5.054 | 5.0827 | 5.1136 | 5.1465 | 5.1815 | 5.2185 | 5.2573 | 5.2979 | 5.3402 | 5.3841 | 5.4295 | 5.4761 | 5.524 | 5.5729 | 5.6228 | 5.6733 | 5.7244 | 5.7758 | 5.8274 | 5.8789 | 5.9301 | 5.9809 | 6.0309 | 6.0801 | 6.1281 | 6.1747 | 6.2198 | 6.2631 | 6.3045 | 6.3438 | 6.3809 | 6.4157 | 6.4482 | 6.4782 | 6.5058 | 6.531 | 6.5539 | 6.5746 | 6.5933 | 6.6102 | 6.6256 | 6.6397 | 6.6529 | 6.6656 | 6.6782 | 6.6911 | 6.7049 | 6.72 | 6.7371 | 6.7566 | 6.7792 | 6.8054 | 6.8361 | 6.8717 | 6.9129 | 6.9606 | 7.0153 | 7.0778 | 7.1487 | 7.2289 | 7.3191 | 7.4199 | 7.5321 | 7.6564 | 7.7933 | 7.9435 | 8.1074 | 8.2853 | 8.4775 | 8.6839 | 8.9043 | 9.1378 | 9.3836 | 9.6399 | 9.9048 | 10.1752 | 10.4478 | 10.7181 | 10.9811 | 11.2308 | 11.4607 | 11.6639 | 11.8333 | 11.9618 | 12.0431 | 12.0717 | 12.0436 | 11.9564 | 11.8097 | 11.605 | 11.3455 | 11.0364 | 10.6836 | 10.2943 | 9.8757 | 9.4353 | 8.9799 | 8.516 | 8.0492 | 7.5841 | 7.1247 | 6.674 | 6.2341 | 5.8067 | 5.3927 | 4.9927 | 4.6067 | 4.2344 | 3.8754 | 3.529 | 3.1944 | 2.8706 | 2.5568 | 2.2518 | 1.9546 | 1.6641 | 1.3792 | 1.0988 | 0.8218 | 0.5471 | 0.2735
503 | 5.1181 | 5.1178 | 5.1171 | 5.116 | 5.1144 | 5.1124 | 5.1099 | 5.107 | 5.1036 | 5.0997 | 5.0955 | 5.0907 | 5.0855 | 5.0799 | 5.0739 | 5.0673 | 5.0604 | 5.053 | 5.0452 | 5.037 | 5.0283 | 5.0192 | 5.0097 | 4.9997 | 4.9894 | 4.9786 | 4.9675 | 4.9559 | 4.9439 | 4.9316 | 4.9189 | 4.9058 | 4.8923 | 4.8785 | 4.8643 | 4.8498 | 4.8349 | 4.8197 | 4.8042 | 4.7884 | 4.7723 | 4.7559 | 4.7392 | 4.7223 | 4.7051 | 4.6877 | 4.6701 | 4.6522 | 4.6342 | 4.616 | 4.5976 | 4.5791 | 4.5604 | 4.5417 | 4.5228 | 4.5038 | 4.4848 | 4.4658 | 4.4467 | 4.4276 | 4.4086 | 4.3896 | 4.3706 | 4.3517 | 4.3329 | 4.3142 | 4.2956 | 4.2773 | 4.259 | 4.241 | 4.2232 | 4.2057 | 4.1884 | 4.1714 | 4.1547 | 4.1384 | 4.1224 | 4.1067 | 4.0915 | 4.0767 | 4.0623 | 4.0484 | 4.0349 | 4.022 | 4.0096 | 3.9977 | 3.9864 | 3.9757 | 3.9655 | 3.956 | 3.9471 | 3.9389 | 3.9314 | 3.9246 | 3.9185 | 3.9131 | 3.9085 | 3.9046 | 3.9016 | 3.8993 | 3.8979 | 3.8974 | 3.8976 | 3.8988 | 3.9009 | 3.9038 | 3.9077 | 3.9126 | 3.9184 | 3.9251 | 3.9329 | 3.9417 | 3.9515 | 3.9623 | 3.9742 | 3.9871 | 4.0011 | 4.0162 | 4.0325 | 4.0498 | 4.0683 | 4.0879 | 4.1087 | 4.1306 | 4.1537 | 4.1781 | 4.2036 | 4.2303 | 4.2582 | 4.2874 | 4.3178 | 4.3495 | 4.3823 | 4.4165 | 4.4518 | 4.4885 | 4.5263 | 4.5654 | 4.6057 | 4.6473 | 4.69 | 4.7339 | 4.779 | 4.8253 | 4.8727 | 4.9211 | 4.9706 | 5.0212 | 5.0727 | 5.1251 | 5.1783 | 5.2323 | 5.287 | 5.3424 | 5.3982 | 5.4545 | 5.511 | 5.5677 | 5.6245 | 5.6811 | 5.7375 | 5.7934 | 5.8486 | 5.903 | 5.9563 | 6.0083 | 6.0588 | 6.1077 | 6.153 | 6.1963 | 6.2371 | 6.2751 | 6.31 | 6.3422 | 6.3738 | 6.4182 | 6.646 | 8.5746 | 6.6981 | 6.5678 | 6.5317 | 6.5127 | 6.4968 | 6.4797 | 6.4599 | 6.4366 | 6.4096 | 6.3788 | 6.3443 | 6.3063 | 6.265 | 6.2207 | 6.1736 | 6.1242 | 6.0726 | 6.0194 | 5.9649 | 5.9093 | 5.8531 | 5.7965 | 5.7399 | 5.6836 | 5.6279 | 5.573 | 5.5192 | 5.4667 | 5.4156 | 5.3663 | 5.3187 | 5.2731 | 5.2296 | 5.1882 | 5.1492 | 5.1125 | 5.0782 | 5.0464 | 5.017 | 4.9903 | 4.9661 | 4.9445 | 4.9254 | 4.909 | 4.8952 | 4.884 | 4.8754 | 4.8694 | 4.8659 | 4.865 | 4.8667 | 4.8708 | 4.8775 | 4.8867 | 4.8983 | 4.9123 | 4.9287 | 4.9474 | 4.9685 | 4.9919 | 5.0175 | 5.0452 | 5.0751 | 5.1071 | 5.1411 | 5.177 | 5.2147 | 5.2542 | 5.2954 | 5.3381 | 5.3823 | 5.4278 | 5.4745 | 5.5223 | 5.5709 | 5.6203 | 5.6702 | 5.7205 | 5.771 | 5.8215 | 5.8717 | 5.9216 | 5.9708 | 6.0191 | 6.0664 | 6.1124 | 6.157 | 6.1999 | 6.2411 | 6.2802 | 6.3173 | 6.3523 | 6.385 | 6.4154 | 6.4435 | 6.4694 | 6.4931 | 6.5148 | 6.5346 | 6.5527 | 6.5694 | 6.5849 | 6.5997 | 6.614 | 6.6283 | 6.643 | 6.6585 | 6.6755 | 6.6945 | 6.7159 | 6.7404 | 6.7687 | 6.8012 | 6.8387 | 6.8819 | 6.9313 | 6.9878 | 7.0519 | 7.1244 | 7.2061 | 7.2975 | 7.3994 | 7.5124 | 7.6371 | 7.7742 | 7.924 | 8.0869 | 8.2632 | 8.4528 | 8.6556 | 8.871 | 9.0981 | 9.3355 | 9.5814 | 9.8333 | 10.088 | 10.3416 | 10.5894 | 10.8261 | 11.0458 | 11.2419 | 11.4078 | 11.5368 | 11.6228 | 11.6604 | 11.6455 | 11.5753 | 11.449 | 11.2676 | 11.0337 | 10.7517 | 10.4272 | 10.0665 | 9.6765 | 9.2643 | 8.8366 | 8.3996 | 7.9587 | 7.5188 | 7.0836 | 6.6564 | 6.2393 | 5.8342 | 5.4421 | 5.0636 | 4.6989 | 4.3479 | 4.0102 | 3.6853 | 3.3725 | 3.071 | 2.7799 | 2.4984 | 2.2254 | 1.9601 | 1.7016 | 1.4487 | 1.2007 | 0.9566 | 0.7154 | 0.4762 | 0.238
504 | 5.0037 | 5.0035 | 5.0028 | 5.0017 | 5.0002 | 4.9982 | 4.9958 | 4.9929 | 4.9896 | 4.9859 | 4.9817 | 4.9771 | 4.972 | 4.9666 | 4.9607 | 4.9544 | 4.9476 | 4.9404 | 4.9329 | 4.9249 | 4.9164 | 4.9076 | 4.8984 | 4.8888 | 4.8787 | 4.8683 | 4.8575 | 4.8464 | 4.8348 | 4.8229 | 4.8106 | 4.798 | 4.785 | 4.7717 | 4.758 | 4.7441 | 4.7298 | 4.7152 | 4.7003 | 4.6852 | 4.6698 | 4.6541 | 4.6381 | 4.622 | 4.6056 | 4.5889 | 4.5721 | 4.5552 | 4.538 | 4.5207 | 4.5033 | 4.4857 | 4.468 | 4.4503 | 4.4324 | 4.4145 | 4.3966 | 4.3787 | 4.3607 | 4.3428 | 4.3249 | 4.3071 | 4.2893 | 4.2717 | 4.2541 | 4.2367 | 4.2195 | 4.2024 | 4.1855 | 4.1688 | 4.1524 | 4.1362 | 4.1203 | 4.1048 | 4.0895 | 4.0746 | 4.06 | 4.0458 | 4.032 | 4.0187 | 4.0058 | 3.9933 | 3.9814 | 3.9699 | 3.959 | 3.9486 | 3.9388 | 3.9295 | 3.9209 | 3.9129 | 3.9055 | 3.8988 | 3.8928 | 3.8875 | 3.8829 | 3.879 | 3.8758 | 3.8735 | 3.8719 | 3.8711 | 3.8712 | 3.8721 | 3.8738 | 3.8764 | 3.8799 | 3.8843 | 3.8896 | 3.8959 | 3.9031 | 3.9112 | 3.9204 | 3.9305 | 3.9417 | 3.9538 | 3.967 | 3.9813 | 3.9966 | 4.0131 | 4.0306 | 4.0492 | 4.0689 | 4.0898 | 4.1118 | 4.135 | 4.1593 | 4.1848 | 4.2115 | 4.2394 | 4.2684 | 4.2987 | 4.3302 | 4.3629 | 4.3968 | 4.4319 | 4.4683 | 4.5058 | 4.5446 | 4.5846 | 4.6257 | 4.668 | 4.7115 | 4.7561 | 4.8019 | 4.8487 | 4.8966 | 4.9455 | 4.9954 | 5.0462 | 5.0979 | 5.1504 | 5.2036 | 5.2575 | 5.312 | 5.367 | 5.4224 | 5.478 | 5.5338 | 5.5896 | 5.6453 | 5.7006 | 5.7555 | 5.8098 | 5.8631 | 5.9154 | 5.9664 | 6.0159 | 6.0637 | 6.1095 | 6.1517 | 6.1915 | 6.2286 | 6.2627 | 6.2936 | 6.3215 | 6.3489 | 6.3904 | 6.6469 | 8.1697 | 6.6371 | 6.5151 | 6.4768 | 6.454 | 6.434 | 6.4129 | 6.3891 | 6.3621 | 6.3316 | 6.2977 | 6.2603 | 6.2198 | 6.1764 | 6.1303 | 6.0818 | 6.0314 | 5.9792 | 5.9257 | 5.8712 | 5.816 | 5.7605 | 5.7049 | 5.6496 | 5.5948 | 5.5408 | 5.4878 | 5.436 | 5.3857 | 5.3369 | 5.2899 | 5.2448 | 5.2018 | 5.1608 | 5.1221 | 5.0857 | 5.0516 | 5.02 | 4.9908 | 4.9641 | 4.9399 | 4.9182 | 4.8991 | 4.8825 | 4.8685 | 4.8571 | 4.8482 | 4.8418 | 4.838 | 4.8367 | 4.8378 | 4.8415 | 4.8476 | 4.8562 | 4.8671 | 4.8805 | 4.8962 | 4.9142 | 4.9345 | 4.957 | 4.9817 | 5.0086 | 5.0376 | 5.0686 | 5.1016 | 5.1364 | 5.1731 | 5.2116 | 5.2516 | 5.2933 | 5.3363 | 5.3807 | 5.4263 | 5.4729 | 5.5204 | 5.5686 | 5.6175 | 5.6667 | 5.7162 | 5.7656 | 5.815 | 5.8639 | 5.9123 | 5.9599 | 6.0065 | 6.0519 | 6.096 | 6.1386 | 6.1795 | 6.2186 | 6.2557 | 6.2907 | 6.3237 | 6.3544 | 6.3831 | 6.4096 | 6.4341 | 6.4567 | 6.4776 | 6.4968 | 6.5148 | 6.5317 | 6.5479 | 6.5637 | 6.5796 | 6.5959 | 6.6132 | 6.6319 | 6.6526 | 6.6758 | 6.7021 | 6.7321 | 6.7664 | 6.8056 | 6.8504 | 6.9014 | 6.9593 | 7.0248 | 7.0986 | 7.1813 | 7.2736 | 7.3761 | 7.4895 | 7.6143 | 7.7509 | 7.8997 | 8.0611 | 8.2351 | 8.4215 | 8.6199 | 8.8297 | 9.0496 | 9.2781 | 9.5129 | 9.7513 | 9.9899 | 10.2244 | 10.45 | 10.6613 | 10.8524 | 11.0168 | 11.1485 | 11.2413 | 11.2899 | 11.2899 | 11.2385 | 11.1342 | 10.9772 | 10.7697 | 10.5153 | 10.2187 | 9.8859 | 9.5233 | 9.1376 | 8.7352 | 8.3221 | 7.904 | 7.4855 | 7.0706 | 6.6626 | 6.2638 | 5.8762 | 5.501 | 5.1389 | 4.7902 | 4.4551 | 4.1331 | 3.824 | 3.5271 | 3.2417 | 2.9671 | 2.7025 | 2.4469 | 2.1997 | 1.9599 | 1.7266 | 1.4991 | 1.2766 | 1.0582 | 0.843 | 0.6305 | 0.4196 | 0.2097
505 | 4.8931 | 4.8929 | 4.8922 | 4.8911 | 4.8896 | 4.8877 | 4.8854 | 4.8826 | 4.8794 | 4.8758 | 4.8717 | 4.8673 | 4.8624 | 4.8571 | 4.8514 | 4.8452 | 4.8387 | 4.8318 | 4.8244 | 4.8167 | 4.8086 | 4.8 | 4.7911 | 4.7818 | 4.7722 | 4.7621 | 4.7517 | 4.741 | 4.7299 | 4.7184 | 4.7066 | 4.6944 | 4.682 | 4.6692 | 4.6561 | 4.6427 | 4.6291 | 4.6151 | 4.6009 | 4.5864 | 4.5717 | 4.5567 | 4.5415 | 4.5261 | 4.5105 | 4.4947 | 4.4788 | 4.4627 | 4.4464 | 4.43 | 4.4135 | 4.3969 | 4.3802 | 4.3635 | 4.3467 | 4.3298 | 4.313 | 4.2961 | 4.2793 | 4.2625 | 4.2458 | 4.2292 | 4.2126 | 4.1962 | 4.1799 | 4.1637 | 4.1477 | 4.1319 | 4.1164 | 4.101 | 4.0859 | 4.0711 | 4.0566 | 4.0423 | 4.0285 | 4.0149 | 4.0018 | 3.989 | 3.9766 | 3.9647 | 3.9532 | 3.9422 | 3.9317 | 3.9217 | 3.9122 | 3.9033 | 3.8949 | 3.8871 | 3.8799 | 3.8734 | 3.8674 | 3.8622 | 3.8576 | 3.8537 | 3.8505 | 3.8481 | 3.8464 | 3.8455 | 3.8453 | 3.846 | 3.8474 | 3.8497 | 3.8528 | 3.8568 | 3.8617 | 3.8675 | 3.8742 | 3.8818 | 3.8903 | 3.8999 | 3.9103 | 3.9218 | 3.9343 | 3.9477 | 3.9623 | 3.9778 | 3.9944 | 4.0121 | 4.0308 | 4.0507 | 4.0716 | 4.0937 | 4.1169 | 4.1412 | 4.1667 | 4.1934 | 4.2212 | 4.2501 | 4.2803 | 4.3116 | 4.3441 | 4.3778 | 4.4127 | 4.4488 | 4.486 | 4.5245 | 4.5641 | 4.6048 | 4.6467 | 4.6898 | 4.7339 | 4.7791 | 4.8254 | 4.8727 | 4.921 | 4.9703 | 5.0204 | 5.0714 | 5.1232 | 5.1756 | 5.2288 | 5.2824 | 5.3366 | 5.3911 | 5.4458 | 5.5007 | 5.5556 | 5.6103 | 5.6646 | 5.7185 | 5.7718 | 5.8241 | 5.8754 | 5.9255 | 5.974 | 6.0207 | 6.0655 | 6.1082 | 6.147 | 6.1832 | 6.2165 | 6.2466 | 6.2733 | 6.297 | 6.3202 | 6.3589 | 6.6513 | 7.8277 | 6.5744 | 6.4592 | 6.4186 | 6.3923 | 6.3684 | 6.3435 | 6.3161 | 6.2857 | 6.2521 | 6.2153 | 6.1755 | 6.1329 | 6.0877 | 6.0402 | 5.9908 | 5.9396 | 5.8872 | 5.8337 | 5.7795 | 5.725 | 5.6704 | 5.616 | 5.5621 | 5.5089 | 5.4567 | 5.4057 | 5.356 | 5.3079 | 5.2615 | 5.2169 | 5.1743 | 5.1338 | 5.0954 | 5.0593 | 5.0254 | 4.9939 | 4.9648 | 4.9382 | 4.914 | 4.8923 | 4.8731 | 4.8564 | 4.8422 | 4.8305 | 4.8213 | 4.8146 | 4.8104 | 4.8087 | 4.8094 | 4.8126 | 4.8182 | 4.8261 | 4.8365 | 4.8492 | 4.8642 | 4.8815 | 4.901 | 4.9227 | 4.9466 | 4.9726 | 5.0007 | 5.0307 | 5.0627 | 5.0966 | 5.1323 | 5.1697 | 5.2087 | 5.2492 | 5.2912 | 5.3345 | 5.379 | 5.4245 | 5.4709 | 5.5181 | 5.5658 | 5.614 | 5.6625 | 5.711 | 5.7594 | 5.8075 | 5.8551 | 5.902 | 5.948 | 5.9929 | 6.0365 | 6.0788 | 6.1194 | 6.1583 | 6.1954 | 6.2306 | 6.2638 | 6.295 | 6.3241 | 6.3513 | 6.3765 | 6.4 | 6.4218 | 6.4422 | 6.4613 | 6.4795 | 6.497 | 6.5143 | 6.5317 | 6.5495 | 6.5684 | 6.5887 | 6.6111 | 6.6359 | 6.6638 | 6.6953 | 6.7311 | 6.7718 | 6.8181 | 6.8704 | 6.9296 | 6.9962 | 7.0709 | 7.1544 | 7.2472 | 7.35 | 7.4634 | 7.5877 | 7.7234 | 7.8709 | 8.0301 | 8.2012 | 8.3838 | 8.5774 | 8.7809 | 8.9931 | 9.2121 | 9.4355 | 9.6602 | 9.8826 | 10.0983 | 10.3024 | 10.4894 | 10.6536 | 10.7889 | 10.8895 | 10.9501 | 10.9662 | 10.9344 | 10.8529 | 10.7212 | 10.5406 | 10.3139 | 10.0455 | 9.7403 | 9.4045 | 9.0442 | 8.6656 | 8.2749 | 7.8773 | 7.4778 | 7.0805 | 6.6887 | 6.305 | 5.9316 | 5.5697 | 5.2203 | 4.8839 | 4.5607 | 4.2505 | 3.9531 | 3.6678 | 3.3942 | 3.1316 | 2.8792 | 2.6363 | 2.402 | 2.1757 | 1.9566 | 1.7439 | 1.5368 | 1.3347 | 1.1368 | 0.9425 | 0.751 | 0.5616 | 0.3738 | 0.1868
506 | 4.7865 | 4.7863 | 4.7857 | 4.7846 | 4.7832 | 4.7813 | 4.7791 | 4.7764 | 4.7733 | 4.7698 | 4.7659 | 4.7616 | 4.7568 | 4.7517 | 4.7462 | 4.7403 | 4.734 | 4.7273 | 4.7202 | 4.7128 | 4.705 | 4.6968 | 4.6882 | 4.6792 | 4.6699 | 4.6603 | 4.6503 | 4.64 | 4.6293 | 4.6183 | 4.607 | 4.5954 | 4.5835 | 4.5712 | 4.5587 | 4.5459 | 4.5329 | 4.5196 | 4.506 | 4.4922 | 4.4782 | 4.464 | 4.4496 | 4.4349 | 4.4201 | 4.4052 | 4.3901 | 4.3748 | 4.3595 | 4.344 | 4.3284 | 4.3128 | 4.2971 | 4.2814 | 4.2656 | 4.2498 | 4.234 | 4.2183 | 4.2026 | 4.1869 | 4.1713 | 4.1559 | 4.1405 | 4.1252 | 4.1102 | 4.0952 | 4.0805 | 4.066 | 4.0517 | 4.0376 | 4.0238 | 4.0103 | 3.9971 | 3.9842 | 3.9717 | 3.9595 | 3.9477 | 3.9363 | 3.9253 | 3.9147 | 3.9046 | 3.895 | 3.8859 | 3.8773 | 3.8692 | 3.8617 | 3.8547 | 3.8483 | 3.8425 | 3.8374 | 3.8329 | 3.829 | 3.8258 | 3.8233 | 3.8216 | 3.8205 | 3.8202 | 3.8206 | 3.8219 | 3.8239 | 3.8267 | 3.8303 | 3.8348 | 3.8402 | 3.8464 | 3.8535 | 3.8615 | 3.8704 | 3.8803 | 3.8911 | 3.9029 | 3.9156 | 3.9293 | 3.9441 | 3.9598 | 3.9766 | 3.9944 | 4.0133 | 4.0333 | 4.0543 | 4.0764 | 4.0997 | 4.124 | 4.1495 | 4.1761 | 4.2038 | 4.2326 | 4.2627 | 4.2938 | 4.3262 | 4.3597 | 4.3943 | 4.4301 | 4.4671 | 4.5052 | 4.5444 | 4.5848 | 4.6263 | 4.6688 | 4.7125 | 4.7572 | 4.803 | 4.8497 | 4.8974 | 4.946 | 4.9955 | 5.0458 | 5.0969 | 5.1486 | 5.2009 | 5.2538 | 5.3071 | 5.3607 | 5.4146 | 5.4686 | 5.5225 | 5.5762 | 5.6296 | 5.6826 | 5.7348 | 5.7862 | 5.8365 | 5.8856 | 5.9331 | 5.9789 | 6.0228 | 6.0645 | 6.1038 | 6.139 | 6.1715 | 6.2009 | 6.2269 | 6.2494 | 6.2688 | 6.2878 | 6.324 | 6.6615 | 7.5425 | 6.5101 | 6.4004 | 6.3576 | 6.3279 | 6.3005 | 6.2721 | 6.2414 | 6.208 | 6.1716 | 6.1324 | 6.0905 | 6.0462 | 5.9996 | 5.9511 | 5.9009 | 5.8494 | 5.797 | 5.7438 | 5.6902 | 5.6366 | 5.5831 | 5.5301 | 5.4777 | 5.4263 | 5.376 | 5.327 | 5.2795 | 5.2336 | 5.1896 | 5.1474 | 5.1072 | 5.0692 | 5.0333 | 4.9997 | 4.9684 | 4.9394 | 4.9128 | 4.8886 | 4.8669 | 4.8476 | 4.8307 | 4.8163 | 4.8044 | 4.795 | 4.788 | 4.7834 | 4.7813 | 4.7816 | 4.7842 | 4.7893 | 4.7967 | 4.8065 | 4.8185 | 4.8328 | 4.8494 | 4.8682 | 4.8891 | 4.9122 | 4.9373 | 4.9645 | 4.9937 | 5.0247 | 5.0577 | 5.0923 | 5.1287 | 5.1667 | 5.2062 | 5.2472 | 5.2894 | 5.3328 | 5.3772 | 5.4226 | 5.4687 | 5.5155 | 5.5627 | 5.6102 | 5.6578 | 5.7053 | 5.7526 | 5.7994 | 5.8456 | 5.891 | 5.9354 | 5.9786 | 6.0205 | 6.0609 | 6.0997 | 6.1368 | 6.1721 | 6.2056 | 6.2371 | 6.2667 | 6.2945 | 6.3205 | 6.3448 | 6.3675 | 6.3889 | 6.4091 | 6.4285 | 6.4474 | 6.466 | 6.4847 | 6.5041 | 6.5244 | 6.5462 | 6.57 | 6.5963 | 6.6257 | 6.6586 | 6.6958 | 6.7378 | 6.7852 | 6.8387 | 6.8989 | 6.9664 | 7.0418 | 7.1257 | 7.2188 | 7.3215 | 7.4344 | 7.558 | 7.6924 | 7.838 | 7.9948 | 8.1625 | 8.3409 | 8.5291 | 8.726 | 8.9301 | 9.1393 | 9.351 | 9.562 | 9.7685 | 9.966 | 10.1495 | 10.3137 | 10.4529 | 10.5616 | 10.6345 | 10.6668 | 10.655 | 10.5965 | 10.4903 | 10.337 | 10.1385 | 9.8982 | 9.6208 | 9.3115 | 8.9763 | 8.621 | 8.2515 | 7.8733 | 7.4913 | 7.1097 | 6.7321 | 6.3613 | 5.9995 | 5.6484 | 5.3091 | 4.9822 | 4.668 | 4.3666 | 4.0777 | 3.801 | 3.536 | 3.282 | 3.0385 | 2.8047 | 2.5799 | 2.3633 | 2.1544 | 1.9524 | 1.7565 | 1.5662 | 1.3807 | 1.1995 | 1.0219 | 0.8474 | 0.6753 | 0.5051 | 0.3361 | 0.168
507 | 4.6843 | 4.6841 | 4.6835 | 4.6825 | 4.6811 | 4.6793 | 4.6771 | 4.6745 | 4.6715 | 4.6682 | 4.6644 | 4.6602 | 4.6557 | 4.6508 | 4.6455 | 4.6398 | 4.6337 | 4.6273 | 4.6205 | 4.6134 | 4.6058 | 4.598 | 4.5898 | 4.5812 | 4.5723 | 4.563 | 4.5535 | 4.5436 | 4.5334 | 4.5229 | 4.5121 | 4.501 | 4.4896 | 4.478 | 4.466 | 4.4539 | 4.4415 | 4.4288 | 4.4159 | 4.4028 | 4.3895 | 4.376 | 4.3624 | 4.3486 | 4.3346 | 4.3204 | 4.3062 | 4.2918 | 4.2773 | 4.2628 | 4.2482 | 4.2335 | 4.2188 | 4.204 | 4.1893 | 4.1745 | 4.1598 | 4.1451 | 4.1305 | 4.116 | 4.1015 | 4.0872 | 4.073 | 4.0589 | 4.045 | 4.0313 | 4.0178 | 4.0045 | 3.9914 | 3.9786 | 3.9661 | 3.9538 | 3.9419 | 3.9303 | 3.9191 | 3.9082 | 3.8977 | 3.8877 | 3.878 | 3.8688 | 3.86 | 3.8518 | 3.844 | 3.8367 | 3.83 | 3.8238 | 3.8182 | 3.8132 | 3.8088 | 3.805 | 3.8018 | 3.7993 | 3.7975 | 3.7963 | 3.7959 | 3.7962 | 3.7972 | 3.799 | 3.8015 | 3.8049 | 3.809 | 3.814 | 3.8198 | 3.8264 | 3.8339 | 3.8423 | 3.8516 | 3.8618 | 3.8729 | 3.885 | 3.898 | 3.912 | 3.9269 | 3.9429 | 3.9598 | 3.9778 | 3.9968 | 4.0169 | 4.038 | 4.0601 | 4.0834 | 4.1077 | 4.1332 | 4.1597 | 4.1874 | 4.2161 | 4.246 | 4.277 | 4.3092 | 4.3424 | 4.3768 | 4.4124 | 4.449 | 4.4868 | 4.5257 | 4.5657 | 4.6068 | 4.6489 | 4.6921 | 4.7363 | 4.7816 | 4.8277 | 4.8748 | 4.9228 | 4.9717 | 5.0213 | 5.0716 | 5.1226 | 5.1742 | 5.2263 | 5.2787 | 5.3315 | 5.3845 | 5.4376 | 5.4906 | 5.5434 | 5.5959 | 5.6478 | 5.6991 | 5.7495 | 5.7989 | 5.847 | 5.8936 | 5.9385 | 5.9814 | 6.0222 | 6.0606 | 6.0965 | 6.128 | 6.1567 | 6.1821 | 6.2039 | 6.2222 | 6.2373 | 6.2521 | 6.286 | 6.6805 | 7.3034 | 6.4444 | 6.3394 | 6.2944 | 6.2615 | 6.2308 | 6.1993 | 6.1656 | 6.1295 | 6.0907 | 6.0495 | 6.0059 | 5.9601 | 5.9125 | 5.8633 | 5.8127 | 5.7612 | 5.709 | 5.6564 | 5.6036 | 5.551 | 5.4988 | 5.4473 | 5.3966 | 5.347 | 5.2987 | 5.2518 | 5.2065 | 5.1629 | 5.1212 | 5.0814 | 5.0437 | 5.0081 | 4.9747 | 4.9435 | 4.9146 | 4.8881 | 4.8639 | 4.8421 | 4.8227 | 4.8058 | 4.7912 | 4.7791 | 4.7694 | 4.762 | 4.7571 | 4.7546 | 4.7545 | 4.7567 | 4.7612 | 4.7681 | 4.7772 | 4.7887 | 4.8023 | 4.8182 | 4.8362 | 4.8564 | 4.8787 | 4.903 | 4.9294 | 4.9576 | 4.9878 | 5.0198 | 5.0535 | 5.0889 | 5.1259 | 5.1644 | 5.2043 | 5.2455 | 5.2879 | 5.3313 | 5.3757 | 5.4208 | 5.4666 | 5.5128 | 5.5594 | 5.6061 | 5.6528 | 5.6993 | 5.7454 | 5.7909 | 5.8357 | 5.8796 | 5.9224 | 5.964 | 6.0042 | 6.0429 | 6.08 | 6.1154 | 6.1491 | 6.181 | 6.2111 | 6.2394 | 6.2661 | 6.2911 | 6.3148 | 6.3371 | 6.3585 | 6.379 | 6.399 | 6.4189 | 6.439 | 6.4596 | 6.4813 | 6.5045 | 6.5297 | 6.5573 | 6.588 | 6.6222 | 6.6606 | 6.7038 | 6.7522 | 6.8066 | 6.8676 | 6.9357 | 7.0115 | 7.0957 | 7.1887 | 7.2911 | 7.4033 | 7.5257 | 7.6585 | 7.8019 | 7.9558 | 8.1198 | 8.2936 | 8.4761 | 8.6661 | 8.8619 | 9.0612 | 9.2613 | 9.4589 | 9.6499 | 9.8299 | 9.994 | 10.1369 | 10.2533 | 10.338 | 10.3862 | 10.394 | 10.3584 | 10.2777 | 10.1516 | 9.9814 | 9.7697 | 9.5202 | 9.2377 | 8.9275 | 8.5953 | 8.2468 | 7.8874 | 7.522 | 7.1551 | 6.7904 | 6.4309 | 6.0792 | 5.7371 | 5.4058 | 5.0863 | 4.779 | 4.4841 | 4.2015 | 3.931 | 3.6721 | 3.4243 | 3.1871 | 2.9597 | 2.7416 | 2.5321 | 2.3305 | 2.1361 | 1.9483 | 1.7665 | 1.59 | 1.4184 | 1.2509 | 1.0871 | 0.9264 | 0.7684 | 0.6124 | 0.4581 | 0.3049 | 0.1524
508 | 4.5863 | 4.5861 | 4.5856 | 4.5846 | 4.5833 | 4.5815 | 4.5794 | 4.577 | 4.5741 | 4.5709 | 4.5673 | 4.5633 | 4.5589 | 4.5542 | 4.5491 | 4.5437 | 4.5379 | 4.5317 | 4.5252 | 4.5183 | 4.5112 | 4.5036 | 4.4958 | 4.4876 | 4.4791 | 4.4703 | 4.4611 | 4.4517 | 4.442 | 4.432 | 4.4217 | 4.4111 | 4.4003 | 4.3892 | 4.3779 | 4.3664 | 4.3546 | 4.3426 | 4.3304 | 4.318 | 4.3054 | 4.2927 | 4.2798 | 4.2668 | 4.2536 | 4.2403 | 4.2269 | 4.2134 | 4.1998 | 4.1861 | 4.1724 | 4.1587 | 4.145 | 4.1312 | 4.1175 | 4.1037 | 4.0901 | 4.0764 | 4.0629 | 4.0494 | 4.0361 | 4.0229 | 4.0098 | 3.9969 | 3.9841 | 3.9716 | 3.9593 | 3.9472 | 3.9353 | 3.9238 | 3.9125 | 3.9015 | 3.8908 | 3.8805 | 3.8705 | 3.8609 | 3.8517 | 3.8429 | 3.8346 | 3.8266 | 3.8192 | 3.8122 | 3.8057 | 3.7998 | 3.7944 | 3.7895 | 3.7852 | 3.7815 | 3.7784 | 3.7759 | 3.774 | 3.7729 | 3.7723 | 3.7725 | 3.7733 | 3.7749 | 3.7772 | 3.7803 | 3.7841 | 3.7888 | 3.7942 | 3.8004 | 3.8075 | 3.8154 | 3.8241 | 3.8337 | 3.8443 | 3.8557 | 3.868 | 3.8813 | 3.8955 | 3.9107 | 3.9268 | 3.9439 | 3.962 | 3.9812 | 4.0013 | 4.0225 | 4.0447 | 4.068 | 4.0923 | 4.1177 | 4.1442 | 4.1718 | 4.2004 | 4.2302 | 4.261 | 4.293 | 4.3261 | 4.3602 | 4.3955 | 4.4319 | 4.4693 | 4.5079 | 4.5475 | 4.5882 | 4.6299 | 4.6726 | 4.7163 | 4.761 | 4.8066 | 4.8532 | 4.9005 | 4.9487 | 4.9977 | 5.0473 | 5.0976 | 5.1484 | 5.1997 | 5.2513 | 5.3033 | 5.3554 | 5.4076 | 5.4597 | 5.5116 | 5.5631 | 5.6141 | 5.6644 | 5.7139 | 5.7623 | 5.8095 | 5.8551 | 5.8991 | 5.9412 | 5.9811 | 6.0187 | 6.0537 | 6.0859 | 6.1137 | 6.1384 | 6.1598 | 6.1775 | 6.1914 | 6.2023 | 6.213 | 6.245 | 6.712 | 7.1002 | 6.3772 | 6.276 | 6.229 | 6.1932 | 6.1596 | 6.1251 | 6.0889 | 6.0504 | 6.0096 | 5.9667 | 5.9217 | 5.8749 | 5.8265 | 5.7769 | 5.7263 | 5.675 | 5.6233 | 5.5714 | 5.5197 | 5.4683 | 5.4175 | 5.3676 | 5.3187 | 5.271 | 5.2247 | 5.1799 | 5.1368 | 5.0955 | 5.0561 | 5.0187 | 4.9833 | 4.9501 | 4.9191 | 4.8904 | 4.8639 | 4.8397 | 4.8179 | 4.7985 | 4.7814 | 4.7666 | 4.7543 | 4.7443 | 4.7367 | 4.7314 | 4.7285 | 4.7279 | 4.7297 | 4.7337 | 4.7401 | 4.7487 | 4.7595 | 4.7725 | 4.7877 | 4.805 | 4.8245 | 4.846 | 4.8695 | 4.895 | 4.9224 | 4.9517 | 4.9828 | 5.0156 | 5.05 | 5.0861 | 5.1236 | 5.1625 | 5.2027 | 5.2441 | 5.2865 | 5.3299 | 5.3741 | 5.4189 | 5.4642 | 5.5099 | 5.5557 | 5.6016 | 5.6473 | 5.6927 | 5.7377 | 5.7819 | 5.8253 | 5.8677 | 5.909 | 5.949 | 5.9876 | 6.0247 | 6.0603 | 6.0942 | 6.1264 | 6.1569 | 6.1858 | 6.2131 | 6.2389 | 6.2634 | 6.2867 | 6.309 | 6.3306 | 6.3518 | 6.3728 | 6.3941 | 6.416 | 6.439 | 6.4634 | 6.4899 | 6.5187 | 6.5506 | 6.586 | 6.6254 | 6.6695 | 6.7188 | 6.774 | 6.8355 | 6.904 | 6.98 | 7.0642 | 7.1569 | 7.2587 | 7.3699 | 7.4909 | 7.6218 | 7.7627 | 7.9134 | 8.0735 | 8.2423 | 8.4189 | 8.6018 | 8.7892 | 8.9786 | 9.1673 | 9.3517 | 9.5279 | 9.6913 | 9.8372 | 9.9605 | 10.0562 | 10.1194 | 10.146 | 10.1326 | 10.0769 | 9.9779 | 9.836 | 9.653 | 9.4317 | 9.1763 | 8.8916 | 8.5829 | 8.2555 | 7.9149 | 7.5659 | 7.2133 | 6.8608 | 6.5119 | 6.1692 | 5.8347 | 5.5102 | 5.1966 | 4.8945 | 4.6045 | 4.3264 | 4.0602 | 3.8056 | 3.5621 | 3.3292 | 3.1063 | 2.8929 | 2.6882 | 2.4917 | 2.3027 | 2.1207 | 1.945 | 1.775 | 1.6102 | 1.4501 | 1.2941 | 1.1418 | 0.9926 | 0.8462 | 0.702 | 0.5596 | 0.4186 | 0.2786 | 0.1392
509 | 4.493 | 4.4928 | 4.4922 | 4.4913 | 4.49 | 4.4884 | 4.4864 | 4.484 | 4.4812 | 4.4782 | 4.4747 | 4.4709 | 4.4667 | 4.4622 | 4.4574 | 4.4522 | 4.4466 | 4.4407 | 4.4345 | 4.428 | 4.4211 | 4.4139 | 4.4065 | 4.3987 | 4.3906 | 4.3822 | 4.3735 | 4.3645 | 4.3553 | 4.3458 | 4.336 | 4.326 | 4.3157 | 4.3052 | 4.2945 | 4.2836 | 4.2725 | 4.2611 | 4.2496 | 4.2379 | 4.2261 | 4.2141 | 4.202 | 4.1897 | 4.1773 | 4.1648 | 4.1523 | 4.1396 | 4.1269 | 4.1142 | 4.1014 | 4.0886 | 4.0758 | 4.063 | 4.0503 | 4.0376 | 4.0249 | 4.0123 | 3.9998 | 3.9874 | 3.9752 | 3.963 | 3.9511 | 3.9393 | 3.9277 | 3.9163 | 3.9051 | 3.8942 | 3.8835 | 3.8731 | 3.863 | 3.8533 | 3.8438 | 3.8347 | 3.826 | 3.8176 | 3.8096 | 3.8021 | 3.795 | 3.7883 | 3.7821 | 3.7764 | 3.7712 | 3.7665 | 3.7624 | 3.7588 | 3.7557 | 3.7533 | 3.7514 | 3.7502 | 3.7496 | 3.7497 | 3.7504 | 3.7519 | 3.754 | 3.7568 | 3.7604 | 3.7647 | 3.7698 | 3.7756 | 3.7823 | 3.7897 | 3.798 | 3.8071 | 3.8171 | 3.8279 | 3.8396 | 3.8522 | 3.8657 | 3.8801 | 3.8955 | 3.9118 | 3.9291 | 3.9474 | 3.9666 | 3.9868 | 4.0081 | 4.0303 | 4.0536 | 4.078 | 4.1033 | 4.1298 | 4.1572 | 4.1858 | 4.2154 | 4.2461 | 4.2779 | 4.3108 | 4.3447 | 4.3797 | 4.4158 | 4.4529 | 4.4911 | 4.5303 | 4.5706 | 4.6119 | 4.6542 | 4.6974 | 4.7416 | 4.7866 | 4.8326 | 4.8794 | 4.9269 | 4.9752 | 5.0241 | 5.0737 | 5.1237 | 5.1743 | 5.2251 | 5.2762 | 5.3275 | 5.3788 | 5.43 | 5.481 | 5.5316 | 5.5817 | 5.6311 | 5.6796 | 5.7271 | 5.7733 | 5.8181 | 5.8612 | 5.9024 | 5.9415 | 5.9782 | 6.0124 | 6.0439 | 6.0724 | 6.0964 | 6.1172 | 6.1344 | 6.1479 | 6.1577 | 6.1643 | 6.1712 | 6.2016 | 6.7611 | 6.9246 | 6.309 | 6.211 | 6.1621 | 6.1237 | 6.0873 | 6.0504 | 6.0119 | 5.9714 | 5.9289 | 5.8846 | 5.8385 | 5.791 | 5.7422 | 5.6925 | 5.6421 | 5.5912 | 5.5402 | 5.4893 | 5.4387 | 5.3887 | 5.3394 | 5.2912 | 5.2441 | 5.1984 | 5.1541 | 5.1115 | 5.0706 | 5.0316 | 4.9945 | 4.9594 | 4.9264 | 4.8956 | 4.8669 | 4.8405 | 4.8164 | 4.7945 | 4.775 | 4.7577 | 4.7428 | 4.7303 | 4.72 | 4.7121 | 4.7065 | 4.7033 | 4.7023 | 4.7036 | 4.7072 | 4.713 | 4.721 | 4.7312 | 4.7436 | 4.7582 | 4.7748 | 4.7935 | 4.8143 | 4.837 | 4.8617 | 4.8883 | 4.9167 | 4.9469 | 4.9788 | 5.0124 | 5.0475 | 5.084 | 5.122 | 5.1612 | 5.2017 | 5.2431 | 5.2856 | 5.3288 | 5.3727 | 5.4171 | 5.4619 | 5.507 | 5.5521 | 5.5971 | 5.6418 | 5.6861 | 5.7298 | 5.7728 | 5.8148 | 5.8558 | 5.8956 | 5.9342 | 5.9713 | 6.0069 | 6.041 | 6.0735 | 6.1045 | 6.1339 | 6.1618 | 6.1883 | 6.2136 | 6.2378 | 6.261 | 6.2837 | 6.3059 | 6.3281 | 6.3505 | 6.3736 | 6.3977 | 6.4233 | 6.4509 | 6.4808 | 6.5138 | 6.5501 | 6.5905 | 6.6354 | 6.6855 | 6.7412 | 6.8031 | 6.8718 | 6.9479 | 7.0318 | 7.124 | 7.225 | 7.335 | 7.4543 | 7.583 | 7.7211 | 7.8684 | 8.0243 | 8.1881 | 8.3587 | 8.5344 | 8.7134 | 8.8931 | 9.0707 | 9.2424 | 9.4045 | 9.5524 | 9.6814 | 9.7867 | 9.8637 | 9.9079 | 9.9156 | 9.8841 | 9.8116 | 9.6977 | 9.5433 | 9.3506 | 9.1229 | 8.8642 | 8.5795 | 8.2738 | 7.9524 | 7.6202 | 7.2819 | 6.9415 | 6.6027 | 6.2684 | 5.941 | 5.6222 | 5.3134 | 5.0155 | 4.729 | 4.4542 | 4.1909 | 3.9391 | 3.6983 | 3.4682 | 3.2482 | 3.0378 | 2.8363 | 2.6432 | 2.4579 | 2.2798 | 2.1084 | 1.943 | 1.7831 | 1.6282 | 1.4779 | 1.3316 | 1.1889 | 1.0494 | 0.9126 | 0.7782 | 0.6457 | 0.5148 | 0.3852 | 0.2564 | 0.1281
510 | 4.4041 | 4.4039 | 4.4034 | 4.4025 | 4.4013 | 4.3997 | 4.3978 | 4.3955 | 4.3929 | 4.39 | 4.3867 | 4.383 | 4.3791 | 4.3748 | 4.3701 | 4.3652 | 4.3599 | 4.3543 | 4.3484 | 4.3422 | 4.3357 | 4.3288 | 4.3217 | 4.3143 | 4.3066 | 4.2987 | 4.2904 | 4.2819 | 4.2732 | 4.2642 | 4.2549 | 4.2455 | 4.2358 | 4.2259 | 4.2158 | 4.2055 | 4.195 | 4.1843 | 4.1735 | 4.1625 | 4.1514 | 4.1401 | 4.1287 | 4.1172 | 4.1057 | 4.094 | 4.0823 | 4.0705 | 4.0586 | 4.0468 | 4.0349 | 4.023 | 4.0112 | 3.9993 | 3.9875 | 3.9758 | 3.9641 | 3.9526 | 3.9411 | 3.9298 | 3.9186 | 3.9075 | 3.8966 | 3.8859 | 3.8754 | 3.8651 | 3.8551 | 3.8453 | 3.8358 | 3.8266 | 3.8176 | 3.809 | 3.8007 | 3.7928 | 3.7853 | 3.7781 | 3.7713 | 3.765 | 3.7591 | 3.7536 | 3.7487 | 3.7442 | 3.7402 | 3.7367 | 3.7338 | 3.7314 | 3.7296 | 3.7284 | 3.7278 | 3.7278 | 3.7284 | 3.7297 | 3.7317 | 3.7343 | 3.7376 | 3.7417 | 3.7465 | 3.752 | 3.7582 | 3.7653 | 3.7731 | 3.7818 | 3.7912 | 3.8015 | 3.8126 | 3.8246 | 3.8375 | 3.8512 | 3.8659 | 3.8814 | 3.8979 | 3.9154 | 3.9337 | 3.9531 | 3.9734 | 3.9947 | 4.017 | 4.0403 | 4.0646 | 4.09 | 4.1163 | 4.1437 | 4.1722 | 4.2017 | 4.2322 | 4.2638 | 4.2965 | 4.3301 | 4.3649 | 4.4007 | 4.4375 | 4.4754 | 4.5142 | 4.5541 | 4.595 | 4.6368 | 4.6795 | 4.7232 | 4.7677 | 4.8131 | 4.8593 | 4.9062 | 4.9538 | 5.0021 | 5.0509 | 5.1002 | 5.15 | 5.2001 | 5.2504 | 5.3008 | 5.3513 | 5.4016 | 5.4517 | 5.5014 | 5.5506 | 5.599 | 5.6466 | 5.6932 | 5.7385 | 5.7823 | 5.8245 | 5.8649 | 5.9031 | 5.9391 | 5.9726 | 6.0033 | 6.0311 | 6.0559 | 6.076 | 6.0927 | 6.1059 | 6.1153 | 6.1209 | 6.1235 | 6.1265 | 6.1558 | 6.8343 | 6.77 | 6.2398 | 6.1445 | 6.0939 | 6.0531 | 6.0144 | 5.9753 | 5.9348 | 5.8926 | 5.8488 | 5.8034 | 5.7566 | 5.7086 | 5.6597 | 5.6101 | 5.5601 | 5.5099 | 5.4597 | 5.4099 | 5.3606 | 5.3121 | 5.2645 | 5.2181 | 5.1729 | 5.1291 | 5.087 | 5.0465 | 5.0078 | 4.971 | 4.9362 | 4.9034 | 4.8727 | 4.8442 | 4.8178 | 4.7937 | 4.7718 | 4.7522 | 4.7348 | 4.7198 | 4.707 | 4.6965 | 4.6883 | 4.6824 | 4.6788 | 4.6774 | 4.6783 | 4.6814 | 4.6867 | 4.6942 | 4.7038 | 4.7156 | 4.7295 | 4.7455 | 4.7635 | 4.7835 | 4.8055 | 4.8294 | 4.8552 | 4.8828 | 4.9121 | 4.9432 | 4.9758 | 5.01 | 5.0457 | 5.0827 | 5.121 | 5.1605 | 5.2011 | 5.2426 | 5.2849 | 5.3279 | 5.3715 | 5.4155 | 5.4597 | 5.5041 | 5.5484 | 5.5925 | 5.6362 | 5.6794 | 5.7219 | 5.7636 | 5.8043 | 5.8439 | 5.8824 | 5.9195 | 5.9552 | 5.9895 | 6.0223 | 6.0537 | 6.0835 | 6.1121 | 6.1393 | 6.1653 | 6.1903 | 6.2145 | 6.238 | 6.2613 | 6.2845 | 6.308 | 6.3321 | 6.3573 | 6.384 | 6.4126 | 6.4436 | 6.4775 | 6.5147 | 6.5559 | 6.6015 | 6.6521 | 6.7082 | 6.7704 | 6.8392 | 6.9151 | 6.9986 | 7.0901 | 7.19 | 7.2986 | 7.4161 | 7.5424 | 7.6776 | 7.8213 | 7.9729 | 8.1315 | 8.2959 | 8.4645 | 8.6352 | 8.8055 | 8.9722 | 9.1319 | 9.2806 | 9.414 | 9.5275 | 9.6165 | 9.6766 | 9.704 | 9.6954 | 9.6484 | 9.5619 | 9.436 | 9.272 | 9.0723 | 8.8404 | 8.5805 | 8.2974 | 7.9959 | 7.6811 | 7.3576 | 7.0297 | 6.7012 | 6.3752 | 6.0545 | 5.741 | 5.4364 | 5.1419 | 4.8581 | 4.5854 | 4.324 | 4.0738 | 3.8346 | 3.6061 | 3.3877 | 3.179 | 2.9794 | 2.7884 | 2.6054 | 2.4299 | 2.2612 | 2.0989 | 1.9423 | 1.7911 | 1.6448 | 1.5028 | 1.3648 | 1.2303 | 1.099 | 0.9704 | 0.8442 | 0.7201 | 0.5976 | 0.4766 | 0.3566 | 0.2374 | 0.1186
511 | 4.3197 | 4.3195 | 4.319 | 4.3182 | 4.317 | 4.3155 | 4.3137 | 4.3115 | 4.309 | 4.3062 | 4.3031 | 4.2996 | 4.2959 | 4.2918 | 4.2874 | 4.2827 | 4.2777 | 4.2724 | 4.2668 | 4.2609 | 4.2547 | 4.2482 | 4.2415 | 4.2345 | 4.2272 | 4.2197 | 4.2119 | 4.2039 | 4.1956 | 4.1871 | 4.1784 | 4.1695 | 4.1603 | 4.151 | 4.1415 | 4.1318 | 4.122 | 4.112 | 4.1018 | 4.0915 | 4.0811 | 4.0706 | 4.0599 | 4.0492 | 4.0384 | 4.0276 | 4.0166 | 4.0057 | 3.9947 | 3.9837 | 3.9727 | 3.9618 | 3.9508 | 3.9399 | 3.9291 | 3.9183 | 3.9076 | 3.897 | 3.8866 | 3.8763 | 3.8661 | 3.8561 | 3.8462 | 3.8366 | 3.8272 | 3.818 | 3.809 | 3.8004 | 3.7919 | 3.7838 | 3.776 | 3.7686 | 3.7614 | 3.7546 | 3.7482 | 3.7422 | 3.7366 | 3.7315 | 3.7267 | 3.7225 | 3.7187 | 3.7154 | 3.7126 | 3.7103 | 3.7085 | 3.7074 | 3.7067 | 3.7067 | 3.7073 | 3.7085 | 3.7103 | 3.7128 | 3.7159 | 3.7197 | 3.7242 | 3.7294 | 3.7354 | 3.742 | 3.7495 | 3.7577 | 3.7666 | 3.7764 | 3.787 | 3.7984 | 3.8107 | 3.8238 | 3.8378 | 3.8526 | 3.8684 | 3.885 | 3.9026 | 3.9211 | 3.9406 | 3.9609 | 3.9823 | 4.0046 | 4.0279 | 4.0522 | 4.0775 | 4.1039 | 4.1312 | 4.1595 | 4.1889 | 4.2193 | 4.2507 | 4.2831 | 4.3166 | 4.3511 | 4.3866 | 4.4231 | 4.4606 | 4.4991 | 4.5386 | 4.579 | 4.6204 | 4.6626 | 4.7058 | 4.7498 | 4.7946 | 4.8402 | 4.8865 | 4.9335 | 4.9811 | 5.0292 | 5.0778 | 5.1268 | 5.1761 | 5.2256 | 5.2752 | 5.3248 | 5.3743 | 5.4235 | 5.4723 | 5.5206 | 5.5681 | 5.6148 | 5.6605 | 5.7048 | 5.7478 | 5.7891 | 5.8286 | 5.8661 | 5.9013 | 5.934 | 5.964 | 5.9912 | 6.0153 | 6.0363 | 6.0524 | 6.0652 | 6.0744 | 6.0797 | 6.0813 | 6.0798 | 6.0792 | 6.108 | 6.9401 | 6.6313 | 6.1698 | 6.0768 | 6.0246 | 5.9818 | 5.941 | 5.9 | 5.8579 | 5.8144 | 5.7695 | 5.7233 | 5.6761 | 5.6279 | 5.5791 | 5.5298 | 5.4804 | 5.431 | 5.382 | 5.3334 | 5.2855 | 5.2386 | 5.1927 | 5.1481 | 5.1048 | 5.0631 | 5.023 | 4.9847 | 4.9482 | 4.9136 | 4.8811 | 4.8505 | 4.8221 | 4.7958 | 4.7717 | 4.7498 | 4.7301 | 4.7126 | 4.6974 | 4.6844 | 4.6737 | 4.6652 | 4.659 | 4.655 | 4.6532 | 4.6537 | 4.6563 | 4.6611 | 4.6681 | 4.6772 | 4.6884 | 4.7017 | 4.717 | 4.7343 | 4.7537 | 4.7749 | 4.7981 | 4.823 | 4.8498 | 4.8783 | 4.9085 | 4.9403 | 4.9736 | 5.0084 | 5.0446 | 5.082 | 5.1206 | 5.1602 | 5.2009 | 5.2423 | 5.2845 | 5.3272 | 5.3704 | 5.4139 | 5.4575 | 5.5012 | 5.5446 | 5.5878 | 5.6305 | 5.6726 | 5.7139 | 5.7543 | 5.7938 | 5.8321 | 5.8692 | 5.905 | 5.9395 | 5.9726 | 6.0043 | 6.0347 | 6.0637 | 6.0916 | 6.1183 | 6.1441 | 6.1691 | 6.1936 | 6.2178 | 6.2419 | 6.2664 | 6.2916 | 6.3178 | 6.3454 | 6.375 | 6.4069 | 6.4416 | 6.4796 | 6.5214 | 6.5676 | 6.6186 | 6.6751 | 6.7374 | 6.8061 | 6.8817 | 6.9646 | 7.0552 | 7.1539 | 7.2609 | 7.3764 | 7.5002 | 7.6323 | 7.7723 | 7.9194 | 8.0728 | 8.2311 | 8.3926 | 8.5552 | 8.7162 | 8.8727 | 9.0209 | 9.1571 | 9.277 | 9.3762 | 9.4505 | 9.4957 | 9.5083 | 9.4856 | 9.4256 | 9.3276 | 9.1922 | 9.0208 | 8.8163 | 8.5821 | 8.3225 | 8.0421 | 7.7457 | 7.4379 | 7.1232 | 6.8054 | 6.4881 | 6.1741 | 5.8659 | 5.5652 | 5.2736 | 4.9918 | 4.7207 | 4.4603 | 4.211 | 3.9724 | 3.7444 | 3.5267 | 3.3186 | 3.1199 | 2.9299 | 2.748 | 2.5739 | 2.4068 | 2.2464 | 2.092 | 1.9432 | 1.7996 | 1.6606 | 1.5259 | 1.395 | 1.2675 | 1.1432 | 1.0216 | 0.9024 | 0.7854 | 0.6701 | 0.5563 | 0.4437 | 0.332 | 0.2211 | 0.1105
512 | 4.2399 | 4.2397 | 4.2392 | 4.2385 | 4.2373 | 4.2359 | 4.2342 | 4.2322 | 4.2298 | 4.2271 | 4.2242 | 4.2209 | 4.2173 | 4.2135 | 4.2093 | 4.2048 | 4.2001 | 4.1951 | 4.1898 | 4.1842 | 4.1784 | 4.1723 | 4.1659 | 4.1593 | 4.1524 | 4.1453 | 4.138 | 4.1304 | 4.1226 | 4.1147 | 4.1065 | 4.0981 | 4.0895 | 4.0808 | 4.0718 | 4.0628 | 4.0536 | 4.0442 | 4.0347 | 4.0251 | 4.0154 | 4.0056 | 3.9957 | 3.9857 | 3.9757 | 3.9656 | 3.9555 | 3.9454 | 3.9352 | 3.9251 | 3.915 | 3.9049 | 3.8948 | 3.8848 | 3.8749 | 3.8651 | 3.8554 | 3.8458 | 3.8363 | 3.8269 | 3.8178 | 3.8088 | 3.8 | 3.7914 | 3.783 | 3.7748 | 3.767 | 3.7593 | 3.752 | 3.745 | 3.7383 | 3.7319 | 3.7259 | 3.7202 | 3.7149 | 3.71 | 3.7056 | 3.7015 | 3.6979 | 3.6948 | 3.6921 | 3.69 | 3.6883 | 3.6872 | 3.6866 | 3.6865 | 3.6871 | 3.6882 | 3.6899 | 3.6922 | 3.6952 | 3.6988 | 3.7031 | 3.708 | 3.7137 | 3.72 | 3.7271 | 3.7349 | 3.7434 | 3.7528 | 3.7629 | 3.7738 | 3.7854 | 3.798 | 3.8113 | 3.8255 | 3.8406 | 3.8565 | 3.8733 | 3.891 | 3.9096 | 3.9291 | 3.9496 | 3.971 | 3.9934 | 4.0167 | 4.041 | 4.0662 | 4.0925 | 4.1197 | 4.1479 | 4.1772 | 4.2074 | 4.2386 | 4.2709 | 4.3041 | 4.3383 | 4.3735 | 4.4098 | 4.4469 | 4.4851 | 4.5242 | 4.5642 | 4.6051 | 4.6469 | 4.6896 | 4.733 | 4.7773 | 4.8223 | 4.868 | 4.9144 | 4.9613 | 5.0087 | 5.0566 | 5.1048 | 5.1534 | 5.2021 | 5.2509 | 5.2997 | 5.3483 | 5.3966 | 5.4446 | 5.492 | 5.5386 | 5.5844 | 5.6292 | 5.6727 | 5.7148 | 5.7552 | 5.7939 | 5.8306 | 5.865 | 5.897 | 5.9264 | 5.9529 | 5.9765 | 5.9969 | 6.014 | 6.0262 | 6.035 | 6.0402 | 6.0416 | 6.0392 | 6.034 | 6.03 | 6.0588 | 7.0892 | 6.5054 | 6.0994 | 6.0085 | 5.955 | 5.9103 | 5.8678 | 5.8252 | 5.7818 | 5.7372 | 5.6916 | 5.6449 | 5.5974 | 5.5493 | 5.5008 | 5.4522 | 5.4035 | 5.3552 | 5.3073 | 5.2601 | 5.2137 | 5.1684 | 5.1243 | 5.0815 | 5.0402 | 5.0005 | 4.9626 | 4.9264 | 4.892 | 4.8596 | 4.8292 | 4.8009 | 4.7747 | 4.7506 | 4.7286 | 4.7088 | 4.6913 | 4.6759 | 4.6627 | 4.6518 | 4.643 | 4.6365 | 4.6322 | 4.63 | 4.6301 | 4.6323 | 4.6366 | 4.643 | 4.6516 | 4.6622 | 4.6749 | 4.6896 | 4.7063 | 4.7249 | 4.7454 | 4.7678 | 4.7921 | 4.818 | 4.8458 | 4.8751 | 4.9061 | 4.9386 | 4.9725 | 5.0078 | 5.0443 | 5.082 | 5.1208 | 5.1606 | 5.2012 | 5.2426 | 5.2845 | 5.3269 | 5.3697 | 5.4126 | 5.4556 | 5.4984 | 5.5411 | 5.5833 | 5.6249 | 5.6659 | 5.7061 | 5.7454 | 5.7836 | 5.8207 | 5.8566 | 5.8913 | 5.9246 | 5.9567 | 5.9875 | 6.0171 | 6.0455 | 6.0729 | 6.0995 | 6.1253 | 6.1506 | 6.1757 | 6.2007 | 6.2262 | 6.2522 | 6.2794 | 6.3079 | 6.3383 | 6.371 | 6.4065 | 6.4452 | 6.4876 | 6.5342 | 6.5856 | 6.6421 | 6.7044 | 6.7729 | 6.8481 | 6.9303 | 7.0199 | 7.1173 | 7.2225 | 7.3358 | 7.457 | 7.5859 | 7.7221 | 7.8647 | 8.0129 | 8.1652 | 8.3197 | 8.4745 | 8.6267 | 8.7733 | 8.9108 | 9.0354 | 9.1429 | 9.2292 | 9.2903 | 9.3223 | 9.3221 | 9.2873 | 9.2165 | 9.1092 | 8.9663 | 8.7896 | 8.5819 | 8.347 | 8.0889 | 7.8121 | 7.5212 | 7.2207 | 6.9145 | 6.6065 | 6.2997 | 5.9969 | 5.7002 | 5.4112 | 5.1312 | 4.861 | 4.6012 | 4.352 | 4.1133 | 3.8851 | 3.667 | 3.4588 | 3.26 | 3.07 | 2.8884 | 2.7146 | 2.5482 | 2.3887 | 2.2354 | 2.088 | 1.946 | 1.8089 | 1.6763 | 1.5479 | 1.4231 | 1.3018 | 1.1835 | 1.0679 | 0.9548 | 0.8437 | 0.7345 | 0.6268 | 0.5205 | 0.4152 | 0.3108 | 0.2069 | 0.1034
513 | 4.1642 | 4.164 | 4.1636 | 4.1628 | 4.1618 | 4.1605 | 4.1588 | 4.1569 | 4.1547 | 4.1521 | 4.1493 | 4.1462 | 4.1429 | 4.1392 | 4.1353 | 4.1311 | 4.1266 | 4.1219 | 4.1169 | 4.1116 | 4.1061 | 4.1004 | 4.0944 | 4.0882 | 4.0817 | 4.0751 | 4.0682 | 4.0611 | 4.0538 | 4.0463 | 4.0386 | 4.0308 | 4.0228 | 4.0146 | 4.0062 | 3.9978 | 3.9892 | 3.9805 | 3.9716 | 3.9627 | 3.9537 | 3.9446 | 3.9354 | 3.9262 | 3.9169 | 3.9076 | 3.8983 | 3.889 | 3.8796 | 3.8703 | 3.8611 | 3.8518 | 3.8427 | 3.8336 | 3.8246 | 3.8156 | 3.8068 | 3.7982 | 3.7896 | 3.7813 | 3.7731 | 3.7651 | 3.7572 | 3.7496 | 3.7423 | 3.7352 | 3.7283 | 3.7217 | 3.7155 | 3.7095 | 3.7038 | 3.6985 | 3.6936 | 3.689 | 3.6848 | 3.681 | 3.6776 | 3.6747 | 3.6722 | 3.6701 | 3.6686 | 3.6675 | 3.667 | 3.6669 | 3.6675 | 3.6685 | 3.6702 | 3.6724 | 3.6752 | 3.6787 | 3.6827 | 3.6874 | 3.6928 | 3.6989 | 3.7056 | 3.7131 | 3.7212 | 3.7301 | 3.7397 | 3.7501 | 3.7613 | 3.7733 | 3.786 | 3.7996 | 3.814 | 3.8293 | 3.8453 | 3.8623 | 3.8801 | 3.8989 | 3.9185 | 3.939 | 3.9605 | 3.9828 | 4.0062 | 4.0304 | 4.0556 | 4.0818 | 4.109 | 4.1371 | 4.1662 | 4.1962 | 4.2273 | 4.2593 | 4.2923 | 4.3263 | 4.3612 | 4.3971 | 4.434 | 4.4718 | 4.5105 | 4.5501 | 4.5905 | 4.6319 | 4.6741 | 4.717 | 4.7607 | 4.8052 | 4.8502 | 4.896 | 4.9422 | 4.989 | 5.0362 | 5.0837 | 5.1314 | 5.1794 | 5.2274 | 5.2753 | 5.3231 | 5.3706 | 5.4177 | 5.4642 | 5.51 | 5.5549 | 5.5988 | 5.6414 | 5.6826 | 5.7223 | 5.7601 | 5.796 | 5.8296 | 5.8609 | 5.8896 | 5.9156 | 5.9386 | 5.9585 | 5.9751 | 5.9884 | 5.9968 | 6.0017 | 6.003 | 6.0005 | 5.9944 | 5.9855 | 5.9783 | 6.0078 | 7.2931 | 6.3887 | 6.0283 | 5.9392 | 5.8846 | 5.8384 | 5.7944 | 5.7506 | 5.7061 | 5.6608 | 5.6146 | 5.5678 | 5.5203 | 5.4725 | 5.4245 | 5.3766 | 5.3289 | 5.2817 | 5.2351 | 5.1893 | 5.1446 | 5.101 | 5.0587 | 5.0178 | 4.9785 | 4.9408 | 4.9049 | 4.8708 | 4.8386 | 4.8084 | 4.7802 | 4.754 | 4.7299 | 4.7079 | 4.6881 | 4.6704 | 4.6549 | 4.6415 | 4.6303 | 4.6213 | 4.6145 | 4.6098 | 4.6073 | 4.6069 | 4.6087 | 4.6126 | 4.6185 | 4.6265 | 4.6366 | 4.6487 | 4.6628 | 4.6788 | 4.6967 | 4.7166 | 4.7383 | 4.7618 | 4.787 | 4.8139 | 4.8425 | 4.8726 | 4.9043 | 4.9374 | 4.9718 | 5.0075 | 5.0444 | 5.0824 | 5.1213 | 5.1611 | 5.2017 | 5.2428 | 5.2845 | 5.3265 | 5.3688 | 5.4111 | 5.4534 | 5.4955 | 5.5372 | 5.5785 | 5.6192 | 5.6591 | 5.6982 | 5.7363 | 5.7734 | 5.8094 | 5.8442 | 5.8778 | 5.9102 | 5.9414 | 5.9715 | 6.0005 | 6.0286 | 6.0558 | 6.0823 | 6.1085 | 6.1343 | 6.1603 | 6.1866 | 6.2135 | 6.2415 | 6.2709 | 6.3021 | 6.3355 | 6.3716 | 6.4109 | 6.4537 | 6.5007 | 6.5523 | 6.6089 | 6.6711 | 6.7392 | 6.8138 | 6.8952 | 6.9837 | 7.0796 | 7.183 | 7.294 | 7.4125 | 7.5381 | 7.6704 | 7.8086 | 7.9515 | 8.0979 | 8.2457 | 8.3928 | 8.5366 | 8.6739 | 8.8014 | 8.9152 | 9.0114 | 9.086 | 9.1352 | 9.1557 | 9.1444 | 9.0994 | 9.0195 | 8.9048 | 8.7562 | 8.5757 | 8.3664 | 8.1318 | 7.8761 | 7.6035 | 7.3185 | 7.0252 | 6.7275 | 6.4287 | 6.1319 | 5.8395 | 5.5534 | 5.2751 | 5.0058 | 4.7461 | 4.4965 | 4.2572 | 4.0282 | 3.8093 | 3.6001 | 3.4004 | 3.2097 | 3.0276 | 2.8535 | 2.6869 | 2.5274 | 2.3744 | 2.2276 | 2.0863 | 1.9503 | 1.819 | 1.692 | 1.5691 | 1.4498 | 1.3337 | 1.2207 | 1.1103 | 1.0024 | 0.8965 | 0.7925 | 0.6902 | 0.5892 | 0.4894 | 0.3905 | 0.2923 | 0.1946 | 0.0973
514 | 4.0924 | 4.0922 | 4.0918 | 4.0911 | 4.0901 | 4.0889 | 4.0873 | 4.0855 | 4.0834 | 4.081 | 4.0784 | 4.0755 | 4.0723 | 4.0689 | 4.0652 | 4.0612 | 4.057 | 4.0526 | 4.0479 | 4.043 | 4.0378 | 4.0324 | 4.0268 | 4.021 | 4.0149 | 4.0087 | 4.0022 | 3.9956 | 3.9888 | 3.9818 | 3.9746 | 3.9673 | 3.9598 | 3.9522 | 3.9445 | 3.9366 | 3.9286 | 3.9205 | 3.9123 | 3.9041 | 3.8957 | 3.8873 | 3.8789 | 3.8704 | 3.8619 | 3.8533 | 3.8448 | 3.8362 | 3.8277 | 3.8192 | 3.8108 | 3.8024 | 3.7941 | 3.7858 | 3.7777 | 3.7697 | 3.7618 | 3.754 | 3.7464 | 3.739 | 3.7317 | 3.7247 | 3.7178 | 3.7112 | 3.7048 | 3.6987 | 3.6929 | 3.6873 | 3.682 | 3.6771 | 3.6725 | 3.6682 | 3.6643 | 3.6607 | 3.6576 | 3.6548 | 3.6525 | 3.6506 | 3.6492 | 3.6482 | 3.6478 | 3.6478 | 3.6483 | 3.6493 | 3.6509 | 3.6531 | 3.6558 | 3.6591 | 3.663 | 3.6675 | 3.6726 | 3.6784 | 3.6849 | 3.692 | 3.6998 | 3.7083 | 3.7175 | 3.7274 | 3.7381 | 3.7496 | 3.7618 | 3.7748 | 3.7886 | 3.8032 | 3.8186 | 3.8348 | 3.8519 | 3.8699 | 3.8887 | 3.9084 | 3.929 | 3.9505 | 3.9729 | 3.9962 | 4.0204 | 4.0456 | 4.0717 | 4.0988 | 4.1268 | 4.1557 | 4.1856 | 4.2165 | 4.2483 | 4.2811 | 4.3148 | 4.3495 | 4.3851 | 4.4216 | 4.459 | 4.4973 | 4.5365 | 4.5765 | 4.6174 | 4.6591 | 4.7015 | 4.7447 | 4.7886 | 4.8331 | 4.8781 | 4.9238 | 4.9698 | 5.0163 | 5.0631 | 5.1101 | 5.1573 | 5.2045 | 5.2516 | 5.2986 | 5.3453 | 5.3915 | 5.4371 | 5.482 | 5.5261 | 5.5691 | 5.6108 | 5.6512 | 5.69 | 5.727 | 5.7621 | 5.795 | 5.8256 | 5.8537 | 5.879 | 5.9015 | 5.9209 | 5.9371 | 5.9499 | 5.9595 | 5.964 | 5.9651 | 5.9627 | 5.9565 | 5.9468 | 5.9345 | 5.9244 | 5.9552 | 7.5624 | 6.2792 | 5.9565 | 5.8691 | 5.8136 | 5.7662 | 5.721 | 5.6762 | 5.6309 | 5.5851 | 5.5388 | 5.4919 | 5.4447 | 5.3974 | 5.3501 | 5.303 | 5.2564 | 5.2105 | 5.1653 | 5.1211 | 5.078 | 5.0361 | 4.9957 | 4.9567 | 4.9194 | 4.8838 | 4.8499 | 4.8179 | 4.7878 | 4.7597 | 4.7336 | 4.7095 | 4.6875 | 4.6676 | 4.6498 | 4.6341 | 4.6206 | 4.6092 | 4.6 | 4.5928 | 4.5878 | 4.585 | 4.5842 | 4.5855 | 4.5889 | 4.5944 | 4.6019 | 4.6114 | 4.6229 | 4.6364 | 4.6518 | 4.6691 | 4.6883 | 4.7093 | 4.732 | 4.7565 | 4.7827 | 4.8105 | 4.8398 | 4.8707 | 4.903 | 4.9366 | 4.9715 | 5.0076 | 5.0447 | 5.0828 | 5.1219 | 5.1616 | 5.202 | 5.243 | 5.2843 | 5.3259 | 5.3676 | 5.4093 | 5.4509 | 5.4922 | 5.5331 | 5.5734 | 5.6131 | 5.652 | 5.6901 | 5.7271 | 5.7632 | 5.7981 | 5.832 | 5.8647 | 5.8963 | 5.9268 | 5.9564 | 5.985 | 6.0129 | 6.0401 | 6.067 | 6.0936 | 6.1204 | 6.1475 | 6.1752 | 6.204 | 6.2341 | 6.266 | 6.3001 | 6.3368 | 6.3765 | 6.4198 | 6.467 | 6.5187 | 6.5753 | 6.6372 | 6.7049 | 6.7788 | 6.8593 | 6.9465 | 7.0408 | 7.1423 | 7.251 | 7.3666 | 7.489 | 7.6174 | 7.7511 | 7.889 | 8.0295 | 8.1708 | 8.3106 | 8.4464 | 8.575 | 8.693 | 8.7968 | 8.8827 | 8.9468 | 8.9856 | 8.9958 | 8.975 | 8.9214 | 8.8342 | 8.7136 | 8.5607 | 8.3779 | 8.168 | 7.9347 | 7.682 | 7.4141 | 7.1351 | 6.849 | 6.5594 | 6.2695 | 5.982 | 5.6993 | 5.423 | 5.1546 | 4.895 | 4.6449 | 4.4046 | 4.1743 | 3.954 | 3.7434 | 3.5422 | 3.3502 | 3.1668 | 2.9917 | 2.8243 | 2.6641 | 2.5108 | 2.3637 | 2.2225 | 2.0868 | 1.956 | 1.8298 | 1.7079 | 1.5898 | 1.4752 | 1.3639 | 1.2555 | 1.1497 | 1.0463 | 0.945 | 0.8455 | 0.7477 | 0.6513 | 0.5562 | 0.4621 | 0.3687 | 0.2761 | 0.1838 | 0.0919
515 | 4.0244 | 4.0243 | 4.0239 | 4.0232 | 4.0223 | 4.0211 | 4.0196 | 4.0179 | 4.016 | 4.0137 | 4.0113 | 4.0085 | 4.0056 | 4.0023 | 3.9989 | 3.9952 | 3.9912 | 3.9871 | 3.9827 | 3.9781 | 3.9732 | 3.9682 | 3.9629 | 3.9575 | 3.9519 | 3.946 | 3.94 | 3.9338 | 3.9275 | 3.921 | 3.9143 | 3.9075 | 3.9006 | 3.8935 | 3.8864 | 3.8791 | 3.8717 | 3.8642 | 3.8567 | 3.8491 | 3.8414 | 3.8337 | 3.8259 | 3.8181 | 3.8103 | 3.8025 | 3.7947 | 3.787 | 3.7792 | 3.7715 | 3.7639 | 3.7563 | 3.7489 | 3.7415 | 3.7342 | 3.727 | 3.72 | 3.7132 | 3.7065 | 3.6999 | 3.6936 | 3.6875 | 3.6816 | 3.6759 | 3.6705 | 3.6653 | 3.6605 | 3.6559 | 3.6516 | 3.6476 | 3.644 | 3.6407 | 3.6378 | 3.6353 | 3.6332 | 3.6315 | 3.6302 | 3.6293 | 3.6289 | 3.629 | 3.6295 | 3.6306 | 3.6321 | 3.6342 | 3.6368 | 3.64 | 3.6438 | 3.6481 | 3.653 | 3.6586 | 3.6648 | 3.6716 | 3.6791 | 3.6872 | 3.6961 | 3.7056 | 3.7158 | 3.7268 | 3.7385 | 3.751 | 3.7642 | 3.7782 | 3.793 | 3.8085 | 3.825 | 3.8422 | 3.8602 | 3.8792 | 3.8989 | 3.9196 | 3.9411 | 3.9635 | 3.9868 | 4.011 | 4.0361 | 4.0622 | 4.0891 | 4.117 | 4.1458 | 4.1756 | 4.2063 | 4.2379 | 4.2704 | 4.3038 | 4.3382 | 4.3735 | 4.4097 | 4.4468 | 4.4847 | 4.5235 | 4.5631 | 4.6035 | 4.6447 | 4.6866 | 4.7292 | 4.7725 | 4.8164 | 4.8609 | 4.9058 | 4.9513 | 4.997 | 5.0431 | 5.0894 | 5.1358 | 5.1822 | 5.2285 | 5.2747 | 5.3205 | 5.3659 | 5.4107 | 5.4547 | 5.4979 | 5.5401 | 5.581 | 5.6205 | 5.6585 | 5.6947 | 5.729 | 5.7612 | 5.7911 | 5.8185 | 5.8432 | 5.8651 | 5.884 | 5.8998 | 5.9124 | 5.9215 | 5.9273 | 5.9281 | 5.9256 | 5.9195 | 5.9098 | 5.8967 | 5.8812 | 5.8684 | 5.9013 | 7.8999 | 6.1755 | 5.8842 | 5.7985 | 5.7423 | 5.6939 | 5.6478 | 5.6022 | 5.5565 | 5.5105 | 5.4641 | 5.4175 | 5.3707 | 5.324 | 5.2776 | 5.2316 | 5.1862 | 5.1416 | 5.0979 | 5.0553 | 5.0139 | 4.9739 | 4.9353 | 4.8983 | 4.8629 | 4.8293 | 4.7975 | 4.7676 | 4.7395 | 4.7135 | 4.6894 | 4.6674 | 4.6474 | 4.6296 | 4.6137 | 4.6 | 4.5884 | 4.5789 | 4.5715 | 4.5662 | 4.563 | 4.5618 | 4.5628 | 4.5657 | 4.5707 | 4.5777 | 4.5867 | 4.5977 | 4.6105 | 4.6253 | 4.642 | 4.6605 | 4.6808 | 4.7029 | 4.7266 | 4.7521 | 4.7791 | 4.8077 | 4.8378 | 4.8693 | 4.9021 | 4.9362 | 4.9715 | 5.0078 | 5.0452 | 5.0834 | 5.1224 | 5.1621 | 5.2023 | 5.243 | 5.284 | 5.3251 | 5.3662 | 5.4073 | 5.4482 | 5.4887 | 5.5287 | 5.5681 | 5.6068 | 5.6448 | 5.6818 | 5.7179 | 5.753 | 5.7871 | 5.8201 | 5.852 | 5.883 | 5.913 | 5.9422 | 5.9707 | 5.9986 | 6.0262 | 6.0536 | 6.081 | 6.1089 | 6.1374 | 6.1668 | 6.1977 | 6.2302 | 6.2649 | 6.3021 | 6.3422 | 6.3858 | 6.4332 | 6.4849 | 6.5414 | 6.603 | 6.6702 | 6.7433 | 6.8227 | 6.9087 | 7.0013 | 7.1008 | 7.2071 | 7.3199 | 7.4389 | 7.5635 | 7.6928 | 7.8256 | 7.9605 | 8.0955 | 8.2284 | 8.3565 | 8.4769 | 8.5862 | 8.6809 | 8.7574 | 8.8121 | 8.8416 | 8.843 | 8.814 | 8.7533 | 8.6601 | 8.5349 | 8.3791 | 8.1949 | 7.9855 | 7.7542 | 7.505 | 7.242 | 6.9691 | 6.69 | 6.4083 | 6.1268 | 5.8481 | 5.5743 | 5.3071 | 5.0477 | 4.7971 | 4.5557 | 4.3239 | 4.1017 | 3.8893 | 3.6862 | 3.4923 | 3.3072 | 3.1304 | 2.9616 | 2.8002 | 2.6458 | 2.498 | 2.3562 | 2.2201 | 2.0892 | 1.9632 | 1.8416 | 1.7241 | 1.6103 | 1.5 | 1.3928 | 1.2885 | 1.1867 | 1.0873 | 0.9899 | 0.8945 | 0.8007 | 0.7083 | 0.6172 | 0.5272 | 0.438 | 0.3496 | 0.2618 | 0.1743 | 0.0871
516 | 3.9598 | 3.9597 | 3.9593 | 3.9587 | 3.9578 | 3.9567 | 3.9553 | 3.9537 | 3.9519 | 3.9498 | 3.9475 | 3.9449 | 3.9422 | 3.9392 | 3.9359 | 3.9325 | 3.9288 | 3.9249 | 3.9208 | 3.9165 | 3.912 | 3.9073 | 3.9024 | 3.8974 | 3.8921 | 3.8867 | 3.8811 | 3.8754 | 3.8695 | 3.8635 | 3.8573 | 3.8511 | 3.8447 | 3.8381 | 3.8315 | 3.8248 | 3.818 | 3.8112 | 3.8043 | 3.7973 | 3.7903 | 3.7832 | 3.7761 | 3.769 | 3.7619 | 3.7549 | 3.7478 | 3.7408 | 3.7338 | 3.7269 | 3.7201 | 3.7133 | 3.7066 | 3.7001 | 3.6936 | 3.6873 | 3.6812 | 3.6752 | 3.6693 | 3.6637 | 3.6583 | 3.6531 | 3.6481 | 3.6433 | 3.6388 | 3.6346 | 3.6307 | 3.627 | 3.6237 | 3.6207 | 3.6181 | 3.6158 | 3.6138 | 3.6123 | 3.6111 | 3.6104 | 3.6101 | 3.6102 | 3.6108 | 3.6119 | 3.6135 | 3.6155 | 3.6181 | 3.6212 | 3.6248 | 3.629 | 3.6337 | 3.6391 | 3.645 | 3.6516 | 3.6588 | 3.6666 | 3.6751 | 3.6842 | 3.6941 | 3.7046 | 3.7158 | 3.7278 | 3.7405 | 3.7539 | 3.7681 | 3.783 | 3.7988 | 3.8153 | 3.8327 | 3.8509 | 3.8699 | 3.8897 | 3.9104 | 3.9319 | 3.9543 | 3.9776 | 4.0018 | 4.0269 | 4.0528 | 4.0797 | 4.1074 | 4.1361 | 4.1657 | 4.1962 | 4.2276 | 4.2599 | 4.2931 | 4.3271 | 4.3621 | 4.398 | 4.4347 | 4.4722 | 4.5106 | 4.5498 | 4.5897 | 4.6304 | 4.6718 | 4.7139 | 4.7566 | 4.7999 | 4.8438 | 4.8881 | 4.9328 | 4.9779 | 5.0233 | 5.0688 | 5.1144 | 5.1601 | 5.2056 | 5.251 | 5.296 | 5.3405 | 5.3844 | 5.4276 | 5.47 | 5.5112 | 5.5513 | 5.59 | 5.6272 | 5.6626 | 5.6961 | 5.7276 | 5.7568 | 5.7835 | 5.8076 | 5.829 | 5.8475 | 5.8629 | 5.875 | 5.8839 | 5.8895 | 5.8916 | 5.8888 | 5.8827 | 5.8732 | 5.8601 | 5.8438 | 5.8254 | 5.8102 | 5.8462 | 8.2866 | 6.0759 | 5.8111 | 5.7271 | 5.6705 | 5.6214 | 5.5746 | 5.5286 | 5.4826 | 5.4366 | 5.3904 | 5.3442 | 5.2981 | 5.2522 | 5.2068 | 5.1619 | 5.1178 | 5.0747 | 5.0325 | 4.9916 | 4.952 | 4.9137 | 4.8771 | 4.842 | 4.8086 | 4.777 | 4.7472 | 4.7193 | 4.6933 | 4.6693 | 4.6472 | 4.6272 | 4.6092 | 4.5933 | 4.5794 | 4.5676 | 4.5579 | 4.5502 | 4.5446 | 4.541 | 4.5395 | 4.54 | 4.5425 | 4.5471 | 4.5536 | 4.5621 | 4.5725 | 4.5848 | 4.599 | 4.615 | 4.6329 | 4.6525 | 4.6739 | 4.697 | 4.7217 | 4.748 | 4.7758 | 4.8051 | 4.8358 | 4.8679 | 4.9012 | 4.9357 | 4.9713 | 5.0079 | 5.0454 | 5.0837 | 5.1226 | 5.1622 | 5.2022 | 5.2425 | 5.283 | 5.3236 | 5.3642 | 5.4046 | 5.4447 | 5.4844 | 5.5236 | 5.5622 | 5.6 | 5.637 | 5.6731 | 5.7084 | 5.7426 | 5.7759 | 5.8082 | 5.8395 | 5.87 | 5.8998 | 5.9288 | 5.9574 | 5.9856 | 6.0136 | 6.0418 | 6.0703 | 6.0995 | 6.1296 | 6.1611 | 6.1942 | 6.2294 | 6.267 | 6.3075 | 6.3513 | 6.3988 | 6.4505 | 6.5067 | 6.568 | 6.6345 | 6.7068 | 6.7851 | 6.8697 | 6.9606 | 7.0581 | 7.1619 | 7.2718 | 7.3875 | 7.5083 | 7.6333 | 7.7612 | 7.8906 | 8.0195 | 8.1458 | 8.2668 | 8.3795 | 8.4807 | 8.5671 | 8.6351 | 8.6813 | 8.7026 | 8.6964 | 8.6605 | 8.5938 | 8.4959 | 8.3673 | 8.2096 | 8.0251 | 7.8167 | 7.5881 | 7.3428 | 7.0849 | 6.8181 | 6.5459 | 6.2717 | 5.9981 | 5.7277 | 5.4623 | 5.2036 | 4.9526 | 4.7101 | 4.4767 | 4.2526 | 4.0379 | 3.8326 | 3.6364 | 3.4491 | 3.2702 | 3.0995 | 2.9363 | 2.7804 | 2.6312 | 2.4883 | 2.3514 | 2.2198 | 2.0934 | 1.9716 | 1.8541 | 1.7406 | 1.6307 | 1.5242 | 1.4207 | 1.32 | 1.2218 | 1.1259 | 1.0321 | 0.9401 | 0.8498 | 0.761 | 0.6734 | 0.587 | 0.5015 | 0.4168 | 0.3327 | 0.2491 | 0.1659 | 0.0829
517 | 3.8984 | 3.8983 | 3.8979 | 3.8974 | 3.8966 | 3.8955 | 3.8943 | 3.8928 | 3.8911 | 3.8891 | 3.887 | 3.8846 | 3.882 | 3.8792 | 3.8762 | 3.873 | 3.8696 | 3.866 | 3.8622 | 3.8582 | 3.854 | 3.8496 | 3.8451 | 3.8404 | 3.8356 | 3.8306 | 3.8254 | 3.8201 | 3.8147 | 3.8092 | 3.8035 | 3.7977 | 3.7918 | 3.7859 | 3.7798 | 3.7737 | 3.7674 | 3.7612 | 3.7549 | 3.7485 | 3.7421 | 3.7357 | 3.7293 | 3.7229 | 3.7165 | 3.7102 | 3.7038 | 3.6975 | 3.6913 | 3.6851 | 3.6791 | 3.6731 | 3.6672 | 3.6615 | 3.6558 | 3.6503 | 3.645 | 3.6399 | 3.6349 | 3.6301 | 3.6256 | 3.6212 | 3.6171 | 3.6133 | 3.6097 | 3.6064 | 3.6033 | 3.6006 | 3.5982 | 3.5962 | 3.5945 | 3.5931 | 3.5921 | 3.5915 | 3.5913 | 3.5916 | 3.5922 | 3.5933 | 3.5949 | 3.5969 | 3.5994 | 3.6025 | 3.606 | 3.6101 | 3.6147 | 3.6198 | 3.6256 | 3.6319 | 3.6388 | 3.6464 | 3.6545 | 3.6633 | 3.6728 | 3.6829 | 3.6937 | 3.7051 | 3.7173 | 3.7302 | 3.7439 | 3.7582 | 3.7734 | 3.7893 | 3.806 | 3.8234 | 3.8417 | 3.8608 | 3.8806 | 3.9014 | 3.9229 | 3.9453 | 3.9686 | 3.9927 | 4.0177 | 4.0436 | 4.0704 | 4.098 | 4.1265 | 4.1559 | 4.1862 | 4.2174 | 4.2494 | 4.2824 | 4.3162 | 4.3508 | 4.3863 | 4.4227 | 4.4598 | 4.4978 | 4.5365 | 4.576 | 4.6162 | 4.6571 | 4.6987 | 4.7408 | 4.7835 | 4.8267 | 4.8704 | 4.9145 | 4.9589 | 5.0035 | 5.0483 | 5.0932 | 5.1381 | 5.1828 | 5.2274 | 5.2715 | 5.3152 | 5.3583 | 5.4007 | 5.4422 | 5.4826 | 5.5218 | 5.5597 | 5.5961 | 5.6307 | 5.6635 | 5.6942 | 5.7227 | 5.7488 | 5.7723 | 5.7932 | 5.8111 | 5.8261 | 5.838 | 5.8466 | 5.8519 | 5.8538 | 5.8525 | 5.8462 | 5.8367 | 5.8239 | 5.8077 | 5.7885 | 5.7673 | 5.75 | 5.79 | 8.6642 | 5.9796 | 5.7376 | 5.6552 | 5.5983 | 5.5487 | 5.5016 | 5.4553 | 5.4094 | 5.3635 | 5.3177 | 5.2721 | 5.2268 | 5.1819 | 5.1376 | 5.094 | 5.0513 | 5.0097 | 4.9692 | 4.9299 | 4.8921 | 4.8557 | 4.8209 | 4.7878 | 4.7563 | 4.7267 | 4.6989 | 4.673 | 4.649 | 4.6269 | 4.6069 | 4.5888 | 4.5727 | 4.5587 | 4.5467 | 4.5367 | 4.5288 | 4.5229 | 4.519 | 4.5171 | 4.5173 | 4.5194 | 4.5234 | 4.5295 | 4.5374 | 4.5473 | 4.5591 | 4.5727 | 4.5881 | 4.6054 | 4.6244 | 4.6451 | 4.6674 | 4.6915 | 4.717 | 4.7441 | 4.7727 | 4.8027 | 4.834 | 4.8666 | 4.9003 | 4.9351 | 4.971 | 5.0077 | 5.0453 | 5.0836 | 5.1224 | 5.1618 | 5.2015 | 5.2414 | 5.2815 | 5.3216 | 5.3616 | 5.4013 | 5.4407 | 5.4796 | 5.518 | 5.5557 | 5.5927 | 5.6288 | 5.6641 | 5.6986 | 5.7321 | 5.7647 | 5.7964 | 5.8274 | 5.8576 | 5.8872 | 5.9163 | 5.9451 | 5.9738 | 6.0026 | 6.0318 | 6.0616 | 6.0923 | 6.1243 | 6.158 | 6.1936 | 6.2316 | 6.2724 | 6.3164 | 6.3639 | 6.4155 | 6.4715 | 6.5322 | 6.5981 | 6.6695 | 6.7466 | 6.8297 | 6.9189 | 7.0143 | 7.1156 | 7.2227 | 7.3351 | 7.4521 | 7.5728 | 7.696 | 7.8201 | 7.9433 | 8.0632 | 8.1775 | 8.2831 | 8.3769 | 8.4556 | 8.516 | 8.5547 | 8.5689 | 8.556 | 8.5144 | 8.4428 | 8.3412 | 8.2103 | 8.0515 | 7.8674 | 7.6608 | 7.4351 | 7.194 | 6.9413 | 6.6805 | 6.415 | 6.148 | 5.882 | 5.6194 | 5.3619 | 5.1109 | 4.8676 | 4.6327 | 4.4067 | 4.1897 | 3.9819 | 3.7831 | 3.5932 | 3.4118 | 3.2387 | 3.0733 | 2.9154 | 2.7644 | 2.6199 | 2.4816 | 2.3489 | 2.2216 | 2.0991 | 1.9811 | 1.8674 | 1.7574 | 1.6511 | 1.5479 | 1.4478 | 1.3503 | 1.2554 | 1.1626 | 1.072 | 0.9831 | 0.8959 | 0.8102 | 0.7257 | 0.6424 | 0.5601 | 0.4786 | 0.3979 | 0.3177 | 0.2379 | 0.1585 | 0.0792
518 | 3.8401 | 3.84 | 3.8396 | 3.8391 | 3.8383 | 3.8374 | 3.8362 | 3.8348 | 3.8332 | 3.8314 | 3.8295 | 3.8273 | 3.8249 | 3.8223 | 3.8195 | 3.8165 | 3.8133 | 3.81 | 3.8065 | 3.8028 | 3.799 | 3.7949 | 3.7908 | 3.7864 | 3.782 | 3.7774 | 3.7726 | 3.7678 | 3.7628 | 3.7577 | 3.7525 | 3.7473 | 3.7419 | 3.7364 | 3.7309 | 3.7253 | 3.7197 | 3.714 | 3.7083 | 3.7025 | 3.6968 | 3.691 | 3.6853 | 3.6795 | 3.6738 | 3.6681 | 3.6625 | 3.6569 | 3.6514 | 3.646 | 3.6407 | 3.6354 | 3.6303 | 3.6254 | 3.6205 | 3.6158 | 3.6113 | 3.607 | 3.6029 | 3.5989 | 3.5952 | 3.5917 | 3.5885 | 3.5855 | 3.5828 | 3.5804 | 3.5782 | 3.5764 | 3.5749 | 3.5737 | 3.5729 | 3.5725 | 3.5724 | 3.5728 | 3.5735 | 3.5747 | 3.5763 | 3.5783 | 3.5808 | 3.5838 | 3.5872 | 3.5912 | 3.5957 | 3.6007 | 3.6062 | 3.6124 | 3.619 | 3.6263 | 3.6342 | 3.6426 | 3.6517 | 3.6615 | 3.6719 | 3.6829 | 3.6946 | 3.707 | 3.7201 | 3.734 | 3.7485 | 3.7638 | 3.7798 | 3.7966 | 3.8142 | 3.8326 | 3.8517 | 3.8716 | 3.8924 | 3.914 | 3.9364 | 3.9596 | 3.9837 | 4.0086 | 4.0344 | 4.061 | 4.0885 | 4.1169 | 4.1461 | 4.1762 | 4.2072 | 4.239 | 4.2716 | 4.3051 | 4.3395 | 4.3746 | 4.4106 | 4.4474 | 4.4849 | 4.5232 | 4.5622 | 4.6019 | 4.6423 | 4.6833 | 4.7249 | 4.767 | 4.8096 | 4.8527 | 4.8961 | 4.9398 | 4.9837 | 5.0278 | 5.0719 | 5.116 | 5.16 | 5.2037 | 5.247 | 5.2899 | 5.3322 | 5.3737 | 5.4143 | 5.4539 | 5.4923 | 5.5294 | 5.5649 | 5.5988 | 5.6308 | 5.6608 | 5.6886 | 5.714 | 5.737 | 5.7573 | 5.7748 | 5.7893 | 5.8009 | 5.8092 | 5.8143 | 5.8162 | 5.8147 | 5.8099 | 5.8003 | 5.7877 | 5.7718 | 5.7527 | 5.7307 | 5.707 | 5.6879 | 5.733 | 8.9322 | 5.886 | 5.6635 | 5.5828 | 5.5259 | 5.4761 | 5.4288 | 5.3825 | 5.3367 | 5.2913 | 5.2461 | 5.2012 | 5.1568 | 5.113 | 5.0699 | 5.0277 | 4.9865 | 4.9464 | 4.9076 | 4.8701 | 4.834 | 4.7995 | 4.7666 | 4.7354 | 4.7059 | 4.6782 | 4.6524 | 4.6284 | 4.6064 | 4.5863 | 4.5681 | 4.552 | 4.5378 | 4.5256 | 4.5154 | 4.5072 | 4.501 | 4.4968 | 4.4946 | 4.4943 | 4.496 | 4.4997 | 4.5053 | 4.5127 | 4.5221 | 4.5333 | 4.5464 | 4.5612 | 4.5778 | 4.5962 | 4.6162 | 4.638 | 4.6613 | 4.6862 | 4.7126 | 4.7404 | 4.7696 | 4.8002 | 4.832 | 4.865 | 4.8991 | 4.9342 | 4.9703 | 5.0071 | 5.0447 | 5.0829 | 5.1216 | 5.1607 | 5.2001 | 5.2397 | 5.2793 | 5.3188 | 5.3582 | 5.3973 | 5.4359 | 5.4741 | 5.5117 | 5.5486 | 5.5848 | 5.6202 | 5.6547 | 5.6885 | 5.7214 | 5.7535 | 5.7848 | 5.8155 | 5.8456 | 5.8752 | 5.9046 | 5.9339 | 5.9633 | 5.993 | 6.0234 | 6.0547 | 6.0873 | 6.1214 | 6.1574 | 6.1957 | 6.2368 | 6.2808 | 6.3284 | 6.3797 | 6.4354 | 6.4956 | 6.5608 | 6.6312 | 6.7071 | 6.7887 | 6.8762 | 6.9694 | 7.0682 | 7.1724 | 7.2816 | 7.3949 | 7.5114 | 7.63 | 7.7491 | 7.8667 | 7.9808 | 8.0887 | 8.1877 | 8.2746 | 8.3464 | 8.3999 | 8.432 | 8.4399 | 8.4215 | 8.375 | 8.2996 | 8.1952 | 8.0628 | 7.9038 | 7.7206 | 7.5162 | 7.2938 | 7.0571 | 6.8096 | 6.5548 | 6.2959 | 6.0358 | 5.777 | 5.5216 | 5.2715 | 5.0278 | 4.7917 | 4.5638 | 4.3445 | 4.134 | 3.9325 | 3.7397 | 3.5555 | 3.3796 | 3.2117 | 3.0513 | 2.8981 | 2.7517 | 2.6115 | 2.4773 | 2.3486 | 2.225 | 2.1062 | 1.9917 | 1.8813 | 1.7747 | 1.6715 | 1.5714 | 1.4743 | 1.3798 | 1.2877 | 1.1978 | 1.1099 | 1.0239 | 0.9394 | 0.8565 | 0.7748 | 0.6943 | 0.6148 | 0.5361 | 0.4583 | 0.381 | 0.3043 | 0.2279 | 0.1518 | 0.0759
519 | 3.7844 | 3.7843 | 3.784 | 3.7835 | 3.7828 | 3.7819 | 3.7808 | 3.7796 | 3.7781 | 3.7764 | 3.7746 | 3.7726 | 3.7704 | 3.768 | 3.7654 | 3.7627 | 3.7598 | 3.7567 | 3.7535 | 3.7501 | 3.7465 | 3.7428 | 3.739 | 3.7351 | 3.731 | 3.7268 | 3.7224 | 3.718 | 3.7135 | 3.7088 | 3.7041 | 3.6993 | 3.6944 | 3.6895 | 3.6845 | 3.6795 | 3.6744 | 3.6693 | 3.6641 | 3.659 | 3.6538 | 3.6487 | 3.6436 | 3.6385 | 3.6334 | 3.6284 | 3.6235 | 3.6186 | 3.6138 | 3.6091 | 3.6045 | 3.6 | 3.5957 | 3.5915 | 3.5874 | 3.5835 | 3.5798 | 3.5762 | 3.5729 | 3.5698 | 3.5669 | 3.5642 | 3.5618 | 3.5597 | 3.5578 | 3.5562 | 3.555 | 3.554 | 3.5534 | 3.5531 | 3.5532 | 3.5536 | 3.5545 | 3.5557 | 3.5573 | 3.5594 | 3.5619 | 3.5648 | 3.5682 | 3.5721 | 3.5765 | 3.5814 | 3.5868 | 3.5927 | 3.5992 | 3.6062 | 3.6138 | 3.622 | 3.6307 | 3.6401 | 3.6501 | 3.6608 | 3.6721 | 3.684 | 3.6966 | 3.7099 | 3.7239 | 3.7386 | 3.7541 | 3.7702 | 3.7872 | 3.8048 | 3.8232 | 3.8424 | 3.8624 | 3.8832 | 3.9048 | 3.9271 | 3.9503 | 3.9744 | 3.9992 | 4.0249 | 4.0514 | 4.0788 | 4.107 | 4.136 | 4.1659 | 4.1966 | 4.2282 | 4.2605 | 4.2937 | 4.3278 | 4.3626 | 4.3982 | 4.4346 | 4.4717 | 4.5095 | 4.5481 | 4.5873 | 4.6271 | 4.6676 | 4.7086 | 4.7501 | 4.7921 | 4.8345 | 4.8772 | 4.9203 | 4.9635 | 5.0068 | 5.0502 | 5.0935 | 5.1367 | 5.1796 | 5.2221 | 5.2642 | 5.3056 | 5.3463 | 5.3861 | 5.4248 | 5.4624 | 5.4986 | 5.5334 | 5.5665 | 5.5977 | 5.627 | 5.6541 | 5.6789 | 5.7013 | 5.721 | 5.7381 | 5.7522 | 5.7634 | 5.7715 | 5.7764 | 5.7781 | 5.7765 | 5.7717 | 5.7637 | 5.751 | 5.7353 | 5.7166 | 5.6948 | 5.6704 | 5.6445 | 5.6239 | 5.6752 | 8.9869 | 5.7943 | 5.5888 | 5.5098 | 5.4531 | 5.4032 | 5.356 | 5.31 | 5.2646 | 5.2196 | 5.1752 | 5.1312 | 5.0879 | 5.0453 | 5.0035 | 4.9628 | 4.9231 | 4.8846 | 4.8475 | 4.8118 | 4.7775 | 4.7449 | 4.7138 | 4.6845 | 4.657 | 4.6312 | 4.6073 | 4.5852 | 4.5651 | 4.5469 | 4.5306 | 4.5163 | 4.504 | 4.4936 | 4.4851 | 4.4787 | 4.4742 | 4.4716 | 4.471 | 4.4723 | 4.4755 | 4.4806 | 4.4876 | 4.4965 | 4.5072 | 4.5197 | 4.534 | 4.55 | 4.5677 | 4.5871 | 4.6082 | 4.6308 | 4.655 | 4.6807 | 4.7079 | 4.7364 | 4.7662 | 4.7973 | 4.8296 | 4.863 | 4.8974 | 4.9327 | 4.9689 | 5.0058 | 5.0433 | 5.0814 | 5.1199 | 5.1588 | 5.1978 | 5.2369 | 5.2761 | 5.315 | 5.3538 | 5.3922 | 5.4302 | 5.4676 | 5.5044 | 5.5406 | 5.5761 | 5.6108 | 5.6447 | 5.6779 | 5.7103 | 5.742 | 5.7731 | 5.8036 | 5.8338 | 5.8637 | 5.8935 | 5.9235 | 5.9538 | 5.9847 | 6.0165 | 6.0495 | 6.084 | 6.1204 | 6.159 | 6.2002 | 6.2443 | 6.2918 | 6.3429 | 6.3982 | 6.4578 | 6.5222 | 6.5916 | 6.6663 | 6.7464 | 6.832 | 6.9231 | 7.0194 | 7.1208 | 7.2267 | 7.3364 | 7.449 | 7.5631 | 7.6773 | 7.7897 | 7.8981 | 8.0001 | 8.093 | 8.1736 | 8.2392 | 8.2865 | 8.3127 | 8.3152 | 8.292 | 8.2416 | 8.1632 | 8.0569 | 7.9236 | 7.765 | 7.5833 | 7.3815 | 7.1628 | 6.9306 | 6.6884 | 6.4394 | 6.1868 | 5.9333 | 5.6813 | 5.4329 | 5.1896 | 4.9528 | 4.7234 | 4.5019 | 4.2889 | 4.0845 | 3.8888 | 3.7015 | 3.5226 | 3.3518 | 3.1887 | 3.0329 | 2.884 | 2.7417 | 2.6055 | 2.4751 | 2.35 | 2.2299 | 2.1144 | 2.0031 | 1.8958 | 1.7922 | 1.6919 | 1.5946 | 1.5002 | 1.4084 | 1.319 | 1.2317 | 1.1463 | 1.0628 | 0.9808 | 0.9003 | 0.8212 | 0.7431 | 0.6661 | 0.59 | 0.5147 | 0.44 | 0.3659 | 0.2922 | 0.2189 | 0.1458 | 0.0729
520 | 3.7313 | 3.7312 | 3.731 | 3.7305 | 3.7299 | 3.729 | 3.7281 | 3.7269 | 3.7255 | 3.724 | 3.7223 | 3.7205 | 3.7184 | 3.7162 | 3.7139 | 3.7114 | 3.7087 | 3.7059 | 3.703 | 3.6999 | 3.6967 | 3.6933 | 3.6898 | 3.6862 | 3.6825 | 3.6787 | 3.6747 | 3.6707 | 3.6666 | 3.6624 | 3.6582 | 3.6538 | 3.6495 | 3.645 | 3.6405 | 3.636 | 3.6315 | 3.6269 | 3.6224 | 3.6178 | 3.6132 | 3.6087 | 3.6042 | 3.5997 | 3.5953 | 3.591 | 3.5867 | 3.5825 | 3.5784 | 3.5744 | 3.5705 | 3.5667 | 3.5631 | 3.5596 | 3.5563 | 3.5532 | 3.5502 | 3.5475 | 3.5449 | 3.5426 | 3.5405 | 3.5386 | 3.537 | 3.5357 | 3.5347 | 3.5339 | 3.5335 | 3.5334 | 3.5336 | 3.5342 | 3.5351 | 3.5364 | 3.5381 | 3.5402 | 3.5427 | 3.5456 | 3.549 | 3.5528 | 3.5571 | 3.5619 | 3.5671 | 3.5729 | 3.5792 | 3.586 | 3.5933 | 3.6013 | 3.6097 | 3.6188 | 3.6285 | 3.6387 | 3.6496 | 3.6611 | 3.6733 | 3.6861 | 3.6996 | 3.7138 | 3.7286 | 3.7442 | 3.7605 | 3.7775 | 3.7952 | 3.8137 | 3.833 | 3.853 | 3.8738 | 3.8953 | 3.9177 | 3.9408 | 3.9648 | 3.9895 | 4.0151 | 4.0415 | 4.0687 | 4.0967 | 4.1256 | 4.1552 | 4.1857 | 4.217 | 4.2491 | 4.282 | 4.3157 | 4.3502 | 4.3854 | 4.4214 | 4.4581 | 4.4955 | 4.5335 | 4.5723 | 4.6116 | 4.6515 | 4.6919 | 4.7329 | 4.7742 | 4.816 | 4.858 | 4.9003 | 4.9428 | 4.9854 | 5.0281 | 5.0706 | 5.113 | 5.1551 | 5.1968 | 5.238 | 5.2786 | 5.3185 | 5.3574 | 5.3954 | 5.4321 | 5.4675 | 5.5015 | 5.5338 | 5.5643 | 5.5929 | 5.6193 | 5.6435 | 5.6653 | 5.6845 | 5.701 | 5.7147 | 5.7256 | 5.7334 | 5.7381 | 5.7397 | 5.7381 | 5.7333 | 5.7253 | 5.7142 | 5.6986 | 5.6801 | 5.6588 | 5.6346 | 5.6079 | 5.5801 | 5.5582 | 5.6172 | 8.7935 | 5.7042 | 5.5137 | 5.4365 | 5.3802 | 5.3305 | 5.2835 | 5.2379 | 5.193 | 5.1488 | 5.1052 | 5.0623 | 5.0202 | 4.9789 | 4.9385 | 4.8992 | 4.8612 | 4.8244 | 4.7889 | 4.755 | 4.7226 | 4.6917 | 4.6626 | 4.6352 | 4.6095 | 4.5856 | 4.5636 | 4.5435 | 4.5252 | 4.5088 | 4.4944 | 4.4819 | 4.4713 | 4.4626 | 4.4559 | 4.4511 | 4.4482 | 4.4472 | 4.4482 | 4.451 | 4.4557 | 4.4622 | 4.4706 | 4.4808 | 4.4927 | 4.5064 | 4.5219 | 4.539 | 4.5578 | 4.5782 | 4.6002 | 4.6237 | 4.6488 | 4.6752 | 4.703 | 4.7322 | 4.7625 | 4.7941 | 4.8268 | 4.8605 | 4.8951 | 4.9306 | 4.9668 | 5.0038 | 5.0412 | 5.0792 | 5.1174 | 5.156 | 5.1946 | 5.2333 | 5.2719 | 5.3103 | 5.3485 | 5.3862 | 5.4235 | 5.4603 | 5.4964 | 5.5319 | 5.5667 | 5.6008 | 5.6342 | 5.6669 | 5.699 | 5.7305 | 5.7615 | 5.7921 | 5.8225 | 5.8528 | 5.8833 | 5.9141 | 5.9455 | 5.9778 | 6.0112 | 6.0461 | 6.0828 | 6.1216 | 6.1629 | 6.207 | 6.2543 | 6.3052 | 6.36 | 6.4191 | 6.4826 | 6.551 | 6.6244 | 6.703 | 6.7867 | 6.8757 | 6.9696 | 7.0682 | 7.1709 | 7.2771 | 7.3857 | 7.4956 | 7.6051 | 7.7125 | 7.8157 | 7.9122 | 7.9993 | 8.0743 | 8.1341 | 8.1759 | 8.197 | 8.1949 | 8.1677 | 8.1141 | 8.0335 | 7.9259 | 7.7924 | 7.6347 | 7.455 | 7.2561 | 7.0412 | 6.8136 | 6.5766 | 6.3333 | 6.0868 | 5.8397 | 5.5942 | 5.3523 | 5.1156 | 4.8851 | 4.6619 | 4.4465 | 4.2394 | 4.0406 | 3.8502 | 3.6681 | 3.4941 | 3.3279 | 3.1691 | 3.0176 | 2.8727 | 2.7342 | 2.6017 | 2.4747 | 2.353 | 2.2361 | 2.1236 | 2.0153 | 1.9109 | 1.81 | 1.7123 | 1.6177 | 1.5258 | 1.4364 | 1.3494 | 1.2644 | 1.1814 | 1.1001 | 1.0205 | 0.9422 | 0.8653 | 0.7895 | 0.7147 | 0.6408 | 0.5678 | 0.4954 | 0.4236 | 0.3523 | 0.2814 | 0.2109 | 0.1405 | 0.0702
521 | 3.6806 | 3.6805 | 3.6802 | 3.6798 | 3.6792 | 3.6785 | 3.6776 | 3.6765 | 3.6753 | 3.6739 | 3.6724 | 3.6707 | 3.6688 | 3.6668 | 3.6647 | 3.6624 | 3.66 | 3.6574 | 3.6548 | 3.652 | 3.649 | 3.646 | 3.6428 | 3.6396 | 3.6362 | 3.6328 | 3.6293 | 3.6256 | 3.622 | 3.6182 | 3.6144 | 3.6105 | 3.6066 | 3.6027 | 3.5987 | 3.5947 | 3.5907 | 3.5867 | 3.5827 | 3.5787 | 3.5747 | 3.5707 | 3.5668 | 3.563 | 3.5592 | 3.5555 | 3.5519 | 3.5483 | 3.5449 | 3.5416 | 3.5384 | 3.5353 | 3.5324 | 3.5296 | 3.527 | 3.5246 | 3.5224 | 3.5204 | 3.5186 | 3.5171 | 3.5157 | 3.5147 | 3.5139 | 3.5133 | 3.5131 | 3.5132 | 3.5135 | 3.5142 | 3.5153 | 3.5167 | 3.5184 | 3.5206 | 3.5231 | 3.526 | 3.5294 | 3.5332 | 3.5374 | 3.542 | 3.5472 | 3.5528 | 3.5589 | 3.5655 | 3.5727 | 3.5803 | 3.5885 | 3.5973 | 3.6066 | 3.6166 | 3.6271 | 3.6382 | 3.6499 | 3.6623 | 3.6753 | 3.6889 | 3.7033 | 3.7183 | 3.734 | 3.7503 | 3.7674 | 3.7852 | 3.8038 | 3.8231 | 3.8431 | 3.8639 | 3.8854 | 3.9077 | 3.9308 | 3.9547 | 3.9794 | 4.0048 | 4.0311 | 4.0581 | 4.086 | 4.1146 | 4.1441 | 4.1743 | 4.2053 | 4.2371 | 4.2697 | 4.3031 | 4.3372 | 4.372 | 4.4076 | 4.4439 | 4.4808 | 4.5184 | 4.5566 | 4.5954 | 4.6347 | 4.6746 | 4.7149 | 4.7557 | 4.7967 | 4.8381 | 4.8798 | 4.9215 | 4.9634 | 5.0053 | 5.047 | 5.0886 | 5.1299 | 5.1708 | 5.2112 | 5.251 | 5.29 | 5.3281 | 5.3652 | 5.4012 | 5.4358 | 5.4689 | 5.5005 | 5.5302 | 5.5581 | 5.5838 | 5.6074 | 5.6286 | 5.6472 | 5.6633 | 5.6766 | 5.6871 | 5.6946 | 5.6991 | 5.7006 | 5.6989 | 5.6941 | 5.6862 | 5.6753 | 5.6613 | 5.643 | 5.622 | 5.5982 | 5.5718 | 5.5432 | 5.5137 | 5.4909 | 5.5589 | 8.4115 | 5.6154 | 5.4381 | 5.3627 | 5.307 | 5.2577 | 5.2111 | 5.1661 | 5.122 | 5.0786 | 5.0361 | 4.9943 | 4.9534 | 4.9134 | 4.8746 | 4.8369 | 4.8004 | 4.7653 | 4.7316 | 4.6994 | 4.6688 | 4.6399 | 4.6126 | 4.587 | 4.5632 | 4.5412 | 4.5211 | 4.5027 | 4.4863 | 4.4717 | 4.4591 | 4.4483 | 4.4394 | 4.4324 | 4.4274 | 4.4242 | 4.4229 | 4.4234 | 4.4259 | 4.4301 | 4.4362 | 4.4441 | 4.4538 | 4.4652 | 4.4784 | 4.4933 | 4.5098 | 4.528 | 4.5478 | 4.5691 | 4.592 | 4.6164 | 4.6421 | 4.6693 | 4.6977 | 4.7274 | 4.7583 | 4.7902 | 4.8232 | 4.8572 | 4.892 | 4.9276 | 4.9639 | 5.0007 | 5.0381 | 5.0758 | 5.1138 | 5.152 | 5.1903 | 5.2285 | 5.2666 | 5.3045 | 5.342 | 5.3791 | 5.4158 | 5.4519 | 5.4874 | 5.5223 | 5.5566 | 5.5902 | 5.6231 | 5.6555 | 5.6873 | 5.7187 | 5.7498 | 5.7806 | 5.8114 | 5.8423 | 5.8736 | 5.9055 | 5.9382 | 5.972 | 6.0072 | 6.0441 | 6.0831 | 6.1245 | 6.1686 | 6.2157 | 6.2663 | 6.3206 | 6.379 | 6.4418 | 6.5091 | 6.5811 | 6.6581 | 6.7401 | 6.8269 | 6.9184 | 7.0142 | 7.1139 | 7.2166 | 7.3214 | 7.4272 | 7.5323 | 7.635 | 7.7332 | 7.8245 | 7.9064 | 7.9761 | 8.0308 | 8.0678 | 8.0844 | 8.0783 | 8.0478 | 7.9917 | 7.9095 | 7.8013 | 7.6682 | 7.5118 | 7.3344 | 7.1387 | 6.9278 | 6.7048 | 6.473 | 6.2353 | 5.9947 | 5.7537 | 5.5144 | 5.2787 | 5.0481 | 4.8237 | 4.6063 | 4.3966 | 4.1948 | 4.0013 | 3.8159 | 3.6385 | 3.469 | 3.3072 | 3.1525 | 3.0049 | 2.8638 | 2.7288 | 2.5997 | 2.4759 | 2.3573 | 2.2433 | 2.1337 | 2.0281 | 1.9263 | 1.828 | 1.7328 | 1.6405 | 1.5509 | 1.4638 | 1.379 | 1.2962 | 1.2153 | 1.1361 | 1.0585 | 0.9823 | 0.9074 | 0.8336 | 0.7609 | 0.6891 | 0.618 | 0.5477 | 0.478 | 0.4089 | 0.3401 | 0.2717 | 0.2036 | 0.1356 | 0.0678
522 | 3.6322 | 3.6321 | 3.6319 | 3.6315 | 3.631 | 3.6303 | 3.6295 | 3.6285 | 3.6274 | 3.6262 | 3.6248 | 3.6232 | 3.6216 | 3.6198 | 3.6178 | 3.6158 | 3.6136 | 3.6113 | 3.6089 | 3.6064 | 3.6037 | 3.601 | 3.5982 | 3.5953 | 3.5923 | 3.5892 | 3.586 | 3.5828 | 3.5795 | 3.5762 | 3.5728 | 3.5694 | 3.566 | 3.5625 | 3.559 | 3.5555 | 3.552 | 3.5485 | 3.5451 | 3.5416 | 3.5382 | 3.5349 | 3.5315 | 3.5283 | 3.5251 | 3.522 | 3.519 | 3.5161 | 3.5133 | 3.5107 | 3.5082 | 3.5058 | 3.5035 | 3.5015 | 3.4996 | 3.4979 | 3.4964 | 3.4951 | 3.4941 | 3.4933 | 3.4927 | 3.4924 | 3.4923 | 3.4926 | 3.4931 | 3.494 | 3.4951 | 3.4966 | 3.4984 | 3.5006 | 3.5032 | 3.5062 | 3.5095 | 3.5132 | 3.5174 | 3.522 | 3.527 | 3.5325 | 3.5385 | 3.5449 | 3.5519 | 3.5593 | 3.5673 | 3.5758 | 3.5848 | 3.5944 | 3.6045 | 3.6153 | 3.6266 | 3.6386 | 3.6511 | 3.6643 | 3.6781 | 3.6926 | 3.7077 | 3.7235 | 3.74 | 3.7571 | 3.775 | 3.7936 | 3.8129 | 3.8329 | 3.8537 | 3.8752 | 3.8975 | 3.9205 | 3.9443 | 3.9689 | 3.9942 | 4.0203 | 4.0472 | 4.0748 | 4.1033 | 4.1325 | 4.1625 | 4.1932 | 4.2247 | 4.257 | 4.29 | 4.3238 | 4.3582 | 4.3934 | 4.4292 | 4.4657 | 4.5028 | 4.5405 | 4.5787 | 4.6175 | 4.6568 | 4.6965 | 4.7366 | 4.777 | 4.8177 | 4.8587 | 4.8997 | 4.9409 | 4.982 | 5.023 | 5.0638 | 5.1043 | 5.1444 | 5.1839 | 5.2229 | 5.2611 | 5.2983 | 5.3346 | 5.3697 | 5.4035 | 5.4359 | 5.4667 | 5.4957 | 5.5228 | 5.5479 | 5.5708 | 5.5914 | 5.6095 | 5.6251 | 5.638 | 5.6481 | 5.6554 | 5.6597 | 5.661 | 5.6593 | 5.6545 | 5.6467 | 5.6359 | 5.6221 | 5.6055 | 5.5846 | 5.5613 | 5.5354 | 5.5071 | 5.4767 | 5.4458 | 5.4224 | 5.5012 | 7.9436 | 5.5278 | 5.3625 | 5.2889 | 5.2339 | 5.1852 | 5.1392 | 5.0949 | 5.0516 | 5.0093 | 4.9679 | 4.9273 | 4.8878 | 4.8493 | 4.8119 | 4.7758 | 4.741 | 4.7076 | 4.6757 | 4.6453 | 4.6165 | 4.5893 | 4.5639 | 4.5402 | 4.5182 | 4.498 | 4.4797 | 4.4632 | 4.4485 | 4.4357 | 4.4248 | 4.4157 | 4.4085 | 4.4031 | 4.3996 | 4.398 | 4.3982 | 4.4003 | 4.4041 | 4.4098 | 4.4172 | 4.4264 | 4.4373 | 4.45 | 4.4643 | 4.4802 | 4.4978 | 4.517 | 4.5378 | 4.56 | 4.5837 | 4.6088 | 4.6352 | 4.663 | 4.692 | 4.7222 | 4.7535 | 4.7858 | 4.8191 | 4.8533 | 4.8882 | 4.9239 | 4.9601 | 4.9969 | 5.0341 | 5.0716 | 5.1093 | 5.1471 | 5.185 | 5.2227 | 5.2603 | 5.2976 | 5.3346 | 5.3712 | 5.4072 | 5.4427 | 5.4777 | 5.5121 | 5.5459 | 5.579 | 5.6117 | 5.6438 | 5.6756 | 5.707 | 5.7383 | 5.7695 | 5.8009 | 5.8326 | 5.8648 | 5.8979 | 5.9321 | 5.9676 | 6.0047 | 6.0438 | 6.0852 | 6.1292 | 6.1762 | 6.2264 | 6.2803 | 6.338 | 6.3998 | 6.466 | 6.5368 | 6.6122 | 6.6923 | 6.777 | 6.8661 | 6.9592 | 7.0559 | 7.1553 | 7.2565 | 7.3583 | 7.4591 | 7.5574 | 7.6509 | 7.7375 | 7.8145 | 7.8795 | 7.9296 | 7.9622 | 7.9749 | 7.9655 | 7.9323 | 7.8743 | 7.791 | 7.6827 | 7.5504 | 7.3957 | 7.2209 | 7.0286 | 6.8218 | 6.6035 | 6.3768 | 6.1447 | 5.9098 | 5.6746 | 5.4413 | 5.2114 | 4.9866 | 4.7678 | 4.556 | 4.3515 | 4.1549 | 3.9662 | 3.7854 | 3.6125 | 3.4473 | 3.2894 | 3.1386 | 2.9946 | 2.8569 | 2.7253 | 2.5993 | 2.4785 | 2.3627 | 2.2515 | 2.1446 | 2.0415 | 1.9422 | 1.8461 | 1.7532 | 1.6632 | 1.5758 | 1.4907 | 1.4079 | 1.3272 | 1.2482 | 1.171 | 1.0953 | 1.0209 | 0.9479 | 0.876 | 0.8051 | 0.7351 | 0.6659 | 0.5974 | 0.5296 | 0.4623 | 0.3955 | 0.3291 | 0.2629 | 0.197 | 0.1313 | 0.0656
523 | 3.5865 | 3.5864 | 3.5862 | 3.5859 | 3.5854 | 3.5848 | 3.5841 | 3.5832 | 3.5822 | 3.5811 | 3.5798 | 3.5785 | 3.577 | 3.5753 | 3.5736 | 3.5718 | 3.5698 | 3.5678 | 3.5656 | 3.5634 | 3.561 | 3.5586 | 3.5561 | 3.5535 | 3.5509 | 3.5481 | 3.5454 | 3.5425 | 3.5397 | 3.5367 | 3.5338 | 3.5308 | 3.5278 | 3.5248 | 3.5218 | 3.5188 | 3.5158 | 3.5128 | 3.5099 | 3.507 | 3.5041 | 3.5013 | 3.4986 | 3.4959 | 3.4933 | 3.4908 | 3.4884 | 3.4862 | 3.484 | 3.482 | 3.4801 | 3.4784 | 3.4768 | 3.4755 | 3.4743 | 3.4733 | 3.4725 | 3.4719 | 3.4716 | 3.4715 | 3.4716 | 3.472 | 3.4727 | 3.4737 | 3.475 | 3.4766 | 3.4785 | 3.4808 | 3.4834 | 3.4864 | 3.4897 | 3.4934 | 3.4975 | 3.5021 | 3.507 | 3.5124 | 3.5182 | 3.5245 | 3.5313 | 3.5385 | 3.5463 | 3.5545 | 3.5633 | 3.5726 | 3.5824 | 3.5928 | 3.6037 | 3.6153 | 3.6274 | 3.6401 | 3.6534 | 3.6674 | 3.682 | 3.6972 | 3.7131 | 3.7297 | 3.7469 | 3.7649 | 3.7835 | 3.8028 | 3.8228 | 3.8436 | 3.8651 | 3.8873 | 3.9102 | 3.9339 | 3.9584 | 3.9836 | 4.0095 | 4.0362 | 4.0637 | 4.0919 | 4.1209 | 4.1506 | 4.1811 | 4.2123 | 4.2443 | 4.2769 | 4.3103 | 4.3443 | 4.3791 | 4.4145 | 4.4505 | 4.4871 | 4.5243 | 4.562 | 4.6002 | 4.6389 | 4.678 | 4.7175 | 4.7573 | 4.7973 | 4.8375 | 4.8779 | 4.9183 | 4.9586 | 4.9988 | 5.0388 | 5.0786 | 5.1178 | 5.1566 | 5.1947 | 5.2321 | 5.2685 | 5.304 | 5.3383 | 5.3713 | 5.4029 | 5.4329 | 5.4611 | 5.4876 | 5.512 | 5.5343 | 5.5543 | 5.5719 | 5.587 | 5.5995 | 5.6092 | 5.6162 | 5.6203 | 5.6214 | 5.6196 | 5.6149 | 5.6071 | 5.5965 | 5.5829 | 5.5665 | 5.5475 | 5.5243 | 5.4989 | 5.4711 | 5.4411 | 5.4093 | 5.3772 | 5.3534 | 5.445 | 7.4742 | 5.442 | 5.2874 | 5.2157 | 5.1616 | 5.1136 | 5.0684 | 5.0249 | 4.9827 | 4.9414 | 4.9012 | 4.8619 | 4.8238 | 4.7868 | 4.751 | 4.7165 | 4.6834 | 4.6517 | 4.6215 | 4.5929 | 4.5659 | 4.5406 | 4.5169 | 4.495 | 4.4748 | 4.4565 | 4.4399 | 4.4251 | 4.4122 | 4.4011 | 4.3918 | 4.3844 | 4.3788 | 4.375 | 4.3731 | 4.3729 | 4.3746 | 4.3781 | 4.3833 | 4.3903 | 4.399 | 4.4094 | 4.4216 | 4.4353 | 4.4508 | 4.4678 | 4.4864 | 4.5065 | 4.5281 | 4.5512 | 4.5756 | 4.6014 | 4.6285 | 4.6569 | 4.6864 | 4.717 | 4.7487 | 4.7813 | 4.8148 | 4.8491 | 4.8842 | 4.9198 | 4.9561 | 4.9927 | 5.0297 | 5.067 | 5.1044 | 5.1418 | 5.1792 | 5.2165 | 5.2536 | 5.2904 | 5.3268 | 5.3628 | 5.3983 | 5.4334 | 5.4678 | 5.5018 | 5.5352 | 5.5681 | 5.6005 | 5.6326 | 5.6644 | 5.696 | 5.7276 | 5.7594 | 5.7915 | 5.8241 | 5.8575 | 5.892 | 5.9277 | 5.9651 | 6.0043 | 6.0457 | 6.0896 | 6.1363 | 6.1862 | 6.2394 | 6.2964 | 6.3574 | 6.4225 | 6.4919 | 6.5658 | 6.6441 | 6.7267 | 6.8135 | 6.9039 | 6.9976 | 7.0938 | 7.1915 | 7.2895 | 7.3864 | 7.4805 | 7.5696 | 7.6518 | 7.7244 | 7.785 | 7.8309 | 7.8598 | 7.8691 | 7.8569 | 7.8216 | 7.7622 | 7.6784 | 7.5704 | 7.4393 | 7.2867 | 7.1147 | 6.9259 | 6.7233 | 6.5096 | 6.288 | 6.0612 | 5.8318 | 5.6022 | 5.3745 | 5.1503 | 4.9309 | 4.7175 | 4.5107 | 4.3113 | 4.1194 | 3.9352 | 3.7588 | 3.59 | 3.4287 | 3.2745 | 3.1273 | 2.9866 | 2.8522 | 2.7236 | 2.6005 | 2.4826 | 2.3695 | 2.2608 | 2.1563 | 2.0556 | 1.9585 | 1.8647 | 1.7739 | 1.6859 | 1.6005 | 1.5174 | 1.4365 | 1.3576 | 1.2804 | 1.205 | 1.131 | 1.0584 | 0.9871 | 0.9168 | 0.8476 | 0.7793 | 0.7118 | 0.645 | 0.5789 | 0.5133 | 0.4482 | 0.3835 | 0.3191 | 0.255 | 0.1911 | 0.1273 | 0.0637
524 | 3.5435 | 3.5434 | 3.5432 | 3.5429 | 3.5425 | 3.542 | 3.5413 | 3.5405 | 3.5396 | 3.5386 | 3.5375 | 3.5363 | 3.535 | 3.5335 | 3.532 | 3.5304 | 3.5286 | 3.5268 | 3.5249 | 3.523 | 3.5209 | 3.5188 | 3.5166 | 3.5143 | 3.512 | 3.5096 | 3.5072 | 3.5047 | 3.5023 | 3.4997 | 3.4972 | 3.4947 | 3.4921 | 3.4895 | 3.487 | 3.4845 | 3.482 | 3.4795 | 3.4771 | 3.4747 | 3.4723 | 3.4701 | 3.4679 | 3.4658 | 3.4638 | 3.4619 | 3.4601 | 3.4584 | 3.4569 | 3.4555 | 3.4542 | 3.4531 | 3.4522 | 3.4515 | 3.451 | 3.4506 | 3.4505 | 3.4506 | 3.451 | 3.4516 | 3.4524 | 3.4536 | 3.455 | 3.4567 | 3.4587 | 3.461 | 3.4637 | 3.4667 | 3.4701 | 3.4738 | 3.4779 | 3.4823 | 3.4872 | 3.4925 | 3.4982 | 3.5044 | 3.511 | 3.518 | 3.5256 | 3.5336 | 3.5421 | 3.5511 | 3.5606 | 3.5707 | 3.5813 | 3.5924 | 3.6042 | 3.6165 | 3.6294 | 3.6428 | 3.6569 | 3.6716 | 3.687 | 3.703 | 3.7196 | 3.7369 | 3.7549 | 3.7735 | 3.7928 | 3.8128 | 3.8336 | 3.855 | 3.8772 | 3.9 | 3.9236 | 3.9479 | 3.973 | 3.9988 | 4.0253 | 4.0526 | 4.0806 | 4.1093 | 4.1388 | 4.169 | 4.1999 | 4.2315 | 4.2638 | 4.2968 | 4.3305 | 4.3648 | 4.3997 | 4.4353 | 4.4714 | 4.5081 | 4.5452 | 4.5829 | 4.621 | 4.6595 | 4.6983 | 4.7375 | 4.7768 | 4.8164 | 4.856 | 4.8956 | 4.9352 | 4.9747 | 5.0139 | 5.0528 | 5.0913 | 5.1293 | 5.1665 | 5.2031 | 5.2387 | 5.2734 | 5.3069 | 5.3391 | 5.3699 | 5.3991 | 5.4267 | 5.4524 | 5.4761 | 5.4978 | 5.5172 | 5.5343 | 5.5489 | 5.561 | 5.5704 | 5.577 | 5.5809 | 5.5819 | 5.58 | 5.5753 | 5.5676 | 5.5571 | 5.5437 | 5.5276 | 5.5088 | 5.4875 | 5.4623 | 5.435 | 5.4056 | 5.3742 | 5.3411 | 5.3081 | 5.2842 | 5.3909 | 7.0479 | 5.358 | 5.213 | 5.1433 | 5.0902 | 5.043 | 4.9988 | 4.9563 | 4.9151 | 4.875 | 4.836 | 4.7982 | 4.7615 | 4.726 | 4.6918 | 4.659 | 4.6275 | 4.5976 | 4.5691 | 4.5423 | 4.5171 | 4.4935 | 4.4716 | 4.4515 | 4.4331 | 4.4164 | 4.4016 | 4.3885 | 4.3773 | 4.3678 | 4.3602 | 4.3543 | 4.3503 | 4.3481 | 4.3476 | 4.3489 | 4.352 | 4.3568 | 4.3634 | 4.3716 | 4.3816 | 4.3932 | 4.4065 | 4.4213 | 4.4378 | 4.4558 | 4.4753 | 4.4963 | 4.5188 | 4.5426 | 4.5678 | 4.5942 | 4.6219 | 4.6508 | 4.6807 | 4.7118 | 4.7438 | 4.7766 | 4.8103 | 4.8448 | 4.8799 | 4.9155 | 4.9516 | 4.9881 | 5.0249 | 5.0619 | 5.099 | 5.1361 | 5.1731 | 5.2099 | 5.2465 | 5.2828 | 5.3187 | 5.3542 | 5.3893 | 5.4238 | 5.4579 | 5.4915 | 5.5246 | 5.5573 | 5.5897 | 5.6218 | 5.6538 | 5.6857 | 5.7179 | 5.7503 | 5.7833 | 5.817 | 5.8517 | 5.8877 | 5.9252 | 5.9644 | 6.0058 | 6.0496 | 6.096 | 6.1455 | 6.1982 | 6.2545 | 6.3145 | 6.3785 | 6.4467 | 6.519 | 6.5955 | 6.676 | 6.7605 | 6.8484 | 6.9392 | 7.0323 | 7.1267 | 7.2211 | 7.3142 | 7.4042 | 7.4893 | 7.5673 | 7.6359 | 7.6925 | 7.7348 | 7.7603 | 7.7667 | 7.7522 | 7.7153 | 7.655 | 7.5711 | 7.4638 | 7.3342 | 7.1839 | 7.0149 | 6.8298 | 6.6313 | 6.4223 | 6.2056 | 5.984 | 5.76 | 5.5358 | 5.3134 | 5.0945 | 4.8803 | 4.6719 | 4.47 | 4.2752 | 4.0878 | 3.9079 | 3.7355 | 3.5706 | 3.4129 | 3.2622 | 3.1183 | 2.9808 | 2.8493 | 2.7236 | 2.6032 | 2.4879 | 2.3773 | 2.271 | 2.1688 | 2.0703 | 1.9753 | 1.8836 | 1.7948 | 1.7087 | 1.6251 | 1.5438 | 1.4647 | 1.3875 | 1.312 | 1.2382 | 1.1659 | 1.0949 | 1.0251 | 0.9564 | 0.8888 | 0.822 | 0.756 | 0.6907 | 0.6261 | 0.5621 | 0.4985 | 0.4354 | 0.3726 | 0.3101 | 0.2478 | 0.1857 | 0.1238 | 0.0619
525 | 3.5033 | 3.5032 | 3.503 | 3.5028 | 3.5024 | 3.5019 | 3.5013 | 3.5007 | 3.4999 | 3.499 | 3.498 | 3.4969 | 3.4958 | 3.4945 | 3.4932 | 3.4918 | 3.4903 | 3.4887 | 3.487 | 3.4853 | 3.4835 | 3.4817 | 3.4798 | 3.4778 | 3.4758 | 3.4738 | 3.4717 | 3.4697 | 3.4675 | 3.4654 | 3.4633 | 3.4611 | 3.459 | 3.4569 | 3.4548 | 3.4527 | 3.4507 | 3.4487 | 3.4468 | 3.4449 | 3.4431 | 3.4414 | 3.4397 | 3.4381 | 3.4367 | 3.4354 | 3.4341 | 3.433 | 3.4321 | 3.4313 | 3.4307 | 3.4302 | 3.4299 | 3.4298 | 3.4299 | 3.4303 | 3.4308 | 3.4316 | 3.4326 | 3.4339 | 3.4354 | 3.4372 | 3.4393 | 3.4417 | 3.4445 | 3.4475 | 3.4509 | 3.4546 | 3.4587 | 3.4631 | 3.4679 | 3.4731 | 3.4787 | 3.4848 | 3.4912 | 3.4981 | 3.5055 | 3.5133 | 3.5215 | 3.5303 | 3.5395 | 3.5493 | 3.5596 | 3.5704 | 3.5817 | 3.5936 | 3.6061 | 3.6191 | 3.6327 | 3.6469 | 3.6618 | 3.6772 | 3.6933 | 3.71 | 3.7273 | 3.7453 | 3.7639 | 3.7833 | 3.8033 | 3.824 | 3.8453 | 3.8674 | 3.8902 | 3.9137 | 3.9379 | 3.9628 | 3.9884 | 4.0148 | 4.0418 | 4.0696 | 4.0981 | 4.1273 | 4.1572 | 4.1878 | 4.2191 | 4.251 | 4.2837 | 4.3169 | 4.3508 | 4.3853 | 4.4204 | 4.456 | 4.4922 | 4.5288 | 4.5659 | 4.6034 | 4.6413 | 4.6795 | 4.718 | 4.7567 | 4.7955 | 4.8344 | 4.8733 | 4.9122 | 4.9509 | 4.9893 | 5.0275 | 5.0651 | 5.1023 | 5.1388 | 5.1745 | 5.2093 | 5.2431 | 5.2758 | 5.3073 | 5.3373 | 5.3658 | 5.3926 | 5.4176 | 5.4407 | 5.4618 | 5.4806 | 5.4972 | 5.5113 | 5.5229 | 5.532 | 5.5384 | 5.542 | 5.5429 | 5.5409 | 5.5361 | 5.5285 | 5.5181 | 5.505 | 5.4891 | 5.4706 | 5.4496 | 5.4264 | 5.3993 | 5.3704 | 5.3395 | 5.3069 | 5.2728 | 5.2391 | 5.2154 | 5.34 | 6.6789 | 5.2762 | 5.1399 | 5.0723 | 5.0202 | 4.974 | 4.9308 | 4.8893 | 4.8493 | 4.8105 | 4.7729 | 4.7364 | 4.7012 | 4.6673 | 4.6347 | 4.6035 | 4.5738 | 4.5455 | 4.5188 | 4.4937 | 4.4702 | 4.4484 | 4.4283 | 4.4098 | 4.3932 | 4.3782 | 4.3651 | 4.3537 | 4.3441 | 4.3362 | 4.3301 | 4.3258 | 4.3233 | 4.3225 | 4.3235 | 4.3262 | 4.3306 | 4.3368 | 4.3446 | 4.3541 | 4.3652 | 4.378 | 4.3923 | 4.4082 | 4.4257 | 4.4446 | 4.465 | 4.4869 | 4.5101 | 4.5346 | 4.5604 | 4.5875 | 4.6157 | 4.6451 | 4.6754 | 4.7068 | 4.7391 | 4.7722 | 4.806 | 4.8405 | 4.8756 | 4.9112 | 4.9473 | 4.9836 | 5.0201 | 5.0568 | 5.0936 | 5.1303 | 5.1669 | 5.2033 | 5.2394 | 5.2753 | 5.3107 | 5.3458 | 5.3804 | 5.4146 | 5.4483 | 5.4816 | 5.5146 | 5.5472 | 5.5797 | 5.612 | 5.6443 | 5.6767 | 5.7095 | 5.7428 | 5.7767 | 5.8117 | 5.8478 | 5.8854 | 5.9247 | 5.966 | 6.0096 | 6.0558 | 6.1049 | 6.157 | 6.2126 | 6.2717 | 6.3346 | 6.4014 | 6.4722 | 6.5469 | 6.6255 | 6.7077 | 6.7931 | 6.8812 | 6.9713 | 7.0624 | 7.1534 | 7.2429 | 7.3292 | 7.4105 | 7.4847 | 7.5495 | 7.6026 | 7.6416 | 7.6642 | 7.6682 | 7.6518 | 7.6136 | 7.5529 | 7.4692 | 7.3629 | 7.2351 | 7.0873 | 6.9215 | 6.7401 | 6.5458 | 6.3414 | 6.1296 | 5.913 | 5.6941 | 5.4751 | 5.2578 | 5.0439 | 4.8346 | 4.631 | 4.4337 | 4.2432 | 4.06 | 3.884 | 3.7154 | 3.5541 | 3.3998 | 3.2524 | 3.1116 | 2.977 | 2.8483 | 2.7253 | 2.6075 | 2.4946 | 2.3862 | 2.2822 | 2.1821 | 2.0857 | 1.9927 | 1.9028 | 1.8159 | 1.7316 | 1.6498 | 1.5702 | 1.4927 | 1.4171 | 1.3432 | 1.2709 | 1.2001 | 1.1306 | 1.0623 | 0.995 | 0.9288 | 0.8634 | 0.7988 | 0.735 | 0.6717 | 0.6091 | 0.5469 | 0.4852 | 0.4238 | 0.3627 | 0.3019 | 0.2413 | 0.1809 | 0.1206 | 0.0603
526 | 3.466 | 3.466 | 3.4658 | 3.4656 | 3.4653 | 3.4649 | 3.4644 | 3.4638 | 3.4631 | 3.4623 | 3.4615 | 3.4605 | 3.4595 | 3.4585 | 3.4573 | 3.4561 | 3.4548 | 3.4534 | 3.452 | 3.4505 | 3.449 | 3.4475 | 3.4459 | 3.4442 | 3.4425 | 3.4408 | 3.4391 | 3.4374 | 3.4356 | 3.4339 | 3.4321 | 3.4304 | 3.4287 | 3.427 | 3.4253 | 3.4237 | 3.4222 | 3.4206 | 3.4192 | 3.4178 | 3.4165 | 3.4152 | 3.4141 | 3.4131 | 3.4122 | 3.4114 | 3.4107 | 3.4102 | 3.4098 | 3.4096 | 3.4096 | 3.4097 | 3.41 | 3.4106 | 3.4113 | 3.4122 | 3.4134 | 3.4148 | 3.4165 | 3.4184 | 3.4206 | 3.4231 | 3.4259 | 3.429 | 3.4324 | 3.4361 | 3.4402 | 3.4446 | 3.4493 | 3.4545 | 3.46 | 3.4659 | 3.4722 | 3.479 | 3.4862 | 3.4938 | 3.5018 | 3.5103 | 3.5193 | 3.5288 | 3.5388 | 3.5492 | 3.5602 | 3.5718 | 3.5838 | 3.5964 | 3.6096 | 3.6233 | 3.6377 | 3.6526 | 3.6681 | 3.6842 | 3.701 | 3.7184 | 3.7364 | 3.755 | 3.7744 | 3.7943 | 3.815 | 3.8363 | 3.8583 | 3.881 | 3.9044 | 3.9284 | 3.9532 | 3.9787 | 4.0048 | 4.0317 | 4.0592 | 4.0875 | 4.1164 | 4.146 | 4.1763 | 4.2072 | 4.2388 | 4.2711 | 4.3039 | 4.3374 | 4.3714 | 4.406 | 4.4412 | 4.4768 | 4.5129 | 4.5495 | 4.5864 | 4.6237 | 4.6613 | 4.6991 | 4.7371 | 4.7753 | 4.8135 | 4.8517 | 4.8898 | 4.9277 | 4.9654 | 5.0027 | 5.0396 | 5.076 | 5.1116 | 5.1466 | 5.1806 | 5.2136 | 5.2455 | 5.2762 | 5.3054 | 5.3332 | 5.3593 | 5.3836 | 5.4061 | 5.4265 | 5.4448 | 5.4608 | 5.4745 | 5.4857 | 5.4944 | 5.5005 | 5.5039 | 5.5046 | 5.5025 | 5.4977 | 5.4901 | 5.4799 | 5.4669 | 5.4513 | 5.4331 | 5.4125 | 5.3896 | 5.3645 | 5.3358 | 5.3055 | 5.2735 | 5.2398 | 5.2049 | 5.1707 | 5.1475 | 5.2933 | 6.3657 | 5.1967 | 5.0685 | 5.0029 | 4.952 | 4.9069 | 4.8647 | 4.8245 | 4.7857 | 4.7482 | 4.7119 | 4.677 | 4.6433 | 4.6109 | 4.5799 | 4.5504 | 4.5223 | 4.4957 | 4.4707 | 4.4473 | 4.4256 | 4.4055 | 4.387 | 4.3703 | 4.3553 | 4.342 | 4.3305 | 4.3207 | 4.3127 | 4.3064 | 4.3018 | 4.299 | 4.2979 | 4.2986 | 4.3009 | 4.305 | 4.3107 | 4.3181 | 4.3271 | 4.3378 | 4.3501 | 4.3639 | 4.3793 | 4.3962 | 4.4146 | 4.4344 | 4.4557 | 4.4783 | 4.5022 | 4.5274 | 4.5538 | 4.5815 | 4.6102 | 4.6399 | 4.6707 | 4.7024 | 4.7349 | 4.7681 | 4.8021 | 4.8367 | 4.8718 | 4.9073 | 4.9432 | 4.9793 | 5.0156 | 5.052 | 5.0885 | 5.1248 | 5.161 | 5.197 | 5.2327 | 5.2681 | 5.3032 | 5.3378 | 5.3721 | 5.406 | 5.4395 | 5.4727 | 5.5056 | 5.5382 | 5.5708 | 5.6034 | 5.6362 | 5.6692 | 5.7028 | 5.737 | 5.7722 | 5.8085 | 5.8462 | 5.8855 | 5.9267 | 5.9701 | 6.016 | 6.0646 | 6.1162 | 6.171 | 6.2292 | 6.291 | 6.3565 | 6.4258 | 6.4988 | 6.5754 | 6.6554 | 6.7384 | 6.8239 | 6.9111 | 6.9991 | 7.0869 | 7.173 | 7.2558 | 7.3336 | 7.4043 | 7.4657 | 7.5156 | 7.5516 | 7.5717 | 7.5736 | 7.5557 | 7.5167 | 7.4558 | 7.3727 | 7.2678 | 7.142 | 6.9968 | 6.8342 | 6.6566 | 6.4665 | 6.2666 | 6.0595 | 5.8478 | 5.6339 | 5.4198 | 5.2075 | 4.9983 | 4.7937 | 4.5945 | 4.4015 | 4.2151 | 4.0358 | 3.8636 | 3.6985 | 3.5405 | 3.3895 | 3.2451 | 3.1071 | 2.9753 | 2.8492 | 2.7286 | 2.6132 | 2.5025 | 2.3964 | 2.2944 | 2.1963 | 2.1018 | 2.0107 | 1.9226 | 1.8374 | 1.7548 | 1.6746 | 1.5966 | 1.5206 | 1.4465 | 1.3741 | 1.3033 | 1.2338 | 1.1657 | 1.0987 | 1.0328 | 0.9679 | 0.9038 | 0.8405 | 0.778 | 0.716 | 0.6546 | 0.5937 | 0.5332 | 0.4732 | 0.4134 | 0.3539 | 0.2946 | 0.2355 | 0.1765 | 0.1177 | 0.0588
527 | 3.4318 | 3.4317 | 3.4316 | 3.4314 | 3.4311 | 3.4308 | 3.4303 | 3.4298 | 3.4293 | 3.4286 | 3.4279 | 3.4271 | 3.4263 | 3.4253 | 3.4244 | 3.4233 | 3.4222 | 3.4211 | 3.4199 | 3.4187 | 3.4174 | 3.4161 | 3.4148 | 3.4135 | 3.4121 | 3.4107 | 3.4093 | 3.4079 | 3.4066 | 3.4052 | 3.4038 | 3.4025 | 3.4012 | 3.3999 | 3.3986 | 3.3975 | 3.3963 | 3.3953 | 3.3943 | 3.3933 | 3.3925 | 3.3918 | 3.3912 | 3.3907 | 3.3903 | 3.39 | 3.3899 | 3.3899 | 3.3901 | 3.3905 | 3.391 | 3.3917 | 3.3926 | 3.3937 | 3.3951 | 3.3966 | 3.3984 | 3.4005 | 3.4027 | 3.4053 | 3.4082 | 3.4113 | 3.4147 | 3.4184 | 3.4225 | 3.4269 | 3.4316 | 3.4367 | 3.4421 | 3.448 | 3.4542 | 3.4608 | 3.4678 | 3.4752 | 3.4831 | 3.4913 | 3.5001 | 3.5093 | 3.519 | 3.5292 | 3.5398 | 3.551 | 3.5627 | 3.5749 | 3.5876 | 3.6009 | 3.6148 | 3.6292 | 3.6442 | 3.6598 | 3.676 | 3.6928 | 3.7102 | 3.7282 | 3.7469 | 3.7662 | 3.7861 | 3.8067 | 3.828 | 3.8499 | 3.8725 | 3.8958 | 3.9197 | 3.9443 | 3.9696 | 3.9956 | 4.0222 | 4.0495 | 4.0775 | 4.1062 | 4.1355 | 4.1655 | 4.1961 | 4.2273 | 4.2592 | 4.2916 | 4.3247 | 4.3583 | 4.3924 | 4.4271 | 4.4622 | 4.4978 | 4.5337 | 4.5701 | 4.6068 | 4.6437 | 4.6809 | 4.7183 | 4.7557 | 4.7932 | 4.8307 | 4.8681 | 4.9053 | 4.9422 | 4.9788 | 5.0149 | 5.0504 | 5.0853 | 5.1194 | 5.1527 | 5.1849 | 5.216 | 5.2459 | 5.2744 | 5.3014 | 5.3268 | 5.3505 | 5.3723 | 5.3921 | 5.4098 | 5.4253 | 5.4385 | 5.4493 | 5.4577 | 5.4634 | 5.4666 | 5.4671 | 5.465 | 5.4602 | 5.4526 | 5.4424 | 5.4296 | 5.4143 | 5.3964 | 5.3762 | 5.3536 | 5.3289 | 5.3022 | 5.2722 | 5.2407 | 5.2076 | 5.1732 | 5.1378 | 5.1032 | 5.0807 | 5.2517 | 6.1008 | 5.1198 | 4.9989 | 4.9353 | 4.8858 | 4.8418 | 4.8008 | 4.7618 | 4.7242 | 4.6881 | 4.6533 | 4.6198 | 4.5876 | 4.5569 | 4.5275 | 4.4996 | 4.4731 | 4.4483 | 4.4249 | 4.4032 | 4.3832 | 4.3647 | 4.348 | 4.3329 | 4.3195 | 4.3079 | 4.2979 | 4.2897 | 4.2832 | 4.2784 | 4.2753 | 4.2739 | 4.2742 | 4.2762 | 4.2799 | 4.2853 | 4.2922 | 4.3008 | 4.3111 | 4.3228 | 4.3362 | 4.3511 | 4.3674 | 4.3853 | 4.4045 | 4.4252 | 4.4473 | 4.4706 | 4.4952 | 4.5211 | 4.5481 | 4.5762 | 4.6053 | 4.6355 | 4.6666 | 4.6985 | 4.7312 | 4.7646 | 4.7987 | 4.8333 | 4.8683 | 4.9038 | 4.9395 | 4.9754 | 5.0115 | 5.0476 | 5.0837 | 5.1197 | 5.1555 | 5.1912 | 5.2265 | 5.2615 | 5.2962 | 5.3306 | 5.3646 | 5.3982 | 5.4316 | 5.4647 | 5.4977 | 5.5305 | 5.5634 | 5.5964 | 5.6297 | 5.6635 | 5.698 | 5.7333 | 5.7697 | 5.8075 | 5.8468 | 5.8879 | 5.9311 | 5.9767 | 6.0249 | 6.0759 | 6.1299 | 6.1872 | 6.248 | 6.3122 | 6.38 | 6.4513 | 6.526 | 6.6039 | 6.6846 | 6.7675 | 6.8519 | 6.937 | 7.0217 | 7.1046 | 7.1841 | 7.2586 | 7.326 | 7.3844 | 7.4313 | 7.4648 | 7.4826 | 7.4829 | 7.4639 | 7.4244 | 7.3636 | 7.2813 | 7.1779 | 7.0543 | 6.912 | 6.7528 | 6.5789 | 6.393 | 6.1975 | 5.9951 | 5.7881 | 5.579 | 5.3696 | 5.1619 | 4.9573 | 4.757 | 4.5621 | 4.3731 | 4.1906 | 4.0149 | 3.8462 | 3.6845 | 3.5296 | 3.3815 | 3.24 | 3.1047 | 2.9754 | 2.8518 | 2.7335 | 2.6203 | 2.5117 | 2.4076 | 2.3076 | 2.2114 | 2.1187 | 2.0293 | 1.9429 | 1.8593 | 1.7783 | 1.6996 | 1.6231 | 1.5485 | 1.4759 | 1.4048 | 1.3353 | 1.2672 | 1.2003 | 1.1346 | 1.07 | 1.0063 | 0.9434 | 0.8813 | 0.8199 | 0.7592 | 0.6989 | 0.6392 | 0.5799 | 0.5209 | 0.4623 | 0.404 | 0.3459 | 0.288 | 0.2303 | 0.1726 | 0.1151 | 0.0575
528 | 3.4007 | 3.4007 | 3.4006 | 3.4004 | 3.4002 | 3.3999 | 3.3995 | 3.3991 | 3.3986 | 3.3981 | 3.3975 | 3.3968 | 3.3961 | 3.3954 | 3.3946 | 3.3937 | 3.3929 | 3.3919 | 3.391 | 3.39 | 3.389 | 3.3879 | 3.3869 | 3.3858 | 3.3848 | 3.3837 | 3.3826 | 3.3816 | 3.3805 | 3.3795 | 3.3785 | 3.3775 | 3.3766 | 3.3757 | 3.3749 | 3.3741 | 3.3734 | 3.3728 | 3.3723 | 3.3718 | 3.3715 | 3.3712 | 3.3711 | 3.3711 | 3.3712 | 3.3714 | 3.3718 | 3.3724 | 3.3731 | 3.374 | 3.3751 | 3.3764 | 3.3779 | 3.3796 | 3.3815 | 3.3836 | 3.386 | 3.3886 | 3.3916 | 3.3947 | 3.3982 | 3.4019 | 3.406 | 3.4104 | 3.4151 | 3.4201 | 3.4255 | 3.4312 | 3.4373 | 3.4438 | 3.4506 | 3.4579 | 3.4656 | 3.4736 | 3.4822 | 3.4911 | 3.5006 | 3.5104 | 3.5208 | 3.5316 | 3.543 | 3.5548 | 3.5672 | 3.58 | 3.5935 | 3.6074 | 3.6219 | 3.637 | 3.6527 | 3.6689 | 3.6857 | 3.7032 | 3.7212 | 3.7399 | 3.7591 | 3.779 | 3.7996 | 3.8208 | 3.8426 | 3.8651 | 3.8882 | 3.912 | 3.9365 | 3.9616 | 3.9873 | 4.0138 | 4.0409 | 4.0686 | 4.097 | 4.126 | 4.1557 | 4.1859 | 4.2168 | 4.2483 | 4.2804 | 4.313 | 4.3462 | 4.3798 | 4.414 | 4.4486 | 4.4837 | 4.5191 | 4.5549 | 4.591 | 4.6273 | 4.6639 | 4.7006 | 4.7373 | 4.7742 | 4.8109 | 4.8476 | 4.884 | 4.9202 | 4.956 | 4.9913 | 5.0261 | 5.0602 | 5.0935 | 5.126 | 5.1575 | 5.1878 | 5.2169 | 5.2447 | 5.271 | 5.2957 | 5.3187 | 5.3399 | 5.3591 | 5.3762 | 5.3912 | 5.404 | 5.4143 | 5.4223 | 5.4278 | 5.4307 | 5.4311 | 5.4288 | 5.4239 | 5.4164 | 5.4064 | 5.3937 | 5.3786 | 5.361 | 5.3411 | 5.3189 | 5.2946 | 5.2683 | 5.2403 | 5.2091 | 5.1766 | 5.1428 | 5.1077 | 5.0719 | 5.0372 | 5.0156 | 5.2168 | 5.876 | 5.0459 | 4.9317 | 4.8702 | 4.822 | 4.7793 | 4.7395 | 4.7017 | 4.6655 | 4.6308 | 4.5974 | 4.5654 | 4.5348 | 4.5056 | 4.4778 | 4.4515 | 4.4267 | 4.4035 | 4.3818 | 4.3617 | 4.3433 | 4.3265 | 4.3114 | 4.2979 | 4.2861 | 4.276 | 4.2676 | 4.2609 | 4.2559 | 4.2525 | 4.2509 | 4.2509 | 4.2525 | 4.2559 | 4.2608 | 4.2674 | 4.2756 | 4.2853 | 4.2967 | 4.3095 | 4.3239 | 4.3398 | 4.3571 | 4.3758 | 4.3959 | 4.4174 | 4.4402 | 4.4642 | 4.4895 | 4.5159 | 4.5434 | 4.572 | 4.6016 | 4.6321 | 4.6635 | 4.6956 | 4.7285 | 4.7621 | 4.7962 | 4.8307 | 4.8657 | 4.9011 | 4.9366 | 4.9724 | 5.0082 | 5.044 | 5.0798 | 5.1155 | 5.151 | 5.1863 | 5.2213 | 5.256 | 5.2904 | 5.3245 | 5.3583 | 5.3918 | 5.4252 | 5.4583 | 5.4914 | 5.5245 | 5.5578 | 5.5914 | 5.6254 | 5.66 | 5.6955 | 5.7321 | 5.7698 | 5.8091 | 5.8502 | 5.8932 | 5.9384 | 5.9861 | 6.0365 | 6.0899 | 6.1463 | 6.2059 | 6.2689 | 6.3353 | 6.405 | 6.4778 | 6.5537 | 6.6321 | 6.7125 | 6.7944 | 6.8767 | 6.9584 | 7.0383 | 7.1147 | 7.1862 | 7.2506 | 7.3061 | 7.3505 | 7.3817 | 7.3976 | 7.3965 | 7.3766 | 7.3369 | 7.2765 | 7.1954 | 7.0937 | 6.9724 | 6.8329 | 6.6771 | 6.5071 | 6.3253 | 6.1342 | 5.9362 | 5.7339 | 5.5293 | 5.3245 | 5.1212 | 4.9209 | 4.7248 | 4.5338 | 4.3486 | 4.1698 | 3.9975 | 3.8321 | 3.6734 | 3.5215 | 3.3762 | 3.2373 | 3.1045 | 2.9776 | 2.8562 | 2.7401 | 2.6289 | 2.5223 | 2.4201 | 2.3219 | 2.2274 | 2.1364 | 2.0487 | 1.9638 | 1.8817 | 1.8022 | 1.7249 | 1.6498 | 1.5766 | 1.5053 | 1.4355 | 1.3673 | 1.3004 | 1.2347 | 1.1702 | 1.1067 | 1.0442 | 0.9824 | 0.9214 | 0.8611 | 0.8014 | 0.7423 | 0.6836 | 0.6253 | 0.5675 | 0.5099 | 0.4526 | 0.3956 | 0.3388 | 0.2821 | 0.2256 | 0.1691 | 0.1127 | 0.0564
529 | 3.3729 | 3.3729 | 3.3728 | 3.3726 | 3.3725 | 3.3722 | 3.3719 | 3.3716 | 3.3712 | 3.3708 | 3.3703 | 3.3698 | 3.3692 | 3.3686 | 3.368 | 3.3673 | 3.3666 | 3.3659 | 3.3652 | 3.3644 | 3.3637 | 3.3629 | 3.3621 | 3.3613 | 3.3605 | 3.3598 | 3.359 | 3.3583 | 3.3576 | 3.3569 | 3.3562 | 3.3556 | 3.3551 | 3.3546 | 3.3542 | 3.3538 | 3.3535 | 3.3533 | 3.3532 | 3.3532 | 3.3533 | 3.3535 | 3.3539 | 3.3543 | 3.3549 | 3.3557 | 3.3566 | 3.3577 | 3.3589 | 3.3604 | 3.362 | 3.3638 | 3.3658 | 3.3681 | 3.3706 | 3.3733 | 3.3763 | 3.3795 | 3.383 | 3.3867 | 3.3908 | 3.3952 | 3.3998 | 3.4048 | 3.4101 | 3.4158 | 3.4218 | 3.4281 | 3.4348 | 3.442 | 3.4495 | 3.4574 | 3.4657 | 3.4744 | 3.4836 | 3.4932 | 3.5032 | 3.5138 | 3.5248 | 3.5363 | 3.5482 | 3.5607 | 3.5737 | 3.5873 | 3.6013 | 3.6159 | 3.6311 | 3.6468 | 3.6631 | 3.6799 | 3.6974 | 3.7154 | 3.734 | 3.7533 | 3.7732 | 3.7936 | 3.8148 | 3.8365 | 3.8589 | 3.8819 | 3.9055 | 3.9298 | 3.9548 | 3.9803 | 4.0065 | 4.0334 | 4.0609 | 4.089 | 4.1177 | 4.1471 | 4.177 | 4.2076 | 4.2387 | 4.2703 | 4.3025 | 4.3353 | 4.3685 | 4.4022 | 4.4363 | 4.4708 | 4.5057 | 4.5409 | 4.5764 | 4.6121 | 4.6481 | 4.6841 | 4.7202 | 4.7564 | 4.7924 | 4.8284 | 4.8641 | 4.8995 | 4.9346 | 4.9691 | 5.0031 | 5.0365 | 5.069 | 5.1007 | 5.1314 | 5.161 | 5.1894 | 5.2164 | 5.242 | 5.266 | 5.2884 | 5.3089 | 5.3275 | 5.3441 | 5.3586 | 5.3709 | 5.3809 | 5.3885 | 5.3936 | 5.3963 | 5.3965 | 5.3941 | 5.3892 | 5.3817 | 5.3717 | 5.3592 | 5.3443 | 5.3269 | 5.3073 | 5.2856 | 5.2617 | 5.2359 | 5.2082 | 5.179 | 5.1469 | 5.1136 | 5.0791 | 5.0436 | 5.0076 | 4.973 | 4.9525 | 5.1901 | 5.6837 | 4.975 | 4.8671 | 4.8076 | 4.7608 | 4.7193 | 4.6808 | 4.6443 | 4.6095 | 4.5762 | 4.5443 | 4.5138 | 4.4847 | 4.4571 | 4.4309 | 4.4062 | 4.383 | 4.3614 | 4.3413 | 4.3229 | 4.3061 | 4.2909 | 4.2773 | 4.2654 | 4.2551 | 4.2466 | 4.2397 | 4.2344 | 4.2308 | 4.2289 | 4.2286 | 4.2299 | 4.2329 | 4.2375 | 4.2437 | 4.2514 | 4.2608 | 4.2717 | 4.2841 | 4.298 | 4.3133 | 4.3301 | 4.3483 | 4.3679 | 4.3888 | 4.4111 | 4.4345 | 4.4592 | 4.4851 | 4.512 | 4.5401 | 4.5691 | 4.599 | 4.6299 | 4.6615 | 4.6939 | 4.7269 | 4.7605 | 4.7946 | 4.8292 | 4.8641 | 4.8993 | 4.9348 | 4.9703 | 5.0059 | 5.0415 | 5.077 | 5.1123 | 5.1475 | 5.1825 | 5.2172 | 5.2517 | 5.2859 | 5.3198 | 5.3535 | 5.387 | 5.4203 | 5.4536 | 5.487 | 5.5205 | 5.5543 | 5.5885 | 5.6233 | 5.659 | 5.6956 | 5.7334 | 5.7726 | 5.8135 | 5.8563 | 5.9012 | 5.9485 | 5.9983 | 6.0509 | 6.1065 | 6.1651 | 6.2269 | 6.2918 | 6.3599 | 6.431 | 6.5048 | 6.5811 | 6.6592 | 6.7385 | 6.8182 | 6.8971 | 6.9742 | 7.0478 | 7.1163 | 7.1781 | 7.231 | 7.273 | 7.3022 | 7.3166 | 7.3143 | 7.2939 | 7.2542 | 7.1945 | 7.1146 | 7.0148 | 6.8959 | 6.7595 | 6.6071 | 6.4409 | 6.2631 | 6.0763 | 5.8827 | 5.6847 | 5.4846 | 5.2841 | 5.085 | 4.8888 | 4.6967 | 4.5094 | 4.3278 | 4.1524 | 3.9833 | 3.8209 | 3.6652 | 3.516 | 3.3733 | 3.2368 | 3.1063 | 2.9816 | 2.8624 | 2.7483 | 2.639 | 2.5343 | 2.4338 | 2.3373 | 2.2445 | 2.1551 | 2.0688 | 1.9854 | 1.9048 | 1.8266 | 1.7507 | 1.6769 | 1.605 | 1.5348 | 1.4663 | 1.3992 | 1.3335 | 1.269 | 1.2056 | 1.1432 | 1.0817 | 1.021 | 0.961 | 0.9017 | 0.843 | 0.7849 | 0.7272 | 0.6699 | 0.613 | 0.5564 | 0.5001 | 0.444 | 0.3881 | 0.3324 | 0.2768 | 0.2214 | 0.166 | 0.1106 | 0.0553
530 | 3.3484 | 3.3483 | 3.3483 | 3.3482 | 3.348 | 3.3478 | 3.3476 | 3.3474 | 3.3471 | 3.3467 | 3.3464 | 3.346 | 3.3456 | 3.3451 | 3.3447 | 3.3442 | 3.3437 | 3.3432 | 3.3426 | 3.3421 | 3.3416 | 3.341 | 3.3405 | 3.34 | 3.3395 | 3.339 | 3.3386 | 3.3381 | 3.3377 | 3.3374 | 3.3371 | 3.3369 | 3.3367 | 3.3366 | 3.3365 | 3.3365 | 3.3367 | 3.3369 | 3.3372 | 3.3376 | 3.3382 | 3.3388 | 3.3396 | 3.3406 | 3.3416 | 3.3429 | 3.3443 | 3.3458 | 3.3476 | 3.3495 | 3.3517 | 3.354 | 3.3566 | 3.3594 | 3.3624 | 3.3657 | 3.3692 | 3.373 | 3.3771 | 3.3814 | 3.3861 | 3.391 | 3.3963 | 3.4018 | 3.4077 | 3.414 | 3.4206 | 3.4276 | 3.4349 | 3.4426 | 3.4507 | 3.4593 | 3.4682 | 3.4776 | 3.4874 | 3.4976 | 3.5083 | 3.5194 | 3.5311 | 3.5432 | 3.5558 | 3.5689 | 3.5825 | 3.5967 | 3.6113 | 3.6265 | 3.6423 | 3.6586 | 3.6755 | 3.693 | 3.711 | 3.7296 | 3.7488 | 3.7687 | 3.7891 | 3.8101 | 3.8317 | 3.854 | 3.8769 | 3.9004 | 3.9245 | 3.9493 | 3.9747 | 4.0007 | 4.0273 | 4.0545 | 4.0824 | 4.1108 | 4.1398 | 4.1695 | 4.1996 | 4.2304 | 4.2617 | 4.2934 | 4.3257 | 4.3585 | 4.3917 | 4.4253 | 4.4593 | 4.4937 | 4.5283 | 4.5632 | 4.5984 | 4.6337 | 4.6691 | 4.7046 | 4.74 | 4.7754 | 4.8106 | 4.8456 | 4.8803 | 4.9146 | 4.9485 | 4.9817 | 5.0143 | 5.0461 | 5.077 | 5.107 | 5.1358 | 5.1635 | 5.1898 | 5.2147 | 5.238 | 5.2597 | 5.2796 | 5.2976 | 5.3137 | 5.3277 | 5.3395 | 5.3491 | 5.3563 | 5.3612 | 5.3637 | 5.3636 | 5.3611 | 5.3562 | 5.3487 | 5.3387 | 5.3263 | 5.3116 | 5.2945 | 5.2752 | 5.2538 | 5.2303 | 5.2049 | 5.1778 | 5.149 | 5.1188 | 5.0858 | 5.0519 | 5.0171 | 4.9813 | 4.9452 | 4.9108 | 4.8918 | 5.1734 | 5.5177 | 4.9074 | 4.8052 | 4.7477 | 4.7024 | 4.6622 | 4.625 | 4.5899 | 4.5565 | 4.5246 | 4.4941 | 4.4651 | 4.4376 | 4.4115 | 4.3868 | 4.3637 | 4.3421 | 4.3221 | 4.3037 | 4.2868 | 4.2715 | 4.2579 | 4.2458 | 4.2355 | 4.2267 | 4.2196 | 4.2141 | 4.2103 | 4.2081 | 4.2075 | 4.2085 | 4.2112 | 4.2154 | 4.2212 | 4.2286 | 4.2375 | 4.2479 | 4.2599 | 4.2733 | 4.2882 | 4.3045 | 4.3222 | 4.3413 | 4.3617 | 4.3834 | 4.4063 | 4.4304 | 4.4557 | 4.4821 | 4.5096 | 4.5381 | 4.5675 | 4.5978 | 4.6289 | 4.6608 | 4.6933 | 4.7265 | 4.7602 | 4.7943 | 4.8289 | 4.8637 | 4.8988 | 4.934 | 4.9694 | 5.0047 | 5.0401 | 5.0753 | 5.1104 | 5.1454 | 5.1801 | 5.2146 | 5.2488 | 5.2829 | 5.3167 | 5.3503 | 5.3839 | 5.4174 | 5.4509 | 5.4846 | 5.5186 | 5.553 | 5.588 | 5.6238 | 5.6605 | 5.6983 | 5.7375 | 5.7782 | 5.8208 | 5.8654 | 5.9122 | 5.9615 | 6.0134 | 6.068 | 6.1256 | 6.1862 | 6.2498 | 6.3163 | 6.3857 | 6.4577 | 6.5318 | 6.6077 | 6.6846 | 6.7618 | 6.8381 | 6.9125 | 6.9834 | 7.0493 | 7.1085 | 7.1591 | 7.1991 | 7.2265 | 7.2395 | 7.2364 | 7.2156 | 7.1762 | 7.1173 | 7.0388 | 6.941 | 6.8248 | 6.6913 | 6.5424 | 6.3799 | 6.2062 | 6.0235 | 5.8342 | 5.6405 | 5.4446 | 5.2483 | 5.0533 | 4.861 | 4.6725 | 4.4888 | 4.3106 | 4.1383 | 3.9723 | 3.8127 | 3.6596 | 3.513 | 3.3727 | 3.2385 | 3.1102 | 2.9876 | 2.8703 | 2.7581 | 2.6506 | 2.5476 | 2.4488 | 2.3538 | 2.2625 | 2.1746 | 2.0897 | 2.0078 | 1.9284 | 1.8516 | 1.7769 | 1.7043 | 1.6336 | 1.5647 | 1.4973 | 1.4313 | 1.3667 | 1.3032 | 1.2409 | 1.1795 | 1.119 | 1.0592 | 1.0003 | 0.9419 | 0.8842 | 0.8269 | 0.7701 | 0.7137 | 0.6577 | 0.602 | 0.5465 | 0.4913 | 0.4363 | 0.3815 | 0.3268 | 0.2722 | 0.2177 | 0.1632 | 0.1088 | 0.0544
531 | 3.3272 | 3.3272 | 3.3272 | 3.3271 | 3.327 | 3.3269 | 3.3267 | 3.3266 | 3.3263 | 3.3261 | 3.3259 | 3.3256 | 3.3253 | 3.325 | 3.3247 | 3.3244 | 3.3241 | 3.3238 | 3.3234 | 3.3231 | 3.3228 | 3.3225 | 3.3223 | 3.322 | 3.3218 | 3.3216 | 3.3214 | 3.3213 | 3.3212 | 3.3212 | 3.3212 | 3.3213 | 3.3215 | 3.3217 | 3.3221 | 3.3225 | 3.323 | 3.3236 | 3.3243 | 3.3252 | 3.3262 | 3.3273 | 3.3285 | 3.3299 | 3.3314 | 3.3331 | 3.335 | 3.3371 | 3.3393 | 3.3417 | 3.3444 | 3.3473 | 3.3503 | 3.3537 | 3.3572 | 3.361 | 3.3651 | 3.3694 | 3.374 | 3.379 | 3.3842 | 3.3897 | 3.3955 | 3.4016 | 3.4081 | 3.415 | 3.4222 | 3.4297 | 3.4377 | 3.446 | 3.4547 | 3.4638 | 3.4733 | 3.4833 | 3.4937 | 3.5045 | 3.5158 | 3.5276 | 3.5398 | 3.5526 | 3.5658 | 3.5795 | 3.5937 | 3.6084 | 3.6237 | 3.6395 | 3.6559 | 3.6728 | 3.6902 | 3.7082 | 3.7268 | 3.746 | 3.7658 | 3.7861 | 3.8071 | 3.8286 | 3.8508 | 3.8736 | 3.8969 | 3.9209 | 3.9455 | 3.9706 | 3.9964 | 4.0228 | 4.0498 | 4.0774 | 4.1055 | 4.1343 | 4.1636 | 4.1934 | 4.2238 | 4.2547 | 4.286 | 4.3179 | 4.3502 | 4.3829 | 4.4161 | 4.4496 | 4.4834 | 4.5175 | 4.5518 | 4.5864 | 4.6211 | 4.6559 | 4.6907 | 4.7255 | 4.7602 | 4.7947 | 4.829 | 4.863 | 4.8966 | 4.9297 | 4.9622 | 4.994 | 5.0251 | 5.0553 | 5.0845 | 5.1126 | 5.1395 | 5.1651 | 5.1893 | 5.212 | 5.233 | 5.2523 | 5.2698 | 5.2853 | 5.2988 | 5.3102 | 5.3193 | 5.3262 | 5.3308 | 5.333 | 5.3328 | 5.3302 | 5.3251 | 5.3176 | 5.3077 | 5.2954 | 5.2808 | 5.264 | 5.245 | 5.2239 | 5.2008 | 5.1758 | 5.1491 | 5.1208 | 5.0911 | 5.0601 | 5.0265 | 4.9922 | 4.957 | 4.9212 | 4.8851 | 4.851 | 4.8336 | 5.1691 | 5.3732 | 4.8432 | 4.7464 | 4.6909 | 4.6471 | 4.6083 | 4.5724 | 4.5386 | 4.5066 | 4.4761 | 4.4471 | 4.4196 | 4.3936 | 4.369 | 4.3459 | 4.3244 | 4.3043 | 4.2859 | 4.269 | 4.2536 | 4.2399 | 4.2277 | 4.2172 | 4.2083 | 4.201 | 4.1953 | 4.1912 | 4.1888 | 4.1879 | 4.1886 | 4.1909 | 4.1948 | 4.2003 | 4.2073 | 4.2158 | 4.2258 | 4.2373 | 4.2503 | 4.2647 | 4.2805 | 4.2978 | 4.3163 | 4.3362 | 4.3574 | 4.3798 | 4.4034 | 4.4282 | 4.454 | 4.481 | 4.5089 | 4.5378 | 4.5676 | 4.5982 | 4.6296 | 4.6617 | 4.6944 | 4.7276 | 4.7614 | 4.7955 | 4.83 | 4.8648 | 4.8998 | 4.9348 | 4.97 | 5.0052 | 5.0403 | 5.0753 | 5.1102 | 5.1449 | 5.1794 | 5.2137 | 5.2478 | 5.2818 | 5.3156 | 5.3493 | 5.383 | 5.4167 | 5.4506 | 5.4848 | 5.5194 | 5.5545 | 5.5904 | 5.6271 | 5.6649 | 5.7041 | 5.7447 | 5.787 | 5.8313 | 5.8777 | 5.9264 | 5.9776 | 6.0314 | 6.088 | 6.1474 | 6.2097 | 6.2748 | 6.3425 | 6.4126 | 6.4848 | 6.5585 | 6.6331 | 6.7079 | 6.7818 | 6.8536 | 6.922 | 6.9855 | 7.0424 | 7.0908 | 7.1289 | 7.1548 | 7.1667 | 7.1629 | 7.142 | 7.103 | 7.0451 | 6.9682 | 6.8725 | 6.7589 | 6.6285 | 6.483 | 6.3242 | 6.1544 | 5.9758 | 5.7907 | 5.6011 | 5.4093 | 5.2169 | 5.0258 | 4.8371 | 4.6522 | 4.4718 | 4.2968 | 4.1275 | 3.9643 | 3.8074 | 3.6569 | 3.5126 | 3.3745 | 3.2425 | 3.1162 | 2.9955 | 2.88 | 2.7695 | 2.6637 | 2.5623 | 2.465 | 2.3716 | 2.2817 | 2.1951 | 2.1116 | 2.0309 | 1.9529 | 1.8772 | 1.8037 | 1.7323 | 1.6627 | 1.5949 | 1.5286 | 1.4636 | 1.4 | 1.3376 | 1.2762 | 1.2158 | 1.1562 | 1.0974 | 1.0393 | 0.9819 | 0.925 | 0.8686 | 0.8126 | 0.7571 | 0.7018 | 0.6469 | 0.5923 | 0.5379 | 0.4836 | 0.4296 | 0.3756 | 0.3218 | 0.2681 | 0.2144 | 0.1608 | 0.1072 | 0.0536
532 | 3.3092 | 3.3092 | 3.3092 | 3.3092 | 3.3091 | 3.309 | 3.3089 | 3.3088 | 3.3087 | 3.3086 | 3.3085 | 3.3083 | 3.3082 | 3.308 | 3.3079 | 3.3077 | 3.3076 | 3.3074 | 3.3073 | 3.3072 | 3.3071 | 3.3071 | 3.307 | 3.307 | 3.307 | 3.3071 | 3.3072 | 3.3074 | 3.3076 | 3.3079 | 3.3083 | 3.3087 | 3.3092 | 3.3098 | 3.3105 | 3.3113 | 3.3122 | 3.3132 | 3.3143 | 3.3156 | 3.317 | 3.3185 | 3.3202 | 3.322 | 3.324 | 3.3261 | 3.3285 | 3.331 | 3.3337 | 3.3366 | 3.3398 | 3.3431 | 3.3467 | 3.3506 | 3.3546 | 3.359 | 3.3636 | 3.3684 | 3.3736 | 3.379 | 3.3848 | 3.3908 | 3.3972 | 3.4039 | 3.411 | 3.4184 | 3.4261 | 3.4343 | 3.4428 | 3.4517 | 3.461 | 3.4707 | 3.4808 | 3.4913 | 3.5023 | 3.5138 | 3.5256 | 3.538 | 3.5508 | 3.5641 | 3.5779 | 3.5922 | 3.607 | 3.6223 | 3.6381 | 3.6545 | 3.6714 | 3.6889 | 3.7069 | 3.7255 | 3.7446 | 3.7643 | 3.7846 | 3.8055 | 3.8269 | 3.849 | 3.8716 | 3.8948 | 3.9186 | 3.943 | 3.968 | 3.9936 | 4.0197 | 4.0465 | 4.0738 | 4.1016 | 4.1301 | 4.159 | 4.1885 | 4.2185 | 4.249 | 4.28 | 4.3114 | 4.3433 | 4.3756 | 4.4082 | 4.4412 | 4.4745 | 4.5081 | 4.5419 | 4.5758 | 4.6099 | 4.6441 | 4.6783 | 4.7124 | 4.7464 | 4.7803 | 4.8139 | 4.8472 | 4.88 | 4.9124 | 4.9442 | 4.9753 | 5.0056 | 5.0351 | 5.0635 | 5.0909 | 5.1172 | 5.1421 | 5.1656 | 5.1876 | 5.208 | 5.2267 | 5.2436 | 5.2586 | 5.2716 | 5.2825 | 5.2913 | 5.2978 | 5.3021 | 5.304 | 5.3036 | 5.3009 | 5.2957 | 5.2882 | 5.2784 | 5.2662 | 5.2518 | 5.2351 | 5.2163 | 5.1955 | 5.1728 | 5.1482 | 5.122 | 5.0941 | 5.0649 | 5.0343 | 5.0027 | 4.9687 | 4.9341 | 4.8988 | 4.863 | 4.8271 | 4.7935 | 4.778 | 5.1797 | 5.2462 | 4.7823 | 4.6904 | 4.6369 | 4.5945 | 4.5571 | 4.5226 | 4.4902 | 4.4596 | 4.4305 | 4.403 | 4.377 | 4.3524 | 4.3294 | 4.3078 | 4.2878 | 4.2693 | 4.2523 | 4.2369 | 4.2231 | 4.2108 | 4.2001 | 4.1911 | 4.1836 | 4.1777 | 4.1734 | 4.1707 | 4.1695 | 4.17 | 4.172 | 4.1755 | 4.1806 | 4.1872 | 4.1953 | 4.205 | 4.216 | 4.2286 | 4.2425 | 4.2579 | 4.2746 | 4.2927 | 4.3121 | 4.3328 | 4.3547 | 4.3778 | 4.402 | 4.4274 | 4.4538 | 4.4812 | 4.5096 | 4.5389 | 4.569 | 4.5999 | 4.6315 | 4.6638 | 4.6966 | 4.73 | 4.7638 | 4.7979 | 4.8324 | 4.8671 | 4.9019 | 4.9369 | 4.9719 | 5.0068 | 5.0418 | 5.0766 | 5.1113 | 5.1458 | 5.1802 | 5.2144 | 5.2484 | 5.2824 | 5.3162 | 5.3501 | 5.384 | 5.4181 | 5.4524 | 5.4871 | 5.5224 | 5.5583 | 5.5951 | 5.6329 | 5.672 | 5.7125 | 5.7546 | 5.7985 | 5.8445 | 5.8926 | 5.9431 | 5.9961 | 6.0518 | 6.1101 | 6.1711 | 6.2347 | 6.3008 | 6.3692 | 6.4395 | 6.5112 | 6.5837 | 6.6561 | 6.7277 | 6.7972 | 6.8633 | 6.9245 | 6.9792 | 7.0257 | 7.0622 | 7.0867 | 7.0977 | 7.0935 | 7.0726 | 7.0342 | 6.9774 | 6.9022 | 6.8087 | 6.6978 | 6.5705 | 6.4284 | 6.2733 | 6.1074 | 5.9328 | 5.7516 | 5.5661 | 5.3782 | 5.1896 | 5.0022 | 4.817 | 4.6355 | 4.4583 | 4.2862 | 4.1197 | 3.9592 | 3.8048 | 3.6566 | 3.5146 | 3.3786 | 3.2485 | 3.1241 | 3.0052 | 2.8914 | 2.7825 | 2.6783 | 2.5783 | 2.4825 | 2.3904 | 2.3019 | 2.2166 | 2.1343 | 2.0549 | 1.978 | 1.9035 | 1.8311 | 1.7608 | 1.6923 | 1.6254 | 1.5601 | 1.4962 | 1.4336 | 1.3721 | 1.3116 | 1.2521 | 1.1934 | 1.1355 | 1.0782 | 1.0216 | 0.9655 | 0.9099 | 0.8548 | 0.8 | 0.7455 | 0.6914 | 0.6374 | 0.5837 | 0.5302 | 0.4769 | 0.4236 | 0.3705 | 0.3175 | 0.2645 | 0.2116 | 0.1587 | 0.1058 | 0.0529
533 | 3.2941 | 3.2941 | 3.2941 | 3.2941 | 3.2941 | 3.294 | 3.294 | 3.294 | 3.2939 | 3.2939 | 3.2939 | 3.2939 | 3.2938 | 3.2938 | 3.2938 | 3.2938 | 3.2939 | 3.2939 | 3.294 | 3.2941 | 3.2942 | 3.2944 | 3.2946 | 3.2948 | 3.2951 | 3.2954 | 3.2958 | 3.2963 | 3.2968 | 3.2974 | 3.2981 | 3.2988 | 3.2997 | 3.3006 | 3.3017 | 3.3028 | 3.3041 | 3.3055 | 3.307 | 3.3086 | 3.3104 | 3.3123 | 3.3144 | 3.3167 | 3.3191 | 3.3217 | 3.3245 | 3.3275 | 3.3307 | 3.334 | 3.3377 | 3.3415 | 3.3456 | 3.3499 | 3.3545 | 3.3593 | 3.3644 | 3.3698 | 3.3755 | 3.3814 | 3.3877 | 3.3943 | 3.4012 | 3.4085 | 3.4161 | 3.424 | 3.4323 | 3.441 | 3.4501 | 3.4596 | 3.4694 | 3.4797 | 3.4904 | 3.5015 | 3.513 | 3.525 | 3.5375 | 3.5504 | 3.5638 | 3.5776 | 3.592 | 3.6068 | 3.6222 | 3.6381 | 3.6545 | 3.6714 | 3.6888 | 3.7068 | 3.7254 | 3.7444 | 3.7641 | 3.7843 | 3.8051 | 3.8264 | 3.8483 | 3.8708 | 3.8939 | 3.9175 | 3.9418 | 3.9666 | 3.9919 | 4.0178 | 4.0443 | 4.0714 | 4.0989 | 4.1271 | 4.1557 | 4.1848 | 4.2145 | 4.2446 | 4.2752 | 4.3062 | 4.3376 | 4.3695 | 4.4016 | 4.4341 | 4.4669 | 4.4999 | 4.5331 | 4.5665 | 4.6 | 4.6336 | 4.6671 | 4.7006 | 4.734 | 4.7672 | 4.8001 | 4.8327 | 4.8648 | 4.8965 | 4.9276 | 4.9579 | 4.9876 | 5.0163 | 5.0441 | 5.0707 | 5.0963 | 5.1205 | 5.1434 | 5.1647 | 5.1845 | 5.2026 | 5.219 | 5.2334 | 5.2459 | 5.2564 | 5.2647 | 5.2709 | 5.2749 | 5.2766 | 5.276 | 5.2731 | 5.2679 | 5.2603 | 5.2505 | 5.2384 | 5.2241 | 5.2077 | 5.1891 | 5.1686 | 5.1462 | 5.122 | 5.0962 | 5.0688 | 5.04 | 5.0099 | 4.9787 | 4.9467 | 4.9124 | 4.8776 | 4.8423 | 4.8067 | 4.7712 | 4.7382 | 4.7247 | 5.2087 | 5.1333 | 4.7243 | 4.637 | 4.5856 | 4.5447 | 4.5086 | 4.4755 | 4.4444 | 4.4152 | 4.3876 | 4.3616 | 4.337 | 4.3139 | 4.2924 | 4.2723 | 4.2538 | 4.2367 | 4.2213 | 4.2073 | 4.195 | 4.1842 | 4.1749 | 4.1672 | 4.1611 | 4.1566 | 4.1536 | 4.1522 | 4.1524 | 4.1541 | 4.1573 | 4.162 | 4.1683 | 4.176 | 4.1853 | 4.1959 | 4.208 | 4.2216 | 4.2365 | 4.2527 | 4.2704 | 4.2893 | 4.3094 | 4.3308 | 4.3534 | 4.3772 | 4.402 | 4.428 | 4.4549 | 4.4828 | 4.5116 | 4.5412 | 4.5717 | 4.6028 | 4.6347 | 4.6671 | 4.7001 | 4.7335 | 4.7673 | 4.8014 | 4.8359 | 4.8705 | 4.9052 | 4.94 | 4.9748 | 5.0097 | 5.0444 | 5.0791 | 5.1136 | 5.148 | 5.1823 | 5.2164 | 5.2505 | 5.2845 | 5.3185 | 5.3526 | 5.3868 | 5.4213 | 5.4561 | 5.4915 | 5.5275 | 5.5644 | 5.6022 | 5.6412 | 5.6815 | 5.7234 | 5.767 | 5.8125 | 5.8601 | 5.9099 | 5.9622 | 6.0169 | 6.0741 | 6.1339 | 6.1961 | 6.2607 | 6.3274 | 6.3959 | 6.4656 | 6.536 | 6.6064 | 6.6757 | 6.743 | 6.8069 | 6.866 | 6.9188 | 6.9636 | 6.9985 | 7.022 | 7.0322 | 7.0277 | 7.0071 | 6.9694 | 6.9139 | 6.8405 | 6.7493 | 6.6411 | 6.5169 | 6.3782 | 6.2268 | 6.0647 | 5.894 | 5.7168 | 5.5351 | 5.351 | 5.1661 | 4.9822 | 4.8004 | 4.622 | 4.4478 | 4.2786 | 4.1148 | 3.9567 | 3.8046 | 3.6586 | 3.5187 | 3.3846 | 3.2564 | 3.1337 | 3.0165 | 2.9043 | 2.7969 | 2.6941 | 2.5956 | 2.5011 | 2.4103 | 2.323 | 2.2389 | 2.1578 | 2.0795 | 2.0037 | 1.9303 | 1.859 | 1.7897 | 1.7222 | 1.6563 | 1.592 | 1.529 | 1.4673 | 1.4067 | 1.3471 | 1.2885 | 1.2306 | 1.1735 | 1.1171 | 1.0613 | 1.006 | 0.9511 | 0.8967 | 0.8426 | 0.7889 | 0.7354 | 0.6822 | 0.6291 | 0.5763 | 0.5236 | 0.471 | 0.4185 | 0.366 | 0.3137 | 0.2614 | 0.2091 | 0.1568 | 0.1046 | 0.0523
534 | 3.2816 | 3.2816 | 3.2816 | 3.2816 | 3.2817 | 3.2817 | 3.2817 | 3.2818 | 3.2818 | 3.2819 | 3.2819 | 3.282 | 3.2821 | 3.2822 | 3.2824 | 3.2826 | 3.2828 | 3.283 | 3.2832 | 3.2835 | 3.2839 | 3.2842 | 3.2847 | 3.2852 | 3.2857 | 3.2863 | 3.287 | 3.2877 | 3.2885 | 3.2894 | 3.2904 | 3.2914 | 3.2926 | 3.2939 | 3.2953 | 3.2968 | 3.2984 | 3.3001 | 3.302 | 3.304 | 3.3062 | 3.3086 | 3.311 | 3.3137 | 3.3166 | 3.3196 | 3.3228 | 3.3262 | 3.3299 | 3.3337 | 3.3378 | 3.3421 | 3.3466 | 3.3514 | 3.3565 | 3.3618 | 3.3674 | 3.3733 | 3.3795 | 3.386 | 3.3928 | 3.3999 | 3.4073 | 3.4151 | 3.4232 | 3.4317 | 3.4406 | 3.4498 | 3.4594 | 3.4694 | 3.4798 | 3.4906 | 3.5018 | 3.5135 | 3.5256 | 3.5381 | 3.5511 | 3.5646 | 3.5785 | 3.5929 | 3.6078 | 3.6232 | 3.6391 | 3.6555 | 3.6724 | 3.6899 | 3.7078 | 3.7263 | 3.7454 | 3.7649 | 3.7851 | 3.8058 | 3.827 | 3.8488 | 3.8711 | 3.8941 | 3.9175 | 3.9416 | 3.9662 | 3.9913 | 4.017 | 4.0432 | 4.07 | 4.0973 | 4.1251 | 4.1534 | 4.1822 | 4.2115 | 4.2413 | 4.2714 | 4.302 | 4.333 | 4.3644 | 4.3961 | 4.4281 | 4.4603 | 4.4928 | 4.5255 | 4.5583 | 4.5912 | 4.6242 | 4.6571 | 4.69 | 4.7227 | 4.7552 | 4.7874 | 4.8193 | 4.8508 | 4.8817 | 4.9121 | 4.9418 | 4.9707 | 4.9987 | 5.0257 | 5.0517 | 5.0766 | 5.1001 | 5.1223 | 5.1431 | 5.1623 | 5.1798 | 5.1955 | 5.2095 | 5.2215 | 5.2315 | 5.2395 | 5.2453 | 5.249 | 5.2504 | 5.2497 | 5.2466 | 5.2413 | 5.2337 | 5.2239 | 5.2119 | 5.1977 | 5.1814 | 5.1631 | 5.1429 | 5.1208 | 5.097 | 5.0715 | 5.0445 | 5.0162 | 4.9866 | 4.9559 | 4.9243 | 4.8919 | 4.8574 | 4.8227 | 4.7876 | 4.7522 | 4.7172 | 4.6848 | 4.6737 | 5.2604 | 5.032 | 4.669 | 4.5861 | 4.5366 | 4.4972 | 4.4625 | 4.4308 | 4.4012 | 4.3734 | 4.3472 | 4.3226 | 4.2994 | 4.2778 | 4.2577 | 4.2392 | 4.2221 | 4.2065 | 4.1925 | 4.18 | 4.1691 | 4.1597 | 4.1518 | 4.1455 | 4.1408 | 4.1375 | 4.1359 | 4.1357 | 4.1371 | 4.14 | 4.1444 | 4.1503 | 4.1577 | 4.1666 | 4.1768 | 4.1885 | 4.2016 | 4.2161 | 4.2319 | 4.2491 | 4.2675 | 4.2872 | 4.3081 | 4.3302 | 4.3535 | 4.3778 | 4.4033 | 4.4297 | 4.4571 | 4.4855 | 4.5147 | 4.5446 | 4.5754 | 4.6068 | 4.6388 | 4.6714 | 4.7044 | 4.7379 | 4.7718 | 4.8059 | 4.8403 | 4.8748 | 4.9094 | 4.9441 | 4.9788 | 5.0135 | 5.0481 | 5.0827 | 5.1171 | 5.1514 | 5.1857 | 5.2198 | 5.2539 | 5.2881 | 5.3223 | 5.3567 | 5.3913 | 5.4263 | 5.4617 | 5.4978 | 5.5347 | 5.5725 | 5.6114 | 5.6516 | 5.6932 | 5.7365 | 5.7816 | 5.8287 | 5.8779 | 5.9293 | 5.9831 | 6.0393 | 6.0979 | 6.1588 | 6.2219 | 6.287 | 6.3537 | 6.4216 | 6.4901 | 6.5584 | 6.6257 | 6.6909 | 6.7527 | 6.8099 | 6.8609 | 6.9041 | 6.9378 | 6.9602 | 6.9699 | 6.9653 | 6.945 | 6.9082 | 6.8541 | 6.7826 | 6.6937 | 6.5882 | 6.4672 | 6.3319 | 6.1842 | 6.0258 | 5.8589 | 5.6855 | 5.5077 | 5.3272 | 5.1459 | 4.9653 | 4.7868 | 4.6114 | 4.4401 | 4.2735 | 4.1122 | 3.9565 | 3.8067 | 3.6627 | 3.5247 | 3.3925 | 3.266 | 3.1449 | 3.0292 | 2.9185 | 2.8125 | 2.7111 | 2.6138 | 2.5206 | 2.431 | 2.3449 | 2.2619 | 2.182 | 2.1047 | 2.03 | 1.9576 | 1.8873 | 1.819 | 1.7524 | 1.6875 | 1.6241 | 1.562 | 1.5012 | 1.4415 | 1.3827 | 1.3249 | 1.2679 | 1.2116 | 1.1559 | 1.1009 | 1.0463 | 0.9922 | 0.9385 | 0.8851 | 0.832 | 0.7792 | 0.7266 | 0.6742 | 0.6219 | 0.5698 | 0.5178 | 0.4659 | 0.414 | 0.3622 | 0.3104 | 0.2587 | 0.207 | 0.1552 | 0.1035 | 0.0518
535 | 3.2714 | 3.2714 | 3.2714 | 3.2715 | 3.2715 | 3.2716 | 3.2717 | 3.2718 | 3.2719 | 3.2721 | 3.2722 | 3.2724 | 3.2727 | 3.2729 | 3.2732 | 3.2735 | 3.2739 | 3.2743 | 3.2747 | 3.2752 | 3.2757 | 3.2763 | 3.277 | 3.2777 | 3.2785 | 3.2793 | 3.2802 | 3.2812 | 3.2823 | 3.2835 | 3.2848 | 3.2862 | 3.2877 | 3.2892 | 3.291 | 3.2928 | 3.2948 | 3.2969 | 3.2991 | 3.3015 | 3.3041 | 3.3068 | 3.3097 | 3.3127 | 3.316 | 3.3194 | 3.3231 | 3.3269 | 3.331 | 3.3353 | 3.3398 | 3.3446 | 3.3496 | 3.3549 | 3.3604 | 3.3662 | 3.3723 | 3.3787 | 3.3853 | 3.3923 | 3.3996 | 3.4072 | 3.4152 | 3.4234 | 3.4321 | 3.4411 | 3.4505 | 3.4602 | 3.4703 | 3.4809 | 3.4918 | 3.5031 | 3.5149 | 3.5271 | 3.5397 | 3.5527 | 3.5663 | 3.5803 | 3.5947 | 3.6096 | 3.625 | 3.6409 | 3.6573 | 3.6743 | 3.6917 | 3.7096 | 3.7281 | 3.747 | 3.7665 | 3.7866 | 3.8072 | 3.8283 | 3.85 | 3.8722 | 3.8949 | 3.9182 | 3.9421 | 3.9665 | 3.9914 | 4.0168 | 4.0428 | 4.0693 | 4.0963 | 4.1238 | 4.1518 | 4.1803 | 4.2092 | 4.2386 | 4.2684 | 4.2985 | 4.3291 | 4.36 | 4.3912 | 4.4227 | 4.4544 | 4.4864 | 4.5185 | 4.5508 | 4.5831 | 4.6154 | 4.6478 | 4.68 | 4.7121 | 4.7439 | 4.7755 | 4.8067 | 4.8375 | 4.8677 | 4.8974 | 4.9263 | 4.9545 | 4.9819 | 5.0082 | 5.0335 | 5.0577 | 5.0806 | 5.1021 | 5.1222 | 5.1408 | 5.1577 | 5.173 | 5.1864 | 5.1979 | 5.2075 | 5.2151 | 5.2206 | 5.2239 | 5.2251 | 5.2241 | 5.2209 | 5.2155 | 5.2079 | 5.1981 | 5.1861 | 5.1721 | 5.156 | 5.1379 | 5.1179 | 5.0961 | 5.0726 | 5.0475 | 5.0209 | 4.993 | 4.9639 | 4.9337 | 4.9026 | 4.8706 | 4.8381 | 4.8036 | 4.769 | 4.7341 | 4.6992 | 4.6647 | 4.6331 | 4.6246 | 5.3404 | 4.94 | 4.6159 | 4.5372 | 4.4896 | 4.4518 | 4.4185 | 4.3882 | 4.3599 | 4.3335 | 4.3088 | 4.2856 | 4.2639 | 4.2438 | 4.2251 | 4.208 | 4.1923 | 4.1782 | 4.1656 | 4.1545 | 4.145 | 4.1369 | 4.1304 | 4.1255 | 4.122 | 4.1201 | 4.1197 | 4.1208 | 4.1234 | 4.1275 | 4.133 | 4.14 | 4.1485 | 4.1584 | 4.1697 | 4.1824 | 4.1964 | 4.2118 | 4.2285 | 4.2465 | 4.2657 | 4.2861 | 4.3078 | 4.3306 | 4.3544 | 4.3794 | 4.4054 | 4.4323 | 4.4602 | 4.4889 | 4.5185 | 4.5487 | 4.5797 | 4.6114 | 4.6436 | 4.6763 | 4.7094 | 4.743 | 4.7768 | 4.8109 | 4.8452 | 4.8797 | 4.9142 | 4.9488 | 4.9834 | 5.018 | 5.0525 | 5.087 | 5.1213 | 5.1556 | 5.1899 | 5.2241 | 5.2584 | 5.2927 | 5.3272 | 5.362 | 5.397 | 5.4326 | 5.4687 | 5.5056 | 5.5434 | 5.5822 | 5.6222 | 5.6636 | 5.7066 | 5.7513 | 5.7979 | 5.8464 | 5.8971 | 5.9501 | 6.0053 | 6.0627 | 6.1223 | 6.184 | 6.2476 | 6.3126 | 6.3787 | 6.4453 | 6.5117 | 6.577 | 6.6403 | 6.7002 | 6.7556 | 6.805 | 6.8467 | 6.8792 | 6.9009 | 6.9101 | 6.9055 | 6.8857 | 6.8499 | 6.7973 | 6.7277 | 6.6412 | 6.5386 | 6.4206 | 6.2888 | 6.1446 | 5.99 | 5.8269 | 5.6573 | 5.4831 | 5.3062 | 5.1284 | 4.951 | 4.7756 | 4.6032 | 4.4346 | 4.2705 | 4.1116 | 3.9582 | 3.8104 | 3.6684 | 3.5322 | 3.4017 | 3.2768 | 3.1573 | 3.043 | 2.9337 | 2.8291 | 2.7289 | 2.6329 | 2.5408 | 2.4524 | 2.3674 | 2.2855 | 2.2066 | 2.1304 | 2.0567 | 1.9852 | 1.9159 | 1.8485 | 1.7829 | 1.7189 | 1.6564 | 1.5952 | 1.5352 | 1.4763 | 1.4184 | 1.3614 | 1.3051 | 1.2496 | 1.1947 | 1.1404 | 1.0865 | 1.0331 | 0.9801 | 0.9273 | 0.8749 | 0.8227 | 0.7707 | 0.7189 | 0.6672 | 0.6157 | 0.5642 | 0.5128 | 0.4615 | 0.4102 | 0.3589 | 0.3076 | 0.2564 | 0.2051 | 0.1539 | 0.1026 | 0.0513
536 | 3.2633 | 3.2633 | 3.2633 | 3.2634 | 3.2635 | 3.2636 | 3.2637 | 3.2639 | 3.2641 | 3.2643 | 3.2646 | 3.2649 | 3.2653 | 3.2656 | 3.2661 | 3.2665 | 3.267 | 3.2676 | 3.2682 | 3.2689 | 3.2696 | 3.2704 | 3.2713 | 3.2722 | 3.2733 | 3.2743 | 3.2755 | 3.2768 | 3.2781 | 3.2796 | 3.2812 | 3.2828 | 3.2846 | 3.2865 | 3.2886 | 3.2907 | 3.2931 | 3.2955 | 3.2981 | 3.3009 | 3.3038 | 3.3069 | 3.3102 | 3.3136 | 3.3173 | 3.3211 | 3.3252 | 3.3294 | 3.3339 | 3.3387 | 3.3436 | 3.3488 | 3.3543 | 3.36 | 3.366 | 3.3722 | 3.3788 | 3.3856 | 3.3928 | 3.4002 | 3.408 | 3.4161 | 3.4246 | 3.4333 | 3.4425 | 3.452 | 3.4619 | 3.4721 | 3.4827 | 3.4938 | 3.5052 | 3.517 | 3.5293 | 3.542 | 3.5551 | 3.5687 | 3.5827 | 3.5972 | 3.6122 | 3.6276 | 3.6435 | 3.6599 | 3.6768 | 3.6942 | 3.7121 | 3.7305 | 3.7494 | 3.7688 | 3.7888 | 3.8092 | 3.8303 | 3.8518 | 3.8739 | 3.8964 | 3.9196 | 3.9432 | 3.9674 | 3.9921 | 4.0173 | 4.043 | 4.0692 | 4.096 | 4.1232 | 4.1508 | 4.1789 | 4.2075 | 4.2365 | 4.2659 | 4.2956 | 4.3257 | 4.3562 | 4.3869 | 4.4179 | 4.4491 | 4.4806 | 4.5121 | 4.5438 | 4.5756 | 4.6073 | 4.639 | 4.6706 | 4.702 | 4.7332 | 4.7641 | 4.7947 | 4.8248 | 4.8543 | 4.8833 | 4.9115 | 4.939 | 4.9657 | 4.9913 | 5.0159 | 5.0394 | 5.0616 | 5.0826 | 5.102 | 5.12 | 5.1364 | 5.1511 | 5.164 | 5.175 | 5.1842 | 5.1913 | 5.1965 | 5.1995 | 5.2005 | 5.1993 | 5.1959 | 5.1904 | 5.1828 | 5.1729 | 5.161 | 5.1471 | 5.1311 | 5.1132 | 5.0935 | 5.072 | 5.0488 | 5.0241 | 4.9979 | 4.9704 | 4.9418 | 4.912 | 4.8813 | 4.8499 | 4.8178 | 4.7852 | 4.7509 | 4.7165 | 4.682 | 4.6476 | 4.6137 | 4.583 | 4.5773 | 5.4563 | 4.856 | 4.5651 | 4.4903 | 4.4446 | 4.4083 | 4.3765 | 4.3475 | 4.3207 | 4.2957 | 4.2723 | 4.2505 | 4.2303 | 4.2116 | 4.1943 | 4.1786 | 4.1644 | 4.1517 | 4.1404 | 4.1307 | 4.1225 | 4.1158 | 4.1107 | 4.107 | 4.1048 | 4.1042 | 4.105 | 4.1073 | 4.111 | 4.1163 | 4.1229 | 4.131 | 4.1405 | 4.1514 | 4.1637 | 4.1773 | 4.1923 | 4.2085 | 4.2261 | 4.2448 | 4.2648 | 4.286 | 4.3083 | 4.3318 | 4.3562 | 4.3817 | 4.4082 | 4.4356 | 4.4639 | 4.493 | 4.5229 | 4.5535 | 4.5847 | 4.6165 | 4.6489 | 4.6817 | 4.715 | 4.7485 | 4.7824 | 4.8165 | 4.8508 | 4.8852 | 4.9196 | 4.9541 | 4.9886 | 5.0231 | 5.0576 | 5.092 | 5.1263 | 5.1607 | 5.195 | 5.2293 | 5.2638 | 5.2984 | 5.3332 | 5.3684 | 5.4041 | 5.4402 | 5.4771 | 5.5149 | 5.5536 | 5.5935 | 5.6346 | 5.6773 | 5.7216 | 5.7677 | 5.8156 | 5.8656 | 5.9177 | 5.9719 | 6.0282 | 6.0866 | 6.147 | 6.209 | 6.2725 | 6.3369 | 6.4017 | 6.4663 | 6.5297 | 6.5911 | 6.6493 | 6.703 | 6.7508 | 6.7913 | 6.8228 | 6.8438 | 6.8527 | 6.8482 | 6.829 | 6.7943 | 6.7432 | 6.6756 | 6.5917 | 6.4918 | 6.377 | 6.2486 | 6.108 | 5.9571 | 5.7977 | 5.6317 | 5.4611 | 5.2878 | 5.1132 | 4.9391 | 4.7667 | 4.597 | 4.4311 | 4.2695 | 4.1129 | 3.9615 | 3.8157 | 3.6756 | 3.5411 | 3.4122 | 3.2889 | 3.1708 | 3.0579 | 2.9499 | 2.8465 | 2.7476 | 2.6527 | 2.5617 | 2.4744 | 2.3904 | 2.3096 | 2.2317 | 2.1564 | 2.0837 | 2.0132 | 1.9448 | 1.8783 | 1.8136 | 1.7505 | 1.6888 | 1.6284 | 1.5693 | 1.5112 | 1.4541 | 1.3978 | 1.3424 | 1.2876 | 1.2334 | 1.1798 | 1.1266 | 1.0739 | 1.0215 | 0.9695 | 0.9177 | 0.8661 | 0.8147 | 0.7634 | 0.7123 | 0.6613 | 0.6103 | 0.5594 | 0.5086 | 0.4577 | 0.4069 | 0.3561 | 0.3053 | 0.2545 | 0.2036 | 0.1527 | 0.1019 | 0.0509
537 | 3.2569 | 3.2569 | 3.257 | 3.2571 | 3.2572 | 3.2574 | 3.2576 | 3.2578 | 3.2581 | 3.2584 | 3.2588 | 3.2592 | 3.2597 | 3.2602 | 3.2607 | 3.2613 | 3.262 | 3.2627 | 3.2635 | 3.2644 | 3.2653 | 3.2663 | 3.2674 | 3.2685 | 3.2698 | 3.2711 | 3.2725 | 3.274 | 3.2757 | 3.2774 | 3.2792 | 3.2812 | 3.2833 | 3.2855 | 3.2879 | 3.2903 | 3.293 | 3.2958 | 3.2987 | 3.3018 | 3.3051 | 3.3086 | 3.3122 | 3.3161 | 3.3201 | 3.3243 | 3.3288 | 3.3335 | 3.3384 | 3.3435 | 3.3489 | 3.3545 | 3.3604 | 3.3666 | 3.373 | 3.3797 | 3.3867 | 3.394 | 3.4016 | 3.4095 | 3.4178 | 3.4264 | 3.4353 | 3.4445 | 3.4542 | 3.4641 | 3.4745 | 3.4852 | 3.4963 | 3.5079 | 3.5198 | 3.5321 | 3.5449 | 3.5581 | 3.5717 | 3.5857 | 3.6002 | 3.6152 | 3.6306 | 3.6465 | 3.6629 | 3.6798 | 3.6971 | 3.715 | 3.7333 | 3.7521 | 3.7715 | 3.7913 | 3.8117 | 3.8326 | 3.854 | 3.8759 | 3.8983 | 3.9213 | 3.9447 | 3.9687 | 3.9931 | 4.0181 | 4.0436 | 4.0695 | 4.0959 | 4.1228 | 4.1501 | 4.1779 | 4.2061 | 4.2347 | 4.2636 | 4.293 | 4.3227 | 4.3526 | 4.3829 | 4.4134 | 4.4441 | 4.475 | 4.506 | 4.5371 | 4.5683 | 4.5995 | 4.6305 | 4.6615 | 4.6923 | 4.7228 | 4.7531 | 4.7829 | 4.8123 | 4.8412 | 4.8695 | 4.897 | 4.9238 | 4.9498 | 4.9748 | 4.9987 | 5.0215 | 5.0431 | 5.0634 | 5.0822 | 5.0996 | 5.1154 | 5.1295 | 5.1419 | 5.1525 | 5.1612 | 5.168 | 5.1728 | 5.1756 | 5.1762 | 5.1748 | 5.1713 | 5.1657 | 5.158 | 5.1482 | 5.1363 | 5.1224 | 5.1066 | 5.0889 | 5.0694 | 5.0482 | 5.0253 | 5.0009 | 4.9752 | 4.9481 | 4.9198 | 4.8905 | 4.8603 | 4.8293 | 4.7977 | 4.7656 | 4.7331 | 4.699 | 4.665 | 4.631 | 4.5972 | 4.564 | 4.5342 | 4.5316 | 5.6169 | 4.7784 | 4.5161 | 4.445 | 4.4013 | 4.3665 | 4.3361 | 4.3085 | 4.2831 | 4.2594 | 4.2375 | 4.2171 | 4.1983 | 4.181 | 4.1651 | 4.1508 | 4.138 | 4.1266 | 4.1167 | 4.1084 | 4.1015 | 4.0961 | 4.0922 | 4.0898 | 4.0889 | 4.0894 | 4.0914 | 4.0949 | 4.0998 | 4.1061 | 4.1139 | 4.123 | 4.1335 | 4.1454 | 4.1586 | 4.1732 | 4.189 | 4.2061 | 4.2244 | 4.244 | 4.2647 | 4.2865 | 4.3095 | 4.3335 | 4.3586 | 4.3846 | 4.4116 | 4.4394 | 4.4681 | 4.4976 | 4.5277 | 4.5586 | 4.59 | 4.6221 | 4.6545 | 4.6875 | 4.7208 | 4.7544 | 4.7883 | 4.8223 | 4.8566 | 4.8909 | 4.9253 | 4.9597 | 4.9942 | 5.0286 | 5.063 | 5.0974 | 5.1318 | 5.1662 | 5.2007 | 5.2352 | 5.2699 | 5.3049 | 5.3401 | 5.3758 | 5.412 | 5.4489 | 5.4866 | 5.5252 | 5.565 | 5.6059 | 5.6483 | 5.6922 | 5.7377 | 5.7851 | 5.8344 | 5.8856 | 5.9389 | 5.9942 | 6.0514 | 6.1104 | 6.171 | 6.233 | 6.2957 | 6.3589 | 6.4217 | 6.4834 | 6.5431 | 6.5996 | 6.6517 | 6.6982 | 6.7374 | 6.768 | 6.7884 | 6.7972 | 6.7929 | 6.7745 | 6.7408 | 6.6914 | 6.6259 | 6.5444 | 6.4474 | 6.3358 | 6.2107 | 6.0737 | 5.9264 | 5.7707 | 5.6084 | 5.4413 | 5.2714 | 5.1001 | 4.9291 | 4.7596 | 4.5926 | 4.4292 | 4.27 | 4.1156 | 3.9662 | 3.8223 | 3.6839 | 3.5511 | 3.4238 | 3.3019 | 3.1852 | 3.0736 | 2.9668 | 2.8646 | 2.7668 | 2.673 | 2.5831 | 2.4968 | 2.4139 | 2.334 | 2.2571 | 2.1828 | 2.1109 | 2.0413 | 1.9738 | 1.9082 | 1.8444 | 1.7821 | 1.7213 | 1.6617 | 1.6034 | 1.5461 | 1.4897 | 1.4343 | 1.3795 | 1.3255 | 1.2721 | 1.2191 | 1.1667 | 1.1146 | 1.0629 | 1.0115 | 0.9603 | 0.9093 | 0.8584 | 0.8078 | 0.7572 | 0.7067 | 0.6562 | 0.6058 | 0.5554 | 0.505 | 0.4546 | 0.4042 | 0.3538 | 0.3033 | 0.2529 | 0.2023 | 0.1518 | 0.1012 | 0.0506
538 | 3.2521 | 3.2521 | 3.2522 | 3.2523 | 3.2525 | 3.2527 | 3.2529 | 3.2532 | 3.2536 | 3.254 | 3.2545 | 3.255 | 3.2555 | 3.2562 | 3.2569 | 3.2576 | 3.2584 | 3.2593 | 3.2603 | 3.2613 | 3.2624 | 3.2636 | 3.2649 | 3.2663 | 3.2677 | 3.2693 | 3.2709 | 3.2727 | 3.2746 | 3.2766 | 3.2787 | 3.2809 | 3.2833 | 3.2858 | 3.2885 | 3.2913 | 3.2942 | 3.2974 | 3.3006 | 3.3041 | 3.3077 | 3.3115 | 3.3155 | 3.3197 | 3.3242 | 3.3288 | 3.3336 | 3.3387 | 3.344 | 3.3495 | 3.3553 | 3.3614 | 3.3677 | 3.3743 | 3.3811 | 3.3883 | 3.3957 | 3.4035 | 3.4115 | 3.4199 | 3.4286 | 3.4376 | 3.447 | 3.4567 | 3.4668 | 3.4772 | 3.4881 | 3.4993 | 3.5108 | 3.5228 | 3.5352 | 3.548 | 3.5613 | 3.5749 | 3.589 | 3.6035 | 3.6185 | 3.6339 | 3.6498 | 3.6661 | 3.683 | 3.7003 | 3.718 | 3.7363 | 3.7551 | 3.7743 | 3.7941 | 3.8143 | 3.8351 | 3.8563 | 3.878 | 3.9003 | 3.923 | 3.9463 | 3.97 | 3.9942 | 4.019 | 4.0441 | 4.0698 | 4.0959 | 4.1225 | 4.1495 | 4.1769 | 4.2047 | 4.2329 | 4.2614 | 4.2904 | 4.3196 | 4.3491 | 4.3789 | 4.4089 | 4.4391 | 4.4694 | 4.4999 | 4.5304 | 4.561 | 4.5916 | 4.622 | 4.6524 | 4.6825 | 4.7124 | 4.742 | 4.7712 | 4.7999 | 4.8281 | 4.8557 | 4.8825 | 4.9086 | 4.9339 | 4.9582 | 4.9814 | 5.0036 | 5.0245 | 5.0441 | 5.0624 | 5.0792 | 5.0944 | 5.108 | 5.1199 | 5.13 | 5.1383 | 5.1447 | 5.1491 | 5.1516 | 5.152 | 5.1504 | 5.1467 | 5.141 | 5.1332 | 5.1234 | 5.1116 | 5.0978 | 5.0821 | 5.0646 | 5.0453 | 5.0243 | 5.0018 | 4.9777 | 4.9523 | 4.9256 | 4.8978 | 4.8689 | 4.8392 | 4.8087 | 4.7775 | 4.7459 | 4.7138 | 4.6816 | 4.6478 | 4.6143 | 4.5809 | 4.5477 | 4.5153 | 4.4866 | 4.4874 | 5.8311 | 4.7062 | 4.4686 | 4.4011 | 4.3592 | 4.326 | 4.297 | 4.2708 | 4.2468 | 4.2246 | 4.204 | 4.185 | 4.1676 | 4.1516 | 4.1372 | 4.1242 | 4.1127 | 4.1027 | 4.0942 | 4.0871 | 4.0816 | 4.0775 | 4.0748 | 4.0736 | 4.0739 | 4.0756 | 4.0788 | 4.0834 | 4.0894 | 4.0968 | 4.1055 | 4.1157 | 4.1272 | 4.14 | 4.1541 | 4.1696 | 4.1862 | 4.2041 | 4.2232 | 4.2435 | 4.2649 | 4.2874 | 4.311 | 4.3356 | 4.3612 | 4.3877 | 4.4152 | 4.4434 | 4.4724 | 4.5022 | 4.5327 | 4.5638 | 4.5954 | 4.6276 | 4.6602 | 4.6932 | 4.7266 | 4.7602 | 4.7941 | 4.8282 | 4.8624 | 4.8967 | 4.931 | 4.9654 | 4.9998 | 5.0342 | 5.0686 | 5.1031 | 5.1375 | 5.172 | 5.2067 | 5.2415 | 5.2765 | 5.3118 | 5.3475 | 5.3838 | 5.4207 | 5.4583 | 5.4968 | 5.5364 | 5.5771 | 5.6192 | 5.6627 | 5.7078 | 5.7546 | 5.8031 | 5.8536 | 5.906 | 5.9602 | 6.0163 | 6.074 | 6.1333 | 6.1937 | 6.255 | 6.3165 | 6.3777 | 6.4377 | 6.4957 | 6.5507 | 6.6014 | 6.6465 | 6.6847 | 6.7145 | 6.7345 | 6.7431 | 6.7392 | 6.7215 | 6.6891 | 6.6413 | 6.5779 | 6.499 | 6.4048 | 6.2964 | 6.1747 | 6.0412 | 5.8975 | 5.7454 | 5.5867 | 5.4232 | 5.2566 | 5.0886 | 4.9206 | 4.7539 | 4.5896 | 4.4286 | 4.2717 | 4.1193 | 3.972 | 3.8299 | 3.6932 | 3.5619 | 3.4361 | 3.3155 | 3.2002 | 3.0898 | 2.9842 | 2.8831 | 2.7864 | 2.6937 | 2.6048 | 2.5195 | 2.4375 | 2.3586 | 2.2826 | 2.2092 | 2.1382 | 2.0695 | 2.0029 | 1.9381 | 1.8751 | 1.8137 | 1.7536 | 1.6949 | 1.6374 | 1.5809 | 1.5253 | 1.4706 | 1.4166 | 1.3633 | 1.3106 | 1.2583 | 1.2066 | 1.1552 | 1.1041 | 1.0533 | 1.0027 | 0.9523 | 0.9021 | 0.8519 | 0.8019 | 0.7519 | 0.7019 | 0.6519 | 0.602 | 0.552 | 0.5021 | 0.452 | 0.402 | 0.3519 | 0.3017 | 0.2515 | 0.2013 | 0.151 | 0.1007 | 0.0504
539 | 3.2487 | 3.2487 | 3.2488 | 3.249 | 3.2491 | 3.2494 | 3.2497 | 3.2501 | 3.2505 | 3.251 | 3.2515 | 3.2521 | 3.2528 | 3.2536 | 3.2544 | 3.2553 | 3.2562 | 3.2573 | 3.2584 | 3.2596 | 3.2609 | 3.2623 | 3.2637 | 3.2653 | 3.267 | 3.2688 | 3.2707 | 3.2727 | 3.2748 | 3.2771 | 3.2794 | 3.282 | 3.2846 | 3.2874 | 3.2904 | 3.2935 | 3.2967 | 3.3002 | 3.3038 | 3.3076 | 3.3115 | 3.3157 | 3.32 | 3.3246 | 3.3294 | 3.3344 | 3.3396 | 3.345 | 3.3507 | 3.3567 | 3.3629 | 3.3693 | 3.376 | 3.383 | 3.3903 | 3.3979 | 3.4057 | 3.4139 | 3.4224 | 3.4312 | 3.4403 | 3.4498 | 3.4596 | 3.4698 | 3.4803 | 3.4912 | 3.5025 | 3.5141 | 3.5262 | 3.5386 | 3.5514 | 3.5647 | 3.5784 | 3.5924 | 3.607 | 3.6219 | 3.6374 | 3.6532 | 3.6695 | 3.6863 | 3.7035 | 3.7213 | 3.7394 | 3.7581 | 3.7772 | 3.7969 | 3.817 | 3.8376 | 3.8587 | 3.8802 | 3.9023 | 3.9249 | 3.9479 | 3.9714 | 3.9954 | 4.0198 | 4.0447 | 4.0701 | 4.0959 | 4.1221 | 4.1488 | 4.1758 | 4.2032 | 4.231 | 4.2592 | 4.2877 | 4.3164 | 4.3455 | 4.3748 | 4.4043 | 4.434 | 4.4638 | 4.4937 | 4.5237 | 4.5537 | 4.5836 | 4.6135 | 4.6432 | 4.6727 | 4.7019 | 4.7308 | 4.7593 | 4.7874 | 4.8149 | 4.8417 | 4.8679 | 4.8934 | 4.9179 | 4.9415 | 4.9641 | 4.9856 | 5.0059 | 5.0249 | 5.0425 | 5.0587 | 5.0734 | 5.0865 | 5.0979 | 5.1075 | 5.1154 | 5.1214 | 5.1254 | 5.1276 | 5.1278 | 5.1259 | 5.1221 | 5.1163 | 5.1084 | 5.0986 | 5.0868 | 5.0731 | 5.0575 | 5.0402 | 5.0211 | 5.0004 | 4.9781 | 4.9544 | 4.9294 | 4.903 | 4.8756 | 4.8472 | 4.8179 | 4.7878 | 4.7572 | 4.726 | 4.6944 | 4.6626 | 4.6307 | 4.5974 | 4.5644 | 4.5317 | 4.4992 | 4.4677 | 4.4401 | 4.4445 | 6.1056 | 4.6385 | 4.4226 | 4.3585 | 4.3185 | 4.2868 | 4.2592 | 4.2345 | 4.2118 | 4.191 | 4.1718 | 4.1542 | 4.1381 | 4.1235 | 4.1104 | 4.0988 | 4.0887 | 4.08 | 4.0727 | 4.067 | 4.0627 | 4.0598 | 4.0584 | 4.0584 | 4.0598 | 4.0627 | 4.067 | 4.0727 | 4.0797 | 4.0881 | 4.0979 | 4.1091 | 4.1215 | 4.1352 | 4.1502 | 4.1665 | 4.184 | 4.2027 | 4.2225 | 4.2435 | 4.2655 | 4.2887 | 4.3129 | 4.338 | 4.3641 | 4.3911 | 4.4189 | 4.4475 | 4.4769 | 4.507 | 4.5377 | 4.569 | 4.6009 | 4.6332 | 4.6659 | 4.699 | 4.7324 | 4.7661 | 4.8 | 4.834 | 4.8682 | 4.9024 | 4.9368 | 4.9711 | 5.0055 | 5.04 | 5.0744 | 5.1089 | 5.1435 | 5.1782 | 5.213 | 5.2481 | 5.2835 | 5.3193 | 5.3555 | 5.3924 | 5.43 | 5.4684 | 5.5078 | 5.5483 | 5.59 | 5.6332 | 5.6778 | 5.724 | 5.7719 | 5.8216 | 5.8731 | 5.9264 | 5.9813 | 6.0379 | 6.0958 | 6.1549 | 6.2146 | 6.2746 | 6.3342 | 6.3927 | 6.4491 | 6.5026 | 6.5519 | 6.5959 | 6.6331 | 6.6622 | 6.6818 | 6.6905 | 6.6869 | 6.6701 | 6.6389 | 6.5929 | 6.5317 | 6.4552 | 6.364 | 6.2587 | 6.1404 | 6.0104 | 5.8703 | 5.7218 | 5.5666 | 5.4066 | 5.2433 | 5.0784 | 4.9134 | 4.7494 | 4.5877 | 4.4292 | 4.2745 | 4.1242 | 3.9787 | 3.8383 | 3.7032 | 3.5735 | 3.449 | 3.3298 | 3.2157 | 3.1065 | 3.002 | 2.9021 | 2.8063 | 2.7147 | 2.6267 | 2.5424 | 2.4613 | 2.3833 | 2.3082 | 2.2356 | 2.1656 | 2.0977 | 2.0319 | 1.968 | 1.9058 | 1.8452 | 1.786 | 1.728 | 1.6713 | 1.6155 | 1.5607 | 1.5068 | 1.4535 | 1.4009 | 1.3489 | 1.2974 | 1.2463 | 1.1956 | 1.1451 | 1.095 | 1.045 | 0.9952 | 0.9455 | 0.8959 | 0.8464 | 0.7969 | 0.7474 | 0.698 | 0.6484 | 0.5989 | 0.5493 | 0.4997 | 0.45 | 0.4002 | 0.3504 | 0.3005 | 0.2505 | 0.2005 | 0.1505 | 0.1003 | 0.0502
540 | 3.2463 | 3.2464 | 3.2465 | 3.2466 | 3.2469 | 3.2471 | 3.2475 | 3.2479 | 3.2484 | 3.249 | 3.2496 | 3.2503 | 3.2511 | 3.252 | 3.2529 | 3.2539 | 3.255 | 3.2562 | 3.2575 | 3.2589 | 3.2603 | 3.2619 | 3.2636 | 3.2654 | 3.2672 | 3.2692 | 3.2714 | 3.2736 | 3.276 | 3.2785 | 3.2811 | 3.2839 | 3.2868 | 3.2899 | 3.2931 | 3.2965 | 3.3001 | 3.3038 | 3.3078 | 3.3119 | 3.3162 | 3.3207 | 3.3254 | 3.3303 | 3.3354 | 3.3407 | 3.3463 | 3.3521 | 3.3582 | 3.3645 | 3.3711 | 3.3779 | 3.385 | 3.3924 | 3.4001 | 3.4081 | 3.4164 | 3.4249 | 3.4338 | 3.4431 | 3.4526 | 3.4625 | 3.4728 | 3.4833 | 3.4943 | 3.5056 | 3.5173 | 3.5294 | 3.5419 | 3.5547 | 3.568 | 3.5817 | 3.5958 | 3.6103 | 3.6252 | 3.6406 | 3.6564 | 3.6727 | 3.6894 | 3.7066 | 3.7242 | 3.7423 | 3.7609 | 3.7799 | 3.7994 | 3.8194 | 3.8398 | 3.8608 | 3.8821 | 3.904 | 3.9263 | 3.9491 | 3.9724 | 3.9961 | 4.0203 | 4.0449 | 4.07 | 4.0955 | 4.1214 | 4.1477 | 4.1743 | 4.2014 | 4.2288 | 4.2565 | 4.2845 | 4.3129 | 4.3414 | 4.3702 | 4.3992 | 4.4284 | 4.4576 | 4.487 | 4.5164 | 4.5458 | 4.5751 | 4.6044 | 4.6334 | 4.6623 | 4.6909 | 4.7191 | 4.747 | 4.7743 | 4.8011 | 4.8273 | 4.8528 | 4.8776 | 4.9014 | 4.9244 | 4.9463 | 4.9671 | 4.9867 | 5.0051 | 5.0222 | 5.0378 | 5.0519 | 5.0644 | 5.0753 | 5.0845 | 5.0919 | 5.0975 | 5.1013 | 5.1031 | 5.103 | 5.101 | 5.097 | 5.091 | 5.0831 | 5.0733 | 5.0615 | 5.0479 | 5.0324 | 5.0153 | 4.9964 | 4.9759 | 4.954 | 4.9306 | 4.9058 | 4.8799 | 4.8529 | 4.8249 | 4.796 | 4.7664 | 4.7362 | 4.7055 | 4.6744 | 4.643 | 4.6115 | 4.5801 | 4.5473 | 4.515 | 4.483 | 4.4514 | 4.4208 | 4.3943 | 4.4027 | 6.4359 | 4.5745 | 4.3776 | 4.3169 | 4.2787 | 4.2485 | 4.2224 | 4.199 | 4.1778 | 4.1583 | 4.1405 | 4.1242 | 4.1095 | 4.0963 | 4.0845 | 4.0742 | 4.0654 | 4.058 | 4.052 | 4.0475 | 4.0444 | 4.0428 | 4.0425 | 4.0437 | 4.0463 | 4.0503 | 4.0556 | 4.0624 | 4.0705 | 4.0799 | 4.0906 | 4.1027 | 4.116 | 4.1307 | 4.1465 | 4.1636 | 4.1818 | 4.2013 | 4.2218 | 4.2434 | 4.2662 | 4.2899 | 4.3146 | 4.3403 | 4.3668 | 4.3942 | 4.4225 | 4.4514 | 4.4811 | 4.5115 | 4.5424 | 4.574 | 4.606 | 4.6384 | 4.6712 | 4.7044 | 4.7378 | 4.7715 | 4.8054 | 4.8395 | 4.8736 | 4.9079 | 4.9422 | 4.9766 | 5.011 | 5.0454 | 5.08 | 5.1146 | 5.1493 | 5.1842 | 5.2193 | 5.2548 | 5.2906 | 5.3268 | 5.3636 | 5.4012 | 5.4395 | 5.4787 | 5.519 | 5.5604 | 5.6032 | 5.6473 | 5.693 | 5.7403 | 5.7892 | 5.8399 | 5.8922 | 5.9461 | 6.0014 | 6.0581 | 6.1158 | 6.1742 | 6.2327 | 6.2908 | 6.3477 | 6.4027 | 6.4548 | 6.5029 | 6.5457 | 6.582 | 6.6105 | 6.6298 | 6.6385 | 6.6355 | 6.6195 | 6.5897 | 6.5454 | 6.4864 | 6.4125 | 6.3241 | 6.222 | 6.1071 | 5.9806 | 5.8441 | 5.6991 | 5.5475 | 5.3908 | 5.2308 | 5.0691 | 4.907 | 4.7458 | 4.5866 | 4.4304 | 4.2778 | 4.1295 | 3.9859 | 3.8472 | 3.7137 | 3.5854 | 3.4623 | 3.3444 | 3.2315 | 3.1234 | 3.02 | 2.9211 | 2.8263 | 2.7356 | 2.6486 | 2.5652 | 2.485 | 2.4079 | 2.3336 | 2.262 | 2.1927 | 2.1257 | 2.0607 | 1.9977 | 1.9363 | 1.8764 | 1.818 | 1.7609 | 1.7049 | 1.6499 | 1.5959 | 1.5427 | 1.4902 | 1.4383 | 1.3871 | 1.3362 | 1.2858 | 1.2358 | 1.186 | 1.1365 | 1.0871 | 1.0379 | 0.9888 | 0.9398 | 0.8908 | 0.8418 | 0.7928 | 0.7438 | 0.6947 | 0.6456 | 0.5964 | 0.5471 | 0.4978 | 0.4484 | 0.3988 | 0.3492 | 0.2995 | 0.2498 | 0.1999 | 0.15 | 0.1 | 0.05
541 | 3.2449 | 3.2449 | 3.245 | 3.2452 | 3.2454 | 3.2458 | 3.2462 | 3.2467 | 3.2472 | 3.2479 | 3.2486 | 3.2494 | 3.2503 | 3.2512 | 3.2523 | 3.2534 | 3.2547 | 3.256 | 3.2575 | 3.259 | 3.2606 | 3.2624 | 3.2642 | 3.2662 | 3.2683 | 3.2705 | 3.2728 | 3.2753 | 3.2779 | 3.2807 | 3.2835 | 3.2866 | 3.2898 | 3.2931 | 3.2966 | 3.3003 | 3.3042 | 3.3082 | 3.3124 | 3.3169 | 3.3215 | 3.3263 | 3.3313 | 3.3366 | 3.342 | 3.3477 | 3.3537 | 3.3598 | 3.3663 | 3.3729 | 3.3799 | 3.3871 | 3.3946 | 3.4024 | 3.4104 | 3.4188 | 3.4275 | 3.4364 | 3.4457 | 3.4554 | 3.4653 | 3.4756 | 3.4863 | 3.4973 | 3.5086 | 3.5204 | 3.5325 | 3.545 | 3.5578 | 3.5711 | 3.5848 | 3.5989 | 3.6134 | 3.6283 | 3.6436 | 3.6594 | 3.6756 | 3.6922 | 3.7093 | 3.7269 | 3.7449 | 3.7633 | 3.7822 | 3.8016 | 3.8214 | 3.8417 | 3.8624 | 3.8836 | 3.9053 | 3.9274 | 3.9499 | 3.973 | 3.9964 | 4.0203 | 4.0446 | 4.0694 | 4.0945 | 4.1201 | 4.146 | 4.1723 | 4.199 | 4.2259 | 4.2532 | 4.2808 | 4.3087 | 4.3368 | 4.3651 | 4.3935 | 4.4222 | 4.4509 | 4.4797 | 4.5085 | 4.5373 | 4.566 | 4.5946 | 4.623 | 4.6513 | 4.6792 | 4.7068 | 4.7339 | 4.7606 | 4.7867 | 4.8122 | 4.837 | 4.8611 | 4.8843 | 4.9065 | 4.9278 | 4.948 | 4.967 | 4.9847 | 5.0011 | 5.0162 | 5.0297 | 5.0417 | 5.0521 | 5.0608 | 5.0678 | 5.073 | 5.0764 | 5.078 | 5.0776 | 5.0754 | 5.0712 | 5.0651 | 5.0572 | 5.0473 | 5.0356 | 5.022 | 5.0067 | 4.9897 | 4.971 | 4.9508 | 4.9291 | 4.906 | 4.8816 | 4.8561 | 4.8294 | 4.8018 | 4.7734 | 4.7442 | 4.7145 | 4.6842 | 4.6536 | 4.6227 | 4.5917 | 4.5606 | 4.5297 | 4.4976 | 4.466 | 4.4348 | 4.4041 | 4.3744 | 4.3492 | 4.3618 | 6.7954 | 4.5137 | 4.3336 | 4.276 | 4.2397 | 4.211 | 4.1864 | 4.1644 | 4.1445 | 4.1264 | 4.1099 | 4.095 | 4.0816 | 4.0697 | 4.0593 | 4.0502 | 4.0427 | 4.0365 | 4.0318 | 4.0285 | 4.0267 | 4.0262 | 4.0271 | 4.0294 | 4.0331 | 4.0382 | 4.0446 | 4.0524 | 4.0614 | 4.0718 | 4.0835 | 4.0965 | 4.1107 | 4.1262 | 4.1428 | 4.1607 | 4.1797 | 4.1998 | 4.221 | 4.2433 | 4.2666 | 4.2909 | 4.3161 | 4.3423 | 4.3693 | 4.3971 | 4.4257 | 4.455 | 4.485 | 4.5156 | 4.5468 | 4.5784 | 4.6106 | 4.6432 | 4.6761 | 4.7093 | 4.7428 | 4.7765 | 4.8104 | 4.8444 | 4.8786 | 4.9128 | 4.9472 | 4.9815 | 5.016 | 5.0505 | 5.0852 | 5.1199 | 5.1549 | 5.19 | 5.2255 | 5.2613 | 5.2975 | 5.3343 | 5.3718 | 5.4099 | 5.449 | 5.4891 | 5.5302 | 5.5726 | 5.6163 | 5.6615 | 5.7081 | 5.7563 | 5.8061 | 5.8575 | 5.9104 | 5.9646 | 6.0201 | 6.0765 | 6.1334 | 6.1905 | 6.2472 | 6.3027 | 6.3563 | 6.4071 | 6.454 | 6.4958 | 6.5313 | 6.5593 | 6.5783 | 6.5872 | 6.5846 | 6.5696 | 6.5412 | 6.4987 | 6.4418 | 6.3705 | 6.2851 | 6.1861 | 6.0745 | 5.9515 | 5.8186 | 5.6772 | 5.529 | 5.3758 | 5.219 | 5.0603 | 4.9011 | 4.7426 | 4.586 | 4.432 | 4.2816 | 4.1353 | 3.9934 | 3.8564 | 3.7244 | 3.5975 | 3.4758 | 3.359 | 3.2473 | 3.1403 | 3.038 | 2.94 | 2.8463 | 2.7565 | 2.6704 | 2.5879 | 2.5086 | 2.4323 | 2.3589 | 2.288 | 2.2196 | 2.1534 | 2.0893 | 2.027 | 1.9664 | 1.9074 | 1.8498 | 1.7934 | 1.7382 | 1.684 | 1.6308 | 1.5783 | 1.5266 | 1.4754 | 1.4249 | 1.3748 | 1.3251 | 1.2757 | 1.2266 | 1.1777 | 1.129 | 1.0804 | 1.0319 | 0.9834 | 0.935 | 0.8865 | 0.838 | 0.7895 | 0.7409 | 0.6922 | 0.6434 | 0.5945 | 0.5455 | 0.4964 | 0.4472 | 0.3978 | 0.3484 | 0.2988 | 0.2492 | 0.1995 | 0.1497 | 0.0999 | 0.0499
542 | 3.2443 | 3.2444 | 3.2445 | 3.2447 | 3.245 | 3.2453 | 3.2458 | 3.2463 | 3.247 | 3.2477 | 3.2485 | 3.2494 | 3.2504 | 3.2514 | 3.2526 | 3.2539 | 3.2553 | 3.2567 | 3.2583 | 3.26 | 3.2618 | 3.2637 | 3.2658 | 3.2679 | 3.2702 | 3.2726 | 3.2752 | 3.2779 | 3.2807 | 3.2837 | 3.2868 | 3.2901 | 3.2935 | 3.2972 | 3.3009 | 3.3049 | 3.309 | 3.3134 | 3.3179 | 3.3226 | 3.3275 | 3.3327 | 3.338 | 3.3436 | 3.3494 | 3.3554 | 3.3617 | 3.3682 | 3.375 | 3.382 | 3.3893 | 3.3969 | 3.4047 | 3.4129 | 3.4213 | 3.43 | 3.4391 | 3.4484 | 3.4581 | 3.4681 | 3.4785 | 3.4892 | 3.5002 | 3.5116 | 3.5233 | 3.5355 | 3.548 | 3.5608 | 3.5741 | 3.5878 | 3.6018 | 3.6163 | 3.6312 | 3.6464 | 3.6622 | 3.6783 | 3.6949 | 3.7119 | 3.7293 | 3.7472 | 3.7655 | 3.7842 | 3.8035 | 3.8231 | 3.8432 | 3.8638 | 3.8848 | 3.9062 | 3.9281 | 3.9504 | 3.9732 | 3.9964 | 4.02 | 4.044 | 4.0684 | 4.0932 | 4.1184 | 4.144 | 4.1699 | 4.1961 | 4.2227 | 4.2495 | 4.2767 | 4.3041 | 4.3317 | 4.3594 | 4.3874 | 4.4155 | 4.4436 | 4.4719 | 4.5001 | 4.5283 | 4.5564 | 4.5844 | 4.6122 | 4.6397 | 4.667 | 4.6939 | 4.7204 | 4.7464 | 4.7718 | 4.7966 | 4.8208 | 4.8441 | 4.8666 | 4.8882 | 4.9088 | 4.9283 | 4.9467 | 4.9638 | 4.9796 | 4.9941 | 5.0071 | 5.0185 | 5.0284 | 5.0367 | 5.0433 | 5.0481 | 5.0512 | 5.0524 | 5.0518 | 5.0493 | 5.045 | 5.0388 | 5.0307 | 5.0209 | 5.0091 | 4.9957 | 4.9805 | 4.9636 | 4.9451 | 4.9251 | 4.9037 | 4.8809 | 4.8569 | 4.8317 | 4.8054 | 4.7783 | 4.7503 | 4.7215 | 4.6922 | 4.6624 | 4.6322 | 4.6018 | 4.5713 | 4.5407 | 4.5101 | 4.4799 | 4.4485 | 4.4177 | 4.3873 | 4.3576 | 4.3289 | 4.305 | 4.3222 | 7.122 | 4.4558 | 4.2907 | 4.2362 | 4.2017 | 4.1745 | 4.1513 | 4.1307 | 4.1121 | 4.0954 | 4.0802 | 4.0667 | 4.0546 | 4.044 | 4.0348 | 4.0271 | 4.0207 | 4.0158 | 4.0123 | 4.0102 | 4.0095 | 4.0102 | 4.0123 | 4.0157 | 4.0205 | 4.0266 | 4.034 | 4.0428 | 4.0528 | 4.0642 | 4.0768 | 4.0906 | 4.1057 | 4.1219 | 4.1394 | 4.158 | 4.1777 | 4.1985 | 4.2203 | 4.2432 | 4.2671 | 4.2919 | 4.3176 | 4.3442 | 4.3716 | 4.3998 | 4.4288 | 4.4584 | 4.4886 | 4.5195 | 4.5508 | 4.5827 | 4.615 | 4.6476 | 4.6806 | 4.7139 | 4.7474 | 4.7812 | 4.8151 | 4.8491 | 4.8833 | 4.9175 | 4.9519 | 4.9863 | 5.0209 | 5.0555 | 5.0903 | 5.1252 | 5.1604 | 5.1959 | 5.2317 | 5.2679 | 5.3046 | 5.342 | 5.3801 | 5.4189 | 5.4588 | 5.4996 | 5.5416 | 5.5849 | 5.6295 | 5.6756 | 5.7231 | 5.7721 | 5.8226 | 5.8744 | 5.9276 | 5.9819 | 6.0371 | 6.0927 | 6.1485 | 6.2038 | 6.2579 | 6.3102 | 6.3597 | 6.4055 | 6.4463 | 6.4811 | 6.5086 | 6.5275 | 6.5366 | 6.5346 | 6.5205 | 6.4935 | 6.4529 | 6.3982 | 6.3294 | 6.2469 | 6.151 | 6.0428 | 5.9233 | 5.7939 | 5.656 | 5.5113 | 5.3614 | 5.2079 | 5.0523 | 4.8959 | 4.7401 | 4.5859 | 4.4342 | 4.2859 | 4.1414 | 4.0013 | 3.8659 | 3.7354 | 3.6099 | 3.4894 | 3.3739 | 3.2632 | 3.1573 | 3.056 | 2.959 | 2.8662 | 2.7773 | 2.6921 | 2.6104 | 2.532 | 2.4565 | 2.3839 | 2.3139 | 2.2463 | 2.1809 | 2.1176 | 2.0561 | 1.9963 | 1.9381 | 1.8812 | 1.8257 | 1.7712 | 1.7178 | 1.6653 | 1.6136 | 1.5626 | 1.5123 | 1.4624 | 1.4131 | 1.364 | 1.3154 | 1.2669 | 1.2187 | 1.1706 | 1.1227 | 1.0748 | 1.0269 | 0.979 | 0.9311 | 0.8832 | 0.8351 | 0.787 | 0.7387 | 0.6903 | 0.6418 | 0.5932 | 0.5444 | 0.4955 | 0.4464 | 0.3972 | 0.3479 | 0.2984 | 0.2489 | 0.1993 | 0.1495 | 0.0997 | 0.0499
543 | 3.2447 | 3.2447 | 3.2449 | 3.2451 | 3.2454 | 3.2458 | 3.2463 | 3.2469 | 3.2476 | 3.2484 | 3.2493 | 3.2502 | 3.2513 | 3.2525 | 3.2538 | 3.2552 | 3.2567 | 3.2583 | 3.26 | 3.2619 | 3.2638 | 3.2659 | 3.2681 | 3.2705 | 3.2729 | 3.2756 | 3.2783 | 3.2812 | 3.2843 | 3.2875 | 3.2908 | 3.2944 | 3.2981 | 3.3019 | 3.306 | 3.3102 | 3.3146 | 3.3192 | 3.324 | 3.329 | 3.3342 | 3.3397 | 3.3453 | 3.3512 | 3.3573 | 3.3637 | 3.3703 | 3.3771 | 3.3842 | 3.3916 | 3.3993 | 3.4072 | 3.4154 | 3.4239 | 3.4327 | 3.4418 | 3.4512 | 3.4609 | 3.4709 | 3.4813 | 3.492 | 3.5031 | 3.5145 | 3.5263 | 3.5384 | 3.5509 | 3.5637 | 3.577 | 3.5906 | 3.6046 | 3.619 | 3.6339 | 3.6491 | 3.6647 | 3.6808 | 3.6973 | 3.7141 | 3.7315 | 3.7492 | 3.7674 | 3.786 | 3.8051 | 3.8245 | 3.8445 | 3.8648 | 3.8856 | 3.9068 | 3.9285 | 3.9505 | 3.973 | 3.9959 | 4.0192 | 4.0429 | 4.067 | 4.0915 | 4.1163 | 4.1415 | 4.167 | 4.1928 | 4.219 | 4.2454 | 4.272 | 4.2989 | 4.326 | 4.3533 | 4.3807 | 4.4083 | 4.4359 | 4.4635 | 4.4912 | 4.5188 | 4.5462 | 4.5736 | 4.6008 | 4.6277 | 4.6543 | 4.6805 | 4.7063 | 4.7316 | 4.7564 | 4.7805 | 4.8039 | 4.8266 | 4.8484 | 4.8693 | 4.8893 | 4.9081 | 4.9258 | 4.9424 | 4.9576 | 4.9714 | 4.9839 | 4.9949 | 5.0043 | 5.0121 | 5.0182 | 5.0227 | 5.0254 | 5.0263 | 5.0254 | 5.0228 | 5.0183 | 5.012 | 5.0038 | 4.9939 | 4.9822 | 4.9688 | 4.9537 | 4.937 | 4.9187 | 4.899 | 4.8778 | 4.8553 | 4.8316 | 4.8068 | 4.7809 | 4.7541 | 4.7265 | 4.6982 | 4.6694 | 4.64 | 4.6103 | 4.5803 | 4.5502 | 4.5201 | 4.49 | 4.4601 | 4.4305 | 4.3999 | 4.37 | 4.3406 | 4.3118 | 4.2842 | 4.2616 | 4.2839 | 7.3248 | 4.4004 | 4.2489 | 4.1972 | 4.1645 | 4.1389 | 4.1171 | 4.0978 | 4.0806 | 4.0652 | 4.0514 | 4.0391 | 4.0283 | 4.019 | 4.0111 | 4.0046 | 3.9995 | 3.9958 | 3.9935 | 3.9925 | 3.993 | 3.9948 | 3.9979 | 4.0024 | 4.0082 | 4.0154 | 4.0238 | 4.0335 | 4.0445 | 4.0567 | 4.0702 | 4.0849 | 4.1008 | 4.1178 | 4.136 | 4.1553 | 4.1757 | 4.1971 | 4.2196 | 4.2431 | 4.2675 | 4.2928 | 4.319 | 4.346 | 4.3738 | 4.4024 | 4.4316 | 4.4615 | 4.492 | 4.523 | 4.5546 | 4.5866 | 4.619 | 4.6517 | 4.6848 | 4.7181 | 4.7517 | 4.7855 | 4.8194 | 4.8535 | 4.8877 | 4.9219 | 4.9564 | 4.9909 | 5.0255 | 5.0603 | 5.0952 | 5.1304 | 5.1658 | 5.2016 | 5.2378 | 5.2745 | 5.3118 | 5.3497 | 5.3884 | 5.428 | 5.4686 | 5.5102 | 5.5531 | 5.5972 | 5.6426 | 5.6895 | 5.7377 | 5.7873 | 5.8382 | 5.8904 | 5.9435 | 5.9975 | 6.0519 | 6.1063 | 6.1603 | 6.2132 | 6.2642 | 6.3126 | 6.3573 | 6.3972 | 6.4314 | 6.4584 | 6.4772 | 6.4865 | 6.4851 | 6.4721 | 6.4464 | 6.4076 | 6.3552 | 6.289 | 6.2093 | 6.1166 | 6.0117 | 5.8956 | 5.7697 | 5.6353 | 5.4941 | 5.3475 | 5.1972 | 5.0446 | 4.8911 | 4.7379 | 4.5861 | 4.4367 | 4.2904 | 4.1478 | 4.0095 | 3.8757 | 3.7466 | 3.6224 | 3.5031 | 3.3888 | 3.2792 | 3.1743 | 3.074 | 2.9779 | 2.886 | 2.798 | 2.7137 | 2.6328 | 2.5551 | 2.4805 | 2.4087 | 2.3395 | 2.2727 | 2.2081 | 2.1456 | 2.0849 | 2.0259 | 1.9684 | 1.9124 | 1.8576 | 1.8039 | 1.7513 | 1.6996 | 1.6486 | 1.5984 | 1.5488 | 1.4997 | 1.451 | 1.4028 | 1.3548 | 1.3071 | 1.2595 | 1.2121 | 1.1648 | 1.1175 | 1.0702 | 1.0229 | 0.9756 | 0.9281 | 0.8806 | 0.8329 | 0.7851 | 0.7372 | 0.6891 | 0.6408 | 0.5924 | 0.5437 | 0.495 | 0.446 | 0.3969 | 0.3477 | 0.2983 | 0.2488 | 0.1992 | 0.1495 | 0.0997 | 0.0499
544 | 3.246 | 3.2461 | 3.2462 | 3.2464 | 3.2468 | 3.2472 | 3.2478 | 3.2484 | 3.2492 | 3.25 | 3.251 | 3.2521 | 3.2532 | 3.2545 | 3.2559 | 3.2574 | 3.259 | 3.2608 | 3.2627 | 3.2647 | 3.2668 | 3.269 | 3.2714 | 3.2739 | 3.2766 | 3.2794 | 3.2824 | 3.2855 | 3.2887 | 3.2921 | 3.2957 | 3.2995 | 3.3034 | 3.3075 | 3.3118 | 3.3163 | 3.321 | 3.3259 | 3.3309 | 3.3362 | 3.3417 | 3.3475 | 3.3534 | 3.3596 | 3.366 | 3.3727 | 3.3796 | 3.3868 | 3.3942 | 3.4019 | 3.4099 | 3.4181 | 3.4267 | 3.4355 | 3.4446 | 3.4541 | 3.4638 | 3.4739 | 3.4843 | 3.495 | 3.5061 | 3.5175 | 3.5293 | 3.5414 | 3.5538 | 3.5667 | 3.5799 | 3.5935 | 3.6074 | 3.6218 | 3.6366 | 3.6517 | 3.6673 | 3.6832 | 3.6996 | 3.7164 | 3.7336 | 3.7512 | 3.7692 | 3.7877 | 3.8065 | 3.8258 | 3.8456 | 3.8657 | 3.8863 | 3.9072 | 3.9286 | 3.9504 | 3.9727 | 3.9953 | 4.0183 | 4.0416 | 4.0654 | 4.0895 | 4.114 | 4.1387 | 4.1639 | 4.1893 | 4.215 | 4.2409 | 4.2671 | 4.2935 | 4.3201 | 4.3469 | 4.3738 | 4.4008 | 4.4278 | 4.4549 | 4.4819 | 4.5089 | 4.5358 | 4.5625 | 4.589 | 4.6152 | 4.6412 | 4.6667 | 4.6919 | 4.7165 | 4.7406 | 4.764 | 4.7868 | 4.8088 | 4.8299 | 4.8502 | 4.8694 | 4.8876 | 4.9047 | 4.9206 | 4.9352 | 4.9485 | 4.9604 | 4.9709 | 4.9798 | 4.9871 | 4.9929 | 4.9969 | 4.9993 | 4.9999 | 4.9988 | 4.9959 | 4.9912 | 4.9848 | 4.9766 | 4.9666 | 4.955 | 4.9416 | 4.9266 | 4.9101 | 4.892 | 4.8724 | 4.8515 | 4.8293 | 4.8059 | 4.7815 | 4.756 | 4.7296 | 4.7024 | 4.6745 | 4.6461 | 4.6172 | 4.5879 | 4.5584 | 4.5288 | 4.4991 | 4.4694 | 4.44 | 4.4107 | 4.3819 | 4.3522 | 4.3231 | 4.2947 | 4.2669 | 4.2404 | 4.2192 | 4.247 | 7.3274 | 4.3477 | 4.2082 | 4.1594 | 4.1284 | 4.1043 | 4.0839 | 4.066 | 4.0501 | 4.036 | 4.0235 | 4.0125 | 4.003 | 3.9949 | 3.9882 | 3.9829 | 3.979 | 3.9765 | 3.9754 | 3.9756 | 3.9771 | 3.98 | 3.9842 | 3.9898 | 3.9966 | 4.0047 | 4.0141 | 4.0247 | 4.0366 | 4.0498 | 4.0641 | 4.0796 | 4.0962 | 4.114 | 4.1329 | 4.1529 | 4.174 | 4.196 | 4.2191 | 4.2431 | 4.268 | 4.2938 | 4.3204 | 4.3478 | 4.376 | 4.4049 | 4.4344 | 4.4646 | 4.4953 | 4.5265 | 4.5582 | 4.5904 | 4.6229 | 4.6557 | 4.6889 | 4.7223 | 4.7559 | 4.7897 | 4.8236 | 4.8577 | 4.8919 | 4.9263 | 4.9608 | 4.9954 | 5.0301 | 5.0651 | 5.1002 | 5.1357 | 5.1714 | 5.2076 | 5.2442 | 5.2813 | 5.3191 | 5.3577 | 5.3971 | 5.4373 | 5.4787 | 5.5211 | 5.5647 | 5.6096 | 5.6557 | 5.7032 | 5.752 | 5.802 | 5.8531 | 5.9052 | 5.958 | 6.0112 | 6.0644 | 6.1172 | 6.1688 | 6.2186 | 6.2659 | 6.3096 | 6.3487 | 6.3822 | 6.4089 | 6.4276 | 6.4371 | 6.4364 | 6.4244 | 6.4002 | 6.3631 | 6.3129 | 6.2493 | 6.1724 | 6.0828 | 5.9812 | 5.8686 | 5.7461 | 5.6153 | 5.4774 | 5.3342 | 5.187 | 5.0374 | 4.8867 | 4.7361 | 4.5868 | 4.4396 | 4.2953 | 4.1546 | 4.0179 | 3.8856 | 3.758 | 3.6351 | 3.517 | 3.4038 | 3.2953 | 3.1914 | 3.0919 | 2.9968 | 2.9058 | 2.8186 | 2.7351 | 2.655 | 2.5782 | 2.5044 | 2.4333 | 2.3649 | 2.2989 | 2.2351 | 2.1733 | 2.1134 | 2.0552 | 1.9985 | 1.9432 | 1.8892 | 1.8363 | 1.7845 | 1.7335 | 1.6834 | 1.6339 | 1.585 | 1.5367 | 1.4888 | 1.4412 | 1.394 | 1.347 | 1.3001 | 1.2534 | 1.2067 | 1.1601 | 1.1134 | 1.0667 | 1.02 | 0.9731 | 0.9261 | 0.8789 | 0.8316 | 0.7841 | 0.7364 | 0.6885 | 0.6404 | 0.5921 | 0.5436 | 0.4949 | 0.4461 | 0.397 | 0.3478 | 0.2985 | 0.249 | 0.1993 | 0.1496 | 0.0998 | 0.0499
545 | 3.2484 | 3.2484 | 3.2486 | 3.2489 | 3.2492 | 3.2497 | 3.2503 | 3.251 | 3.2518 | 3.2527 | 3.2538 | 3.2549 | 3.2562 | 3.2576 | 3.2591 | 3.2607 | 3.2624 | 3.2643 | 3.2663 | 3.2684 | 3.2707 | 3.2731 | 3.2757 | 3.2784 | 3.2812 | 3.2842 | 3.2873 | 3.2906 | 3.2941 | 3.2977 | 3.3016 | 3.3055 | 3.3097 | 3.3141 | 3.3186 | 3.3233 | 3.3283 | 3.3334 | 3.3387 | 3.3443 | 3.3501 | 3.3561 | 3.3623 | 3.3688 | 3.3755 | 3.3825 | 3.3897 | 3.3972 | 3.4049 | 3.4129 | 3.4212 | 3.4298 | 3.4386 | 3.4478 | 3.4573 | 3.467 | 3.4771 | 3.4875 | 3.4982 | 3.5093 | 3.5207 | 3.5324 | 3.5445 | 3.557 | 3.5698 | 3.5829 | 3.5965 | 3.6104 | 3.6247 | 3.6393 | 3.6544 | 3.6699 | 3.6857 | 3.702 | 3.7186 | 3.7357 | 3.7532 | 3.771 | 3.7893 | 3.808 | 3.8271 | 3.8466 | 3.8666 | 3.8869 | 3.9076 | 3.9288 | 3.9503 | 3.9722 | 3.9945 | 4.0172 | 4.0402 | 4.0636 | 4.0874 | 4.1115 | 4.1359 | 4.1606 | 4.1856 | 4.2108 | 4.2363 | 4.262 | 4.288 | 4.3141 | 4.3403 | 4.3666 | 4.3931 | 4.4195 | 4.446 | 4.4725 | 4.4988 | 4.5251 | 4.5512 | 4.577 | 4.6026 | 4.6279 | 4.6528 | 4.6773 | 4.7012 | 4.7246 | 4.7474 | 4.7694 | 4.7907 | 4.8112 | 4.8308 | 4.8494 | 4.867 | 4.8834 | 4.8987 | 4.9127 | 4.9255 | 4.9368 | 4.9467 | 4.9552 | 4.9621 | 4.9674 | 4.9711 | 4.9731 | 4.9734 | 4.9721 | 4.9689 | 4.9641 | 4.9576 | 4.9493 | 4.9393 | 4.9276 | 4.9143 | 4.8994 | 4.883 | 4.8651 | 4.8458 | 4.8251 | 4.8032 | 4.7801 | 4.756 | 4.7309 | 4.7049 | 4.6781 | 4.6506 | 4.6226 | 4.5942 | 4.5654 | 4.5363 | 4.5071 | 4.4778 | 4.4486 | 4.4196 | 4.3908 | 4.3623 | 4.3343 | 4.3055 | 4.2774 | 4.25 | 4.2232 | 4.1979 | 4.178 | 4.2118 | 7.1224 | 4.2975 | 4.1689 | 4.1228 | 4.0936 | 4.0709 | 4.0519 | 4.0353 | 4.0208 | 4.0079 | 3.9967 | 3.987 | 3.9787 | 3.9718 | 3.9664 | 3.9623 | 3.9595 | 3.9582 | 3.9582 | 3.9595 | 3.9621 | 3.966 | 3.9713 | 3.9778 | 3.9856 | 3.9947 | 4.005 | 4.0166 | 4.0293 | 4.0433 | 4.0584 | 4.0747 | 4.0921 | 4.1106 | 4.1302 | 4.1509 | 4.1725 | 4.1952 | 4.2188 | 4.2433 | 4.2687 | 4.2949 | 4.322 | 4.3498 | 4.3783 | 4.4075 | 4.4373 | 4.4677 | 4.4986 | 4.53 | 4.5619 | 4.5942 | 4.6268 | 4.6597 | 4.6929 | 4.7263 | 4.76 | 4.7938 | 4.8278 | 4.862 | 4.8963 | 4.9307 | 4.9653 | 5 | 5.0349 | 5.0701 | 5.1055 | 5.1412 | 5.1773 | 5.2138 | 5.2509 | 5.2885 | 5.3269 | 5.366 | 5.406 | 5.447 | 5.489 | 5.5322 | 5.5765 | 5.622 | 5.6688 | 5.7167 | 5.7658 | 5.816 | 5.8671 | 5.9188 | 5.9708 | 6.0229 | 6.0744 | 6.1249 | 6.1736 | 6.2198 | 6.2625 | 6.3009 | 6.3338 | 6.3602 | 6.3789 | 6.3887 | 6.3886 | 6.3776 | 6.3549 | 6.3197 | 6.2716 | 6.2105 | 6.1365 | 6.05 | 5.9516 | 5.8424 | 5.7234 | 5.596 | 5.4616 | 5.3216 | 5.1776 | 5.0309 | 4.883 | 4.735 | 4.588 | 4.443 | 4.3007 | 4.1618 | 4.0268 | 3.896 | 3.7697 | 3.6481 | 3.5312 | 3.419 | 3.3115 | 3.2086 | 3.1101 | 3.0158 | 2.9256 | 2.8392 | 2.7565 | 2.6772 | 2.6012 | 2.5281 | 2.4578 | 2.3902 | 2.3249 | 2.2619 | 2.2008 | 2.1417 | 2.0842 | 2.0283 | 1.9738 | 1.9206 | 1.8685 | 1.8174 | 1.7672 | 1.7178 | 1.6691 | 1.621 | 1.5734 | 1.5263 | 1.4795 | 1.433 | 1.3867 | 1.3405 | 1.2945 | 1.2485 | 1.2025 | 1.1565 | 1.1105 | 1.0643 | 1.018 | 0.9715 | 0.9249 | 0.878 | 0.831 | 0.7837 | 0.7362 | 0.6885 | 0.6406 | 0.5924 | 0.544 | 0.4954 | 0.4465 | 0.3975 | 0.3483 | 0.2989 | 0.2493 | 0.1997 | 0.1499 | 0.1 | 0.05
546 | 3.2518 | 3.2518 | 3.252 | 3.2523 | 3.2527 | 3.2532 | 3.2538 | 3.2546 | 3.2554 | 3.2564 | 3.2575 | 3.2588 | 3.2601 | 3.2616 | 3.2632 | 3.2649 | 3.2668 | 3.2688 | 3.2709 | 3.2732 | 3.2756 | 3.2782 | 3.2809 | 3.2837 | 3.2867 | 3.2899 | 3.2932 | 3.2967 | 3.3004 | 3.3043 | 3.3083 | 3.3125 | 3.3169 | 3.3214 | 3.3262 | 3.3312 | 3.3364 | 3.3417 | 3.3473 | 3.3532 | 3.3592 | 3.3655 | 3.372 | 3.3787 | 3.3857 | 3.393 | 3.4005 | 3.4083 | 3.4163 | 3.4246 | 3.4332 | 3.4421 | 3.4513 | 3.4607 | 3.4705 | 3.4806 | 3.491 | 3.5017 | 3.5127 | 3.5241 | 3.5358 | 3.5479 | 3.5603 | 3.573 | 3.5861 | 3.5996 | 3.6134 | 3.6276 | 3.6422 | 3.6572 | 3.6725 | 3.6883 | 3.7044 | 3.7209 | 3.7378 | 3.7552 | 3.7729 | 3.791 | 3.8095 | 3.8284 | 3.8477 | 3.8674 | 3.8875 | 3.908 | 3.9288 | 3.9501 | 3.9717 | 3.9937 | 4.016 | 4.0388 | 4.0618 | 4.0852 | 4.1089 | 4.1329 | 4.1572 | 4.1817 | 4.2065 | 4.2316 | 4.2568 | 4.2822 | 4.3078 | 4.3335 | 4.3593 | 4.3852 | 4.4111 | 4.437 | 4.4629 | 4.4886 | 4.5142 | 4.5397 | 4.5649 | 4.5899 | 4.6145 | 4.6387 | 4.6625 | 4.6857 | 4.7085 | 4.7305 | 4.7519 | 4.7726 | 4.7924 | 4.8113 | 4.8292 | 4.8462 | 4.862 | 4.8767 | 4.8901 | 4.9023 | 4.9131 | 4.9225 | 4.9305 | 4.9369 | 4.9418 | 4.9451 | 4.9468 | 4.9468 | 4.9452 | 4.9419 | 4.9369 | 4.9302 | 4.9218 | 4.9118 | 4.9002 | 4.8869 | 4.8721 | 4.8558 | 4.8381 | 4.819 | 4.7986 | 4.777 | 4.7542 | 4.7304 | 4.7056 | 4.68 | 4.6536 | 4.6266 | 4.599 | 4.571 | 4.5426 | 4.514 | 4.4852 | 4.4564 | 4.4276 | 4.399 | 4.3706 | 4.3426 | 4.3149 | 4.2878 | 4.2598 | 4.2327 | 4.2063 | 4.1807 | 4.1565 | 4.138 | 4.1784 | 6.7752 | 4.2497 | 4.1309 | 4.0874 | 4.0599 | 4.0387 | 4.021 | 4.0058 | 3.9925 | 3.981 | 3.971 | 3.9625 | 3.9554 | 3.9497 | 3.9455 | 3.9425 | 3.941 | 3.9407 | 3.9418 | 3.9442 | 3.9478 | 3.9528 | 3.9591 | 3.9666 | 3.9753 | 3.9853 | 3.9966 | 4.009 | 4.0226 | 4.0374 | 4.0533 | 4.0703 | 4.0884 | 4.1076 | 4.1279 | 4.1492 | 4.1714 | 4.1946 | 4.2187 | 4.2437 | 4.2696 | 4.2963 | 4.3237 | 4.3518 | 4.3807 | 4.4102 | 4.4402 | 4.4708 | 4.502 | 4.5336 | 4.5656 | 4.5979 | 4.6307 | 4.6637 | 4.6969 | 4.7304 | 4.7641 | 4.798 | 4.8321 | 4.8663 | 4.9007 | 4.9352 | 4.9699 | 5.0048 | 5.0399 | 5.0752 | 5.1109 | 5.1469 | 5.1834 | 5.2203 | 5.2578 | 5.296 | 5.3349 | 5.3747 | 5.4153 | 5.4569 | 5.4996 | 5.5434 | 5.5883 | 5.6343 | 5.6815 | 5.7298 | 5.779 | 5.8291 | 5.8797 | 5.9307 | 5.9816 | 6.032 | 6.0814 | 6.129 | 6.1742 | 6.2161 | 6.2537 | 6.2862 | 6.3123 | 6.3309 | 6.3411 | 6.3417 | 6.3318 | 6.3104 | 6.277 | 6.2311 | 6.1726 | 6.1014 | 6.0179 | 5.9228 | 5.8169 | 5.7014 | 5.5774 | 5.4463 | 5.3096 | 5.1687 | 5.025 | 4.8798 | 4.7344 | 4.5897 | 4.4468 | 4.3065 | 4.1694 | 4.036 | 3.9067 | 3.7817 | 3.6613 | 3.5456 | 3.4345 | 3.3279 | 3.2259 | 3.1283 | 3.0348 | 2.9454 | 2.8598 | 2.7779 | 2.6994 | 2.624 | 2.5517 | 2.4822 | 2.4153 | 2.3507 | 2.2884 | 2.2282 | 2.1698 | 2.1131 | 2.0579 | 2.0042 | 1.9517 | 1.9004 | 1.8501 | 1.8006 | 1.752 | 1.7041 | 1.6568 | 1.6099 | 1.5635 | 1.5175 | 1.4717 | 1.4262 | 1.3807 | 1.3354 | 1.2901 | 1.2448 | 1.1995 | 1.1541 | 1.1085 | 1.0628 | 1.0169 | 0.9708 | 0.9245 | 0.878 | 0.8311 | 0.7841 | 0.7368 | 0.6892 | 0.6413 | 0.5932 | 0.5448 | 0.4962 | 0.4474 | 0.3983 | 0.349 | 0.2995 | 0.2499 | 0.2001 | 0.1502 | 0.1002 | 0.0501
547 | 3.2563 | 3.2564 | 3.2566 | 3.2569 | 3.2573 | 3.2578 | 3.2585 | 3.2593 | 3.2602 | 3.2613 | 3.2624 | 3.2637 | 3.2652 | 3.2668 | 3.2685 | 3.2703 | 3.2723 | 3.2744 | 3.2766 | 3.2791 | 3.2816 | 3.2843 | 3.2872 | 3.2902 | 3.2934 | 3.2967 | 3.3002 | 3.3039 | 3.3078 | 3.3118 | 3.316 | 3.3204 | 3.325 | 3.3298 | 3.3348 | 3.34 | 3.3454 | 3.3511 | 3.3569 | 3.363 | 3.3693 | 3.3758 | 3.3826 | 3.3896 | 3.3969 | 3.4044 | 3.4122 | 3.4202 | 3.4286 | 3.4372 | 3.446 | 3.4552 | 3.4647 | 3.4744 | 3.4845 | 3.4949 | 3.5056 | 3.5166 | 3.5279 | 3.5396 | 3.5516 | 3.5639 | 3.5766 | 3.5897 | 3.6031 | 3.6168 | 3.6309 | 3.6454 | 3.6603 | 3.6755 | 3.6911 | 3.7071 | 3.7235 | 3.7403 | 3.7574 | 3.7749 | 3.7929 | 3.8112 | 3.8299 | 3.8489 | 3.8684 | 3.8882 | 3.9085 | 3.929 | 3.95 | 3.9713 | 3.993 | 4.015 | 4.0374 | 4.0601 | 4.0831 | 4.1064 | 4.13 | 4.1539 | 4.178 | 4.2023 | 4.2269 | 4.2517 | 4.2766 | 4.3017 | 4.3268 | 4.3521 | 4.3774 | 4.4027 | 4.4281 | 4.4533 | 4.4785 | 4.5035 | 4.5283 | 4.5529 | 4.5771 | 4.6011 | 4.6247 | 4.6478 | 4.6704 | 4.6924 | 4.7138 | 4.7345 | 4.7545 | 4.7736 | 4.7919 | 4.8092 | 4.8255 | 4.8407 | 4.8548 | 4.8676 | 4.8792 | 4.8895 | 4.8984 | 4.9059 | 4.9119 | 4.9164 | 4.9194 | 4.9207 | 4.9205 | 4.9186 | 4.915 | 4.9099 | 4.9031 | 4.8946 | 4.8846 | 4.8729 | 4.8597 | 4.845 | 4.8288 | 4.8113 | 4.7924 | 4.7722 | 4.7509 | 4.7284 | 4.7049 | 4.6805 | 4.6552 | 4.6292 | 4.6026 | 4.5754 | 4.5478 | 4.5199 | 4.4917 | 4.4633 | 4.435 | 4.4066 | 4.3784 | 4.3505 | 4.3228 | 4.2955 | 4.2687 | 4.2425 | 4.2155 | 4.1895 | 4.1641 | 4.1396 | 4.1165 | 4.0995 | 4.1471 | 6.3741 | 4.2044 | 4.0945 | 4.0535 | 4.0277 | 4.0079 | 3.9916 | 3.9776 | 3.9656 | 3.9553 | 3.9465 | 3.9392 | 3.9333 | 3.9289 | 3.9257 | 3.9239 | 3.9235 | 3.9243 | 3.9264 | 3.9299 | 3.9346 | 3.9406 | 3.9478 | 3.9562 | 3.9659 | 3.9768 | 3.9889 | 4.0022 | 4.0166 | 4.0321 | 4.0488 | 4.0666 | 4.0854 | 4.1053 | 4.1261 | 4.148 | 4.1708 | 4.1946 | 4.2192 | 4.2447 | 4.2709 | 4.298 | 4.3258 | 4.3543 | 4.3834 | 4.4132 | 4.4435 | 4.4743 | 4.5056 | 4.5374 | 4.5695 | 4.602 | 4.6348 | 4.6679 | 4.7013 | 4.7348 | 4.7686 | 4.8025 | 4.8367 | 4.871 | 4.9054 | 4.9401 | 4.9749 | 5.0099 | 5.0453 | 5.0809 | 5.1168 | 5.1532 | 5.19 | 5.2274 | 5.2654 | 5.3041 | 5.3436 | 5.3839 | 5.4251 | 5.4673 | 5.5106 | 5.5549 | 5.6003 | 5.6467 | 5.6942 | 5.7425 | 5.7916 | 5.8413 | 5.8912 | 5.9411 | 5.9904 | 6.0387 | 6.0853 | 6.1295 | 6.1706 | 6.2076 | 6.2395 | 6.2654 | 6.2841 | 6.2946 | 6.2959 | 6.287 | 6.2671 | 6.2355 | 6.1918 | 6.1357 | 6.0673 | 5.9868 | 5.8949 | 5.7924 | 5.6802 | 5.5596 | 5.4318 | 5.2984 | 5.1606 | 5.0198 | 4.8773 | 4.7344 | 4.5921 | 4.4513 | 4.3129 | 4.1775 | 4.0457 | 3.9178 | 3.7942 | 3.675 | 3.5603 | 3.4502 | 3.3446 | 3.2435 | 3.1467 | 3.054 | 2.9654 | 2.8806 | 2.7993 | 2.7215 | 2.6469 | 2.5753 | 2.5065 | 2.4403 | 2.3765 | 2.3149 | 2.2553 | 2.1977 | 2.1417 | 2.0873 | 2.0343 | 1.9826 | 1.9321 | 1.8825 | 1.8339 | 1.786 | 1.7389 | 1.6923 | 1.6463 | 1.6006 | 1.5553 | 1.5103 | 1.4655 | 1.4208 | 1.3762 | 1.3317 | 1.2871 | 1.2424 | 1.1977 | 1.1527 | 1.1077 | 1.0624 | 1.0168 | 0.9711 | 0.925 | 0.8787 | 0.8321 | 0.7852 | 0.738 | 0.6905 | 0.6427 | 0.5946 | 0.5462 | 0.4975 | 0.4486 | 0.3995 | 0.3501 | 0.3005 | 0.2507 | 0.2008 | 0.1507 | 0.1006 | 0.0503
548 | 3.262 | 3.262 | 3.2622 | 3.2625 | 3.263 | 3.2636 | 3.2643 | 3.2651 | 3.2661 | 3.2672 | 3.2685 | 3.2698 | 3.2713 | 3.273 | 3.2748 | 3.2767 | 3.2788 | 3.2811 | 3.2834 | 3.286 | 3.2887 | 3.2915 | 3.2945 | 3.2977 | 3.301 | 3.3046 | 3.3082 | 3.3121 | 3.3161 | 3.3204 | 3.3248 | 3.3294 | 3.3342 | 3.3392 | 3.3444 | 3.3498 | 3.3555 | 3.3613 | 3.3674 | 3.3737 | 3.3803 | 3.3871 | 3.3941 | 3.4014 | 3.4089 | 3.4167 | 3.4247 | 3.433 | 3.4416 | 3.4505 | 3.4596 | 3.4691 | 3.4788 | 3.4889 | 3.4992 | 3.5099 | 3.5208 | 3.5321 | 3.5438 | 3.5557 | 3.568 | 3.5806 | 3.5936 | 3.6069 | 3.6205 | 3.6346 | 3.6489 | 3.6637 | 3.6788 | 3.6943 | 3.7101 | 3.7263 | 3.7429 | 3.7599 | 3.7772 | 3.795 | 3.8131 | 3.8315 | 3.8504 | 3.8696 | 3.8892 | 3.9091 | 3.9294 | 3.9501 | 3.9711 | 3.9925 | 4.0142 | 4.0362 | 4.0585 | 4.0811 | 4.104 | 4.1272 | 4.1506 | 4.1743 | 4.1982 | 4.2223 | 4.2466 | 4.271 | 4.2956 | 4.3202 | 4.3449 | 4.3697 | 4.3944 | 4.4192 | 4.4438 | 4.4684 | 4.4927 | 4.5169 | 4.5409 | 4.5645 | 4.5878 | 4.6107 | 4.6331 | 4.6551 | 4.6764 | 4.6972 | 4.7172 | 4.7365 | 4.755 | 4.7726 | 4.7893 | 4.8049 | 4.8195 | 4.833 | 4.8453 | 4.8563 | 4.8661 | 4.8745 | 4.8815 | 4.8871 | 4.8912 | 4.8937 | 4.8948 | 4.8942 | 4.8921 | 4.8883 | 4.883 | 4.8761 | 4.8675 | 4.8574 | 4.8458 | 4.8327 | 4.818 | 4.802 | 4.7846 | 4.7659 | 4.746 | 4.7249 | 4.7027 | 4.6795 | 4.6554 | 4.6305 | 4.6049 | 4.5787 | 4.5519 | 4.5247 | 4.4972 | 4.4694 | 4.4415 | 4.4136 | 4.3856 | 4.3579 | 4.3303 | 4.303 | 4.2762 | 4.2497 | 4.2238 | 4.1985 | 4.1726 | 4.1475 | 4.1233 | 4.0998 | 4.078 | 4.0624 | 4.1179 | 5.9846 | 4.1613 | 4.0595 | 4.021 | 3.9968 | 3.9784 | 3.9634 | 3.9507 | 3.9399 | 3.9308 | 3.9233 | 3.9172 | 3.9125 | 3.9091 | 3.9071 | 3.9064 | 3.907 | 3.9089 | 3.9121 | 3.9166 | 3.9223 | 3.9292 | 3.9374 | 3.9467 | 3.9573 | 3.9691 | 3.982 | 3.9961 | 4.0113 | 4.0276 | 4.045 | 4.0634 | 4.0829 | 4.1034 | 4.1249 | 4.1474 | 4.1707 | 4.195 | 4.2201 | 4.246 | 4.2727 | 4.3001 | 4.3283 | 4.3571 | 4.3865 | 4.4165 | 4.447 | 4.4781 | 4.5095 | 4.5414 | 4.5737 | 4.6063 | 4.6392 | 4.6724 | 4.7058 | 4.7395 | 4.7733 | 4.8073 | 4.8415 | 4.8759 | 4.9105 | 4.9453 | 4.9803 | 5.0155 | 5.0511 | 5.087 | 5.1232 | 5.1599 | 5.1972 | 5.235 | 5.2735 | 5.3127 | 5.3527 | 5.3935 | 5.4353 | 5.4781 | 5.5218 | 5.5666 | 5.6123 | 5.659 | 5.7065 | 5.7547 | 5.8033 | 5.8523 | 5.9011 | 5.9494 | 5.9966 | 6.0423 | 6.0856 | 6.1259 | 6.1623 | 6.1938 | 6.2195 | 6.2383 | 6.2491 | 6.2511 | 6.2433 | 6.2248 | 6.195 | 6.1533 | 6.0997 | 6.034 | 5.9566 | 5.8678 | 5.7685 | 5.6597 | 5.5425 | 5.418 | 5.2878 | 5.153 | 5.0151 | 4.8753 | 4.7349 | 4.5949 | 4.4562 | 4.3197 | 4.1861 | 4.0558 | 3.9294 | 3.807 | 3.689 | 3.5753 | 3.4662 | 3.3615 | 3.2612 | 3.1652 | 3.0733 | 2.9854 | 2.9013 | 2.8208 | 2.7437 | 2.6698 | 2.5989 | 2.5307 | 2.4652 | 2.4021 | 2.3412 | 2.2824 | 2.2254 | 2.1702 | 2.1165 | 2.0643 | 2.0133 | 1.9635 | 1.9147 | 1.8669 | 1.8198 | 1.7734 | 1.7276 | 1.6824 | 1.6375 | 1.593 | 1.5488 | 1.5047 | 1.4608 | 1.4169 | 1.3731 | 1.3292 | 1.2853 | 1.2412 | 1.1969 | 1.1525 | 1.1078 | 1.0629 | 1.0177 | 0.9722 | 0.9264 | 0.8803 | 0.8338 | 0.787 | 0.7399 | 0.6924 | 0.6446 | 0.5965 | 0.548 | 0.4993 | 0.4503 | 0.401 | 0.3515 | 0.3017 | 0.2518 | 0.2017 | 0.1514 | 0.101 | 0.0505
549 | 3.2688 | 3.2688 | 3.269 | 3.2694 | 3.2698 | 3.2705 | 3.2712 | 3.2721 | 3.2731 | 3.2743 | 3.2756 | 3.2771 | 3.2786 | 3.2804 | 3.2823 | 3.2843 | 3.2865 | 3.2888 | 3.2914 | 3.294 | 3.2968 | 3.2998 | 3.303 | 3.3063 | 3.3098 | 3.3135 | 3.3173 | 3.3213 | 3.3256 | 3.33 | 3.3346 | 3.3394 | 3.3444 | 3.3496 | 3.355 | 3.3607 | 3.3665 | 3.3726 | 3.3789 | 3.3854 | 3.3922 | 3.3992 | 3.4065 | 3.414 | 3.4218 | 3.4298 | 3.4381 | 3.4467 | 3.4555 | 3.4647 | 3.4741 | 3.4838 | 3.4938 | 3.5041 | 3.5147 | 3.5256 | 3.5368 | 3.5484 | 3.5603 | 3.5725 | 3.585 | 3.5979 | 3.6111 | 3.6247 | 3.6386 | 3.6528 | 3.6674 | 3.6824 | 3.6977 | 3.7134 | 3.7295 | 3.7459 | 3.7627 | 3.7798 | 3.7974 | 3.8152 | 3.8335 | 3.8521 | 3.8711 | 3.8904 | 3.9101 | 3.9301 | 3.9504 | 3.9711 | 3.9922 | 4.0135 | 4.0352 | 4.0571 | 4.0793 | 4.1018 | 4.1246 | 4.1476 | 4.1709 | 4.1943 | 4.2179 | 4.2417 | 4.2656 | 4.2896 | 4.3138 | 4.3379 | 4.3621 | 4.3863 | 4.4104 | 4.4345 | 4.4584 | 4.4822 | 4.5057 | 4.529 | 4.552 | 4.5747 | 4.5969 | 4.6187 | 4.6399 | 4.6606 | 4.6807 | 4.7001 | 4.7187 | 4.7365 | 4.7535 | 4.7695 | 4.7846 | 4.7986 | 4.8115 | 4.8232 | 4.8337 | 4.8429 | 4.8509 | 4.8574 | 4.8625 | 4.8662 | 4.8684 | 4.8691 | 4.8683 | 4.8659 | 4.8619 | 4.8564 | 4.8494 | 4.8408 | 4.8306 | 4.819 | 4.8059 | 4.7913 | 4.7754 | 4.7582 | 4.7397 | 4.7199 | 4.6991 | 4.6772 | 4.6543 | 4.6306 | 4.6061 | 4.5808 | 4.555 | 4.5286 | 4.5018 | 4.4747 | 4.4473 | 4.4198 | 4.3923 | 4.3648 | 4.3374 | 4.3103 | 4.2834 | 4.2569 | 4.2308 | 4.2053 | 4.1803 | 4.156 | 4.131 | 4.1071 | 4.0839 | 4.0616 | 4.0409 | 4.0268 | 4.0912 | 5.6387 | 4.1205 | 4.0262 | 3.99 | 3.9673 | 3.9503 | 3.9366 | 3.9252 | 3.9156 | 3.9077 | 3.9013 | 3.8964 | 3.8928 | 3.8906 | 3.8896 | 3.89 | 3.8917 | 3.8946 | 3.8988 | 3.9043 | 3.9109 | 3.9188 | 3.9279 | 3.9382 | 3.9496 | 3.9622 | 3.9759 | 3.9908 | 4.0068 | 4.0238 | 4.0419 | 4.061 | 4.0811 | 4.1023 | 4.1243 | 4.1473 | 4.1712 | 4.1959 | 4.2215 | 4.2478 | 4.2749 | 4.3027 | 4.3312 | 4.3603 | 4.39 | 4.4202 | 4.451 | 4.4822 | 4.5138 | 4.5459 | 4.5783 | 4.611 | 4.644 | 4.6772 | 4.7107 | 4.7445 | 4.7784 | 4.8125 | 4.8468 | 4.8813 | 4.916 | 4.9509 | 4.9861 | 5.0216 | 5.0574 | 5.0936 | 5.1302 | 5.1673 | 5.2049 | 5.2432 | 5.2821 | 5.3218 | 5.3623 | 5.4036 | 5.4459 | 5.4891 | 5.5332 | 5.5783 | 5.6242 | 5.6709 | 5.7182 | 5.766 | 5.8139 | 5.8618 | 5.9091 | 5.9554 | 6.0001 | 6.0427 | 6.0822 | 6.118 | 6.1491 | 6.1746 | 6.1935 | 6.2047 | 6.2074 | 6.2006 | 6.1835 | 6.1554 | 6.1159 | 6.0647 | 6.0017 | 5.9272 | 5.8415 | 5.7455 | 5.64 | 5.5261 | 5.4049 | 5.2778 | 5.1461 | 5.0111 | 4.874 | 4.736 | 4.5983 | 4.4617 | 4.3271 | 4.1951 | 4.0664 | 3.9413 | 3.8202 | 3.7033 | 3.5907 | 3.4825 | 3.3787 | 3.2792 | 3.184 | 3.0928 | 3.0056 | 2.9222 | 2.8424 | 2.7659 | 2.6926 | 2.6224 | 2.5549 | 2.4901 | 2.4276 | 2.3674 | 2.3093 | 2.253 | 2.1985 | 2.1456 | 2.0941 | 2.0439 | 1.9948 | 1.9468 | 1.8997 | 1.8534 | 1.8078 | 1.7628 | 1.7183 | 1.6742 | 1.6305 | 1.587 | 1.5437 | 1.5006 | 1.4575 | 1.4144 | 1.3713 | 1.328 | 1.2847 | 1.2411 | 1.1973 | 1.1533 | 1.109 | 1.0644 | 1.0195 | 0.9742 | 0.9286 | 0.8826 | 0.8363 | 0.7895 | 0.7424 | 0.695 | 0.6471 | 0.5989 | 0.5504 | 0.5015 | 0.4524 | 0.4029 | 0.3532 | 0.3032 | 0.2531 | 0.2027 | 0.1522 | 0.1015 | 0.0508
550 | 3.2768 | 3.2769 | 3.2771 | 3.2775 | 3.278 | 3.2786 | 3.2794 | 3.2803 | 3.2814 | 3.2826 | 3.284 | 3.2855 | 3.2872 | 3.289 | 3.291 | 3.2931 | 3.2954 | 3.2979 | 3.3005 | 3.3033 | 3.3062 | 3.3093 | 3.3126 | 3.3161 | 3.3197 | 3.3236 | 3.3276 | 3.3318 | 3.3362 | 3.3408 | 3.3455 | 3.3505 | 3.3557 | 3.3611 | 3.3667 | 3.3726 | 3.3787 | 3.3849 | 3.3915 | 3.3982 | 3.4052 | 3.4125 | 3.42 | 3.4277 | 3.4357 | 3.444 | 3.4525 | 3.4613 | 3.4704 | 3.4798 | 3.4895 | 3.4994 | 3.5097 | 3.5202 | 3.5311 | 3.5422 | 3.5537 | 3.5655 | 3.5776 | 3.5901 | 3.6028 | 3.616 | 3.6294 | 3.6432 | 3.6573 | 3.6718 | 3.6866 | 3.7018 | 3.7173 | 3.7332 | 3.7494 | 3.766 | 3.783 | 3.8003 | 3.8179 | 3.8359 | 3.8543 | 3.873 | 3.8921 | 3.9115 | 3.9312 | 3.9512 | 3.9716 | 3.9923 | 4.0133 | 4.0346 | 4.0562 | 4.078 | 4.1001 | 4.1224 | 4.145 | 4.1678 | 4.1908 | 4.2139 | 4.2372 | 4.2606 | 4.2841 | 4.3077 | 4.3313 | 4.355 | 4.3786 | 4.4021 | 4.4256 | 4.4489 | 4.472 | 4.495 | 4.5176 | 4.54 | 4.562 | 4.5835 | 4.6046 | 4.6253 | 4.6453 | 4.6647 | 4.6834 | 4.7014 | 4.7186 | 4.7349 | 4.7503 | 4.7647 | 4.7781 | 4.7904 | 4.8016 | 4.8116 | 4.8203 | 4.8277 | 4.8338 | 4.8385 | 4.8418 | 4.8436 | 4.844 | 4.8429 | 4.8403 | 4.8361 | 4.8304 | 4.8232 | 4.8145 | 4.8043 | 4.7927 | 4.7796 | 4.7652 | 4.7494 | 4.7323 | 4.7139 | 4.6944 | 4.6738 | 4.6522 | 4.6297 | 4.6062 | 4.582 | 4.5572 | 4.5317 | 4.5057 | 4.4793 | 4.4526 | 4.4256 | 4.3985 | 4.3714 | 4.3443 | 4.3173 | 4.2906 | 4.2641 | 4.238 | 4.2123 | 4.1871 | 4.1624 | 4.1384 | 4.1151 | 4.0912 | 4.0683 | 4.0462 | 4.025 | 4.0054 | 3.9929 | 4.0672 | 5.3455 | 4.0821 | 3.9946 | 3.9606 | 3.9395 | 3.9239 | 3.9114 | 3.9012 | 3.8928 | 3.8861 | 3.8808 | 3.877 | 3.8745 | 3.8734 | 3.8735 | 3.875 | 3.8777 | 3.8816 | 3.8868 | 3.8932 | 3.9008 | 3.9096 | 3.9195 | 3.9307 | 3.943 | 3.9564 | 3.9709 | 3.9865 | 4.0032 | 4.0209 | 4.0397 | 4.0595 | 4.0802 | 4.1019 | 4.1245 | 4.1481 | 4.1724 | 4.1976 | 4.2236 | 4.2504 | 4.2778 | 4.306 | 4.3347 | 4.3641 | 4.3941 | 4.4245 | 4.4555 | 4.4869 | 4.5187 | 4.5509 | 4.5834 | 4.6162 | 4.6493 | 4.6827 | 4.7163 | 4.7501 | 4.7841 | 4.8183 | 4.8527 | 4.8874 | 4.9222 | 4.9573 | 4.9927 | 5.0285 | 5.0645 | 5.101 | 5.1379 | 5.1754 | 5.2135 | 5.2521 | 5.2915 | 5.3317 | 5.3726 | 5.4144 | 5.4571 | 5.5006 | 5.545 | 5.5902 | 5.6361 | 5.6826 | 5.7295 | 5.7766 | 5.8235 | 5.8699 | 5.9153 | 5.9591 | 6.0009 | 6.0397 | 6.075 | 6.1057 | 6.131 | 6.15 | 6.1617 | 6.165 | 6.1593 | 6.1435 | 6.1172 | 6.0798 | 6.0309 | 5.9706 | 5.8989 | 5.8164 | 5.7236 | 5.6213 | 5.5106 | 5.3927 | 5.2687 | 5.14 | 5.0078 | 4.8734 | 4.7379 | 4.6024 | 4.4679 | 4.3351 | 4.2048 | 4.0776 | 3.9539 | 3.834 | 3.7181 | 3.6066 | 3.4993 | 3.3963 | 3.2976 | 3.2031 | 3.1126 | 3.0261 | 2.9433 | 2.8641 | 2.7883 | 2.7157 | 2.646 | 2.5792 | 2.515 | 2.4532 | 2.3936 | 2.3362 | 2.2806 | 2.2268 | 2.1746 | 2.1238 | 2.0743 | 2.026 | 1.9787 | 1.9323 | 1.8868 | 1.842 | 1.7978 | 1.7541 | 1.7108 | 1.6678 | 1.6252 | 1.5827 | 1.5403 | 1.498 | 1.4557 | 1.4133 | 1.3708 | 1.3282 | 1.2853 | 1.2423 | 1.1989 | 1.1553 | 1.1113 | 1.067 | 1.0223 | 0.9772 | 0.9317 | 0.8858 | 0.8395 | 0.7928 | 0.7457 | 0.6982 | 0.6503 | 0.6019 | 0.5533 | 0.5042 | 0.4549 | 0.4052 | 0.3552 | 0.305 | 0.2546 | 0.2039 | 0.1531 | 0.1022 | 0.0511
551 | 3.2861 | 3.2862 | 3.2864 | 3.2868 | 3.2873 | 3.288 | 3.2888 | 3.2898 | 3.2909 | 3.2922 | 3.2936 | 3.2952 | 3.297 | 3.2989 | 3.3009 | 3.3032 | 3.3055 | 3.3081 | 3.3108 | 3.3137 | 3.3168 | 3.32 | 3.3234 | 3.3271 | 3.3308 | 3.3348 | 3.339 | 3.3433 | 3.3479 | 3.3526 | 3.3576 | 3.3628 | 3.3681 | 3.3737 | 3.3795 | 3.3856 | 3.3918 | 3.3983 | 3.4051 | 3.412 | 3.4192 | 3.4267 | 3.4344 | 3.4424 | 3.4506 | 3.4591 | 3.4679 | 3.4769 | 3.4862 | 3.4958 | 3.5057 | 3.5159 | 3.5264 | 3.5372 | 3.5482 | 3.5596 | 3.5713 | 3.5834 | 3.5957 | 3.6084 | 3.6214 | 3.6347 | 3.6484 | 3.6623 | 3.6767 | 3.6913 | 3.7064 | 3.7217 | 3.7374 | 3.7535 | 3.7699 | 3.7866 | 3.8037 | 3.8211 | 3.8389 | 3.857 | 3.8754 | 3.8942 | 3.9133 | 3.9327 | 3.9524 | 3.9725 | 3.9928 | 4.0135 | 4.0344 | 4.0556 | 4.077 | 4.0987 | 4.1206 | 4.1428 | 4.1651 | 4.1876 | 4.2103 | 4.2331 | 4.256 | 4.279 | 4.302 | 4.3251 | 4.3482 | 4.3712 | 4.3941 | 4.417 | 4.4397 | 4.4622 | 4.4845 | 4.5066 | 4.5283 | 4.5496 | 4.5705 | 4.591 | 4.6109 | 4.6303 | 4.6491 | 4.6671 | 4.6845 | 4.701 | 4.7167 | 4.7315 | 4.7453 | 4.7581 | 4.7698 | 4.7805 | 4.7899 | 4.7981 | 4.805 | 4.8107 | 4.815 | 4.8179 | 4.8193 | 4.8194 | 4.818 | 4.8151 | 4.8107 | 4.8049 | 4.7976 | 4.7888 | 4.7786 | 4.7669 | 4.7539 | 4.7395 | 4.7238 | 4.7068 | 4.6887 | 4.6694 | 4.649 | 4.6277 | 4.6054 | 4.5823 | 4.5584 | 4.5339 | 4.5088 | 4.4832 | 4.4572 | 4.4308 | 4.4043 | 4.3776 | 4.3509 | 4.3242 | 4.2976 | 4.2712 | 4.2451 | 4.2193 | 4.194 | 4.1691 | 4.1448 | 4.1211 | 4.0981 | 4.0758 | 4.0529 | 4.0311 | 4.0101 | 3.99 | 3.9717 | 3.9606 | 4.046 | 5.1017 | 4.0459 | 3.9646 | 3.9328 | 3.9132 | 3.8989 | 3.8877 | 3.8787 | 3.8715 | 3.8659 | 3.8617 | 3.859 | 3.8576 | 3.8575 | 3.8587 | 3.8612 | 3.8649 | 3.8698 | 3.8759 | 3.8832 | 3.8917 | 3.9014 | 3.9123 | 3.9242 | 3.9373 | 3.9515 | 3.9668 | 3.9831 | 4.0005 | 4.019 | 4.0384 | 4.0588 | 4.0801 | 4.1024 | 4.1255 | 4.1495 | 4.1744 | 4.2 | 4.2264 | 4.2535 | 4.2813 | 4.3098 | 4.3389 | 4.3685 | 4.3987 | 4.4294 | 4.4606 | 4.4922 | 4.5241 | 4.5564 | 4.5891 | 4.622 | 4.6552 | 4.6887 | 4.7223 | 4.7563 | 4.7904 | 4.8247 | 4.8593 | 4.894 | 4.9291 | 4.9644 | 5 | 5.036 | 5.0723 | 5.1091 | 5.1464 | 5.1842 | 5.2227 | 5.2618 | 5.3016 | 5.3422 | 5.3835 | 5.4257 | 5.4686 | 5.5124 | 5.5569 | 5.6021 | 5.6478 | 5.6939 | 5.74 | 5.7861 | 5.8315 | 5.8761 | 5.9191 | 5.9601 | 5.9983 | 6.0331 | 6.0635 | 6.0887 | 6.1077 | 6.1198 | 6.1239 | 6.1191 | 6.1047 | 6.0801 | 6.0447 | 5.9981 | 5.9404 | 5.8716 | 5.7921 | 5.7024 | 5.6034 | 5.496 | 5.3812 | 5.2604 | 5.1346 | 5.0053 | 4.8735 | 4.7404 | 4.6071 | 4.4746 | 4.3437 | 4.2151 | 4.0893 | 3.9669 | 3.8482 | 3.7334 | 3.6228 | 3.5164 | 3.4142 | 3.3163 | 3.2225 | 3.1327 | 3.0468 | 2.9646 | 2.886 | 2.8108 | 2.7388 | 2.6697 | 2.6035 | 2.5399 | 2.4787 | 2.4198 | 2.363 | 2.3081 | 2.255 | 2.2034 | 2.1533 | 2.1046 | 2.057 | 2.0104 | 1.9649 | 1.9201 | 1.876 | 1.8326 | 1.7897 | 1.7472 | 1.705 | 1.6632 | 1.6215 | 1.5799 | 1.5384 | 1.4968 | 1.4553 | 1.4135 | 1.3717 | 1.3296 | 1.2872 | 1.2446 | 1.2016 | 1.1583 | 1.1146 | 1.0705 | 1.026 | 0.9811 | 0.9357 | 0.8899 | 0.8436 | 0.7968 | 0.7497 | 0.702 | 0.654 | 0.6055 | 0.5567 | 0.5074 | 0.4578 | 0.4079 | 0.3576 | 0.3071 | 0.2563 | 0.2054 | 0.1542 | 0.1029 | 0.0515
552 | 3.2967 | 3.2968 | 3.297 | 3.2974 | 3.2979 | 3.2986 | 3.2995 | 3.3005 | 3.3017 | 3.303 | 3.3045 | 3.3061 | 3.308 | 3.3099 | 3.3121 | 3.3144 | 3.3169 | 3.3195 | 3.3224 | 3.3254 | 3.3285 | 3.3319 | 3.3355 | 3.3392 | 3.3431 | 3.3472 | 3.3515 | 3.356 | 3.3608 | 3.3657 | 3.3708 | 3.3761 | 3.3817 | 3.3874 | 3.3934 | 3.3997 | 3.4061 | 3.4128 | 3.4197 | 3.4269 | 3.4343 | 3.442 | 3.4499 | 3.4581 | 3.4665 | 3.4752 | 3.4842 | 3.4934 | 3.503 | 3.5128 | 3.5229 | 3.5333 | 3.544 | 3.555 | 3.5663 | 3.5779 | 3.5898 | 3.602 | 3.6146 | 3.6274 | 3.6406 | 3.6542 | 3.668 | 3.6822 | 3.6967 | 3.7115 | 3.7267 | 3.7422 | 3.7581 | 3.7742 | 3.7908 | 3.8076 | 3.8248 | 3.8423 | 3.8601 | 3.8783 | 3.8968 | 3.9156 | 3.9347 | 3.9541 | 3.9738 | 3.9938 | 4.0141 | 4.0347 | 4.0555 | 4.0765 | 4.0978 | 4.1193 | 4.141 | 4.1629 | 4.1849 | 4.2071 | 4.2294 | 4.2518 | 4.2742 | 4.2968 | 4.3193 | 4.3418 | 4.3642 | 4.3866 | 4.4089 | 4.431 | 4.4529 | 4.4746 | 4.496 | 4.517 | 4.5377 | 4.558 | 4.5778 | 4.5971 | 4.6158 | 4.6339 | 4.6514 | 4.668 | 4.684 | 4.699 | 4.7132 | 4.7264 | 4.7386 | 4.7498 | 4.7599 | 4.7688 | 4.7765 | 4.7829 | 4.7881 | 4.792 | 4.7945 | 4.7956 | 4.7954 | 4.7937 | 4.7906 | 4.786 | 4.78 | 4.7725 | 4.7637 | 4.7534 | 4.7417 | 4.7287 | 4.7144 | 4.6988 | 4.682 | 4.664 | 4.6449 | 4.6248 | 4.6037 | 4.5817 | 4.5589 | 4.5353 | 4.5112 | 4.4864 | 4.4612 | 4.4355 | 4.4096 | 4.3834 | 4.3571 | 4.3308 | 4.3045 | 4.2783 | 4.2523 | 4.2265 | 4.2011 | 4.1761 | 4.1516 | 4.1276 | 4.1042 | 4.0815 | 4.0594 | 4.0382 | 4.0164 | 3.9956 | 3.9757 | 3.9568 | 3.9396 | 3.93 | 4.0279 | 4.9003 | 4.012 | 3.9364 | 3.9066 | 3.8885 | 3.8755 | 3.8655 | 3.8576 | 3.8516 | 3.8471 | 3.8441 | 3.8424 | 3.8421 | 3.843 | 3.8452 | 3.8487 | 3.8533 | 3.8592 | 3.8662 | 3.8745 | 3.8839 | 3.8944 | 3.9061 | 3.9189 | 3.9327 | 3.9477 | 3.9637 | 3.9808 | 3.9988 | 4.0179 | 4.038 | 4.0589 | 4.0809 | 4.1037 | 4.1273 | 4.1518 | 4.1771 | 4.2032 | 4.23 | 4.2575 | 4.2856 | 4.3144 | 4.3437 | 4.3737 | 4.4041 | 4.435 | 4.4663 | 4.4981 | 4.5302 | 4.5626 | 4.5954 | 4.6284 | 4.6617 | 4.6953 | 4.7291 | 4.7631 | 4.7973 | 4.8318 | 4.8665 | 4.9015 | 4.9367 | 4.9722 | 5.0081 | 5.0443 | 5.0809 | 5.118 | 5.1557 | 5.1939 | 5.2327 | 5.2722 | 5.3124 | 5.3533 | 5.395 | 5.4374 | 5.4806 | 5.5244 | 5.5689 | 5.6138 | 5.6591 | 5.7044 | 5.7496 | 5.7943 | 5.838 | 5.8802 | 5.9205 | 5.9581 | 5.9924 | 6.0225 | 6.0476 | 6.0668 | 6.0792 | 6.084 | 6.0802 | 6.0672 | 6.0442 | 6.0108 | 5.9665 | 5.9114 | 5.8454 | 5.7688 | 5.6822 | 5.5864 | 5.4822 | 5.3706 | 5.2528 | 5.13 | 5.0034 | 4.8742 | 4.7436 | 4.6126 | 4.482 | 4.3529 | 4.2259 | 4.1016 | 3.9805 | 3.863 | 3.7493 | 3.6396 | 3.534 | 3.4326 | 3.3354 | 3.2422 | 3.1531 | 3.0678 | 2.9862 | 2.9081 | 2.8335 | 2.762 | 2.6936 | 2.6279 | 2.5649 | 2.5043 | 2.446 | 2.3898 | 2.3356 | 2.2831 | 2.2322 | 2.1828 | 2.1348 | 2.0879 | 2.0421 | 1.9973 | 1.9532 | 1.91 | 1.8673 | 1.8252 | 1.7835 | 1.7421 | 1.7011 | 1.6602 | 1.6194 | 1.5787 | 1.538 | 1.4972 | 1.4562 | 1.4151 | 1.3738 | 1.3322 | 1.2903 | 1.2481 | 1.2054 | 1.1624 | 1.119 | 1.0751 | 1.0307 | 0.9859 | 0.9405 | 0.8947 | 0.8484 | 0.8016 | 0.7543 | 0.7066 | 0.6584 | 0.6097 | 0.5606 | 0.5111 | 0.4612 | 0.4109 | 0.3604 | 0.3095 | 0.2584 | 0.207 | 0.1554 | 0.1037 | 0.0519
553 | 3.3085 | 3.3085 | 3.3088 | 3.3092 | 3.3097 | 3.3105 | 3.3114 | 3.3124 | 3.3136 | 3.315 | 3.3166 | 3.3183 | 3.3201 | 3.3222 | 3.3244 | 3.3268 | 3.3294 | 3.3321 | 3.3351 | 3.3382 | 3.3415 | 3.345 | 3.3486 | 3.3525 | 3.3565 | 3.3608 | 3.3652 | 3.3699 | 3.3748 | 3.3798 | 3.3851 | 3.3906 | 3.3963 | 3.4023 | 3.4084 | 3.4148 | 3.4214 | 3.4283 | 3.4354 | 3.4428 | 3.4504 | 3.4582 | 3.4663 | 3.4747 | 3.4834 | 3.4923 | 3.5014 | 3.5109 | 3.5206 | 3.5307 | 3.541 | 3.5516 | 3.5625 | 3.5736 | 3.5851 | 3.5969 | 3.609 | 3.6215 | 3.6342 | 3.6472 | 3.6606 | 3.6743 | 3.6883 | 3.7026 | 3.7173 | 3.7323 | 3.7476 | 3.7632 | 3.7792 | 3.7955 | 3.8121 | 3.829 | 3.8463 | 3.8639 | 3.8818 | 3.9 | 3.9185 | 3.9373 | 3.9563 | 3.9757 | 3.9954 | 4.0153 | 4.0355 | 4.0559 | 4.0765 | 4.0974 | 4.1184 | 4.1397 | 4.1611 | 4.1827 | 4.2044 | 4.2262 | 4.248 | 4.27 | 4.292 | 4.3139 | 4.3359 | 4.3578 | 4.3796 | 4.4012 | 4.4227 | 4.444 | 4.4651 | 4.4858 | 4.5063 | 4.5263 | 4.546 | 4.5651 | 4.5838 | 4.6018 | 4.6193 | 4.6361 | 4.6521 | 4.6674 | 4.6819 | 4.6954 | 4.7081 | 4.7197 | 4.7303 | 4.7398 | 4.7482 | 4.7554 | 4.7614 | 4.7662 | 4.7696 | 4.7718 | 4.7725 | 4.772 | 4.77 | 4.7666 | 4.7618 | 4.7557 | 4.7481 | 4.7391 | 4.7288 | 4.7171 | 4.7041 | 4.6899 | 4.6744 | 4.6577 | 4.6399 | 4.621 | 4.6011 | 4.5802 | 4.5585 | 4.536 | 4.5128 | 4.4889 | 4.4645 | 4.4396 | 4.4144 | 4.3888 | 4.363 | 4.3371 | 4.3111 | 4.2852 | 4.2594 | 4.2337 | 4.2084 | 4.1833 | 4.1587 | 4.1345 | 4.1108 | 4.0877 | 4.0653 | 4.0435 | 4.0224 | 4.0022 | 3.9815 | 3.9618 | 3.943 | 3.9252 | 3.9091 | 3.9012 | 4.0133 | 4.7335 | 3.9802 | 3.9099 | 3.8821 | 3.8654 | 3.8537 | 3.8448 | 3.8381 | 3.8332 | 3.8298 | 3.8278 | 3.8272 | 3.8279 | 3.8299 | 3.833 | 3.8375 | 3.8431 | 3.8499 | 3.8578 | 3.8669 | 3.8772 | 3.8885 | 3.901 | 3.9146 | 3.9292 | 3.9449 | 3.9617 | 3.9794 | 3.9981 | 4.0178 | 4.0385 | 4.06 | 4.0825 | 4.1058 | 4.13 | 4.1549 | 4.1807 | 4.2071 | 4.2343 | 4.2621 | 4.2906 | 4.3197 | 4.3493 | 4.3795 | 4.4101 | 4.4412 | 4.4727 | 4.5046 | 4.5369 | 4.5695 | 4.6024 | 4.6355 | 4.669 | 4.7026 | 4.7365 | 4.7707 | 4.8051 | 4.8397 | 4.8745 | 4.9096 | 4.9451 | 4.9808 | 5.0169 | 5.0534 | 5.0904 | 5.1278 | 5.1657 | 5.2043 | 5.2435 | 5.2833 | 5.3238 | 5.365 | 5.4069 | 5.4495 | 5.4928 | 5.5365 | 5.5808 | 5.6253 | 5.6698 | 5.7142 | 5.7581 | 5.801 | 5.8425 | 5.8821 | 5.9191 | 5.9529 | 5.9827 | 6.0077 | 6.0271 | 6.0399 | 6.0454 | 6.0426 | 6.0309 | 6.0095 | 5.978 | 5.936 | 5.8833 | 5.82 | 5.7464 | 5.6629 | 5.5702 | 5.4691 | 5.3606 | 5.2459 | 5.126 | 5.0022 | 4.8756 | 4.7474 | 4.6185 | 4.49 | 4.3627 | 4.2373 | 4.1144 | 3.9946 | 3.8782 | 3.7655 | 3.6567 | 3.552 | 3.4513 | 3.3548 | 3.2623 | 3.1737 | 3.089 | 3.008 | 2.9305 | 2.8563 | 2.7854 | 2.7175 | 2.6524 | 2.5899 | 2.53 | 2.4723 | 2.4167 | 2.363 | 2.3112 | 2.261 | 2.2122 | 2.1649 | 2.1187 | 2.0736 | 2.0295 | 1.9863 | 1.9438 | 1.9019 | 1.8605 | 1.8197 | 1.7791 | 1.7389 | 1.6988 | 1.6588 | 1.6189 | 1.579 | 1.5391 | 1.4989 | 1.4586 | 1.4181 | 1.3773 | 1.3361 | 1.2946 | 1.2527 | 1.2104 | 1.1676 | 1.1244 | 1.0806 | 1.0364 | 0.9916 | 0.9463 | 0.9004 | 0.8541 | 0.8072 | 0.7597 | 0.7118 | 0.6634 | 0.6144 | 0.5651 | 0.5153 | 0.465 | 0.4144 | 0.3635 | 0.3122 | 0.2606 | 0.2088 | 0.1568 | 0.1046 | 0.0524
554 | 3.3214 | 3.3215 | 3.3217 | 3.3221 | 3.3227 | 3.3235 | 3.3244 | 3.3255 | 3.3267 | 3.3281 | 3.3297 | 3.3315 | 3.3335 | 3.3356 | 3.3379 | 3.3404 | 3.343 | 3.3459 | 3.3489 | 3.3521 | 3.3555 | 3.3591 | 3.3629 | 3.3669 | 3.371 | 3.3754 | 3.38 | 3.3848 | 3.3898 | 3.395 | 3.4004 | 3.4061 | 3.412 | 3.4181 | 3.4244 | 3.431 | 3.4378 | 3.4448 | 3.4521 | 3.4596 | 3.4674 | 3.4754 | 3.4837 | 3.4923 | 3.5011 | 3.5102 | 3.5196 | 3.5292 | 3.5391 | 3.5493 | 3.5598 | 3.5706 | 3.5817 | 3.5931 | 3.6047 | 3.6167 | 3.629 | 3.6416 | 3.6545 | 3.6677 | 3.6812 | 3.695 | 3.7092 | 3.7236 | 3.7384 | 3.7535 | 3.769 | 3.7847 | 3.8008 | 3.8171 | 3.8338 | 3.8508 | 3.8681 | 3.8857 | 3.9036 | 3.9218 | 3.9403 | 3.959 | 3.9781 | 3.9973 | 4.0169 | 4.0367 | 4.0567 | 4.0769 | 4.0974 | 4.118 | 4.1388 | 4.1597 | 4.1808 | 4.202 | 4.2233 | 4.2447 | 4.2661 | 4.2876 | 4.309 | 4.3304 | 4.3517 | 4.3729 | 4.394 | 4.4149 | 4.4355 | 4.456 | 4.4761 | 4.4959 | 4.5153 | 4.5343 | 4.5529 | 4.5709 | 4.5883 | 4.6051 | 4.6213 | 4.6367 | 4.6514 | 4.6652 | 4.6782 | 4.6902 | 4.7013 | 4.7113 | 4.7203 | 4.7282 | 4.7349 | 4.7404 | 4.7448 | 4.7478 | 4.7495 | 4.75 | 4.7491 | 4.7468 | 4.7432 | 4.7383 | 4.7319 | 4.7242 | 4.7151 | 4.7048 | 4.6931 | 4.6801 | 4.6659 | 4.6505 | 4.6339 | 4.6163 | 4.5976 | 4.5779 | 4.5573 | 4.5358 | 4.5136 | 4.4907 | 4.4672 | 4.4431 | 4.4186 | 4.3936 | 4.3684 | 4.343 | 4.3175 | 4.2919 | 4.2663 | 4.2409 | 4.2156 | 4.1906 | 4.1659 | 4.1416 | 4.1177 | 4.0944 | 4.0716 | 4.0494 | 4.0279 | 4.0071 | 3.9871 | 3.9679 | 3.9483 | 3.9297 | 3.912 | 3.8952 | 3.8803 | 3.8739 | 4.0022 | 4.5944 | 3.9505 | 3.885 | 3.8592 | 3.8439 | 3.8333 | 3.8256 | 3.8201 | 3.8162 | 3.8139 | 3.8129 | 3.8134 | 3.815 | 3.818 | 3.8221 | 3.8275 | 3.834 | 3.8417 | 3.8505 | 3.8605 | 3.8716 | 3.8838 | 3.897 | 3.9113 | 3.9267 | 3.9431 | 3.9605 | 3.9789 | 3.9983 | 4.0186 | 4.0398 | 4.062 | 4.0849 | 4.1088 | 4.1334 | 4.1588 | 4.1849 | 4.2118 | 4.2393 | 4.2675 | 4.2963 | 4.3256 | 4.3555 | 4.3859 | 4.4168 | 4.4481 | 4.4798 | 4.5118 | 4.5442 | 4.577 | 4.61 | 4.6433 | 4.6768 | 4.7106 | 4.7446 | 4.7789 | 4.8134 | 4.8482 | 4.8832 | 4.9185 | 4.9541 | 4.9901 | 5.0265 | 5.0632 | 5.1005 | 5.1382 | 5.1765 | 5.2153 | 5.2548 | 5.2949 | 5.3357 | 5.3771 | 5.4192 | 5.4618 | 5.505 | 5.5485 | 5.5923 | 5.6361 | 5.6797 | 5.7228 | 5.765 | 5.8058 | 5.8447 | 5.8812 | 5.9146 | 5.9442 | 5.9691 | 5.9886 | 6.0018 | 6.0079 | 6.0061 | 5.9956 | 5.9758 | 5.9462 | 5.9064 | 5.8562 | 5.7956 | 5.7248 | 5.6443 | 5.5547 | 5.4567 | 5.3513 | 5.2396 | 5.1226 | 5.0016 | 4.8776 | 4.7517 | 4.625 | 4.4985 | 4.373 | 4.2492 | 4.1278 | 4.0092 | 3.8939 | 3.7822 | 3.6743 | 3.5704 | 3.4704 | 3.3745 | 3.2826 | 3.1946 | 3.1104 | 3.0299 | 2.953 | 2.8793 | 2.8089 | 2.7415 | 2.6769 | 2.615 | 2.5556 | 2.4985 | 2.4434 | 2.3904 | 2.3392 | 2.2896 | 2.2415 | 2.1949 | 2.1494 | 2.105 | 2.0617 | 2.0191 | 1.9774 | 1.9363 | 1.8957 | 1.8557 | 1.8159 | 1.7765 | 1.7372 | 1.6981 | 1.6591 | 1.62 | 1.5808 | 1.5416 | 1.5021 | 1.4624 | 1.4223 | 1.382 | 1.3413 | 1.3001 | 1.2585 | 1.2165 | 1.1739 | 1.1308 | 1.0872 | 1.043 | 0.9982 | 0.9529 | 0.907 | 0.8605 | 0.8135 | 0.7658 | 0.7177 | 0.669 | 0.6198 | 0.5701 | 0.5199 | 0.4693 | 0.4183 | 0.3669 | 0.3152 | 0.2631 | 0.2109 | 0.1584 | 0.1057 | 0.0529
555 | 3.3355 | 3.3356 | 3.3358 | 3.3363 | 3.3369 | 3.3376 | 3.3386 | 3.3397 | 3.341 | 3.3425 | 3.3441 | 3.346 | 3.348 | 3.3502 | 3.3525 | 3.3551 | 3.3578 | 3.3608 | 3.3639 | 3.3672 | 3.3707 | 3.3744 | 3.3783 | 3.3824 | 3.3867 | 3.3912 | 3.3959 | 3.4008 | 3.4059 | 3.4113 | 3.4169 | 3.4227 | 3.4287 | 3.4349 | 3.4414 | 3.4481 | 3.4551 | 3.4623 | 3.4698 | 3.4774 | 3.4854 | 3.4936 | 3.5021 | 3.5108 | 3.5198 | 3.5291 | 3.5386 | 3.5484 | 3.5585 | 3.5689 | 3.5795 | 3.5905 | 3.6017 | 3.6133 | 3.6251 | 3.6372 | 3.6497 | 3.6624 | 3.6754 | 3.6888 | 3.7024 | 3.7164 | 3.7307 | 3.7453 | 3.7601 | 3.7753 | 3.7909 | 3.8067 | 3.8228 | 3.8392 | 3.8559 | 3.8729 | 3.8903 | 3.9078 | 3.9257 | 3.9439 | 3.9623 | 3.981 | 3.9999 | 4.0191 | 4.0385 | 4.0581 | 4.0779 | 4.0979 | 4.1181 | 4.1385 | 4.1589 | 4.1796 | 4.2003 | 4.2211 | 4.2419 | 4.2628 | 4.2837 | 4.3046 | 4.3254 | 4.3462 | 4.3668 | 4.3873 | 4.4076 | 4.4277 | 4.4475 | 4.467 | 4.4862 | 4.505 | 4.5233 | 4.5412 | 4.5586 | 4.5754 | 4.5916 | 4.6071 | 4.6219 | 4.6359 | 4.6492 | 4.6616 | 4.673 | 4.6835 | 4.693 | 4.7015 | 4.7089 | 4.7151 | 4.7202 | 4.7241 | 4.7267 | 4.7281 | 4.7282 | 4.727 | 4.7245 | 4.7206 | 4.7154 | 4.7089 | 4.7011 | 4.6919 | 4.6815 | 4.6698 | 4.6568 | 4.6427 | 4.6274 | 4.6109 | 4.5934 | 4.5749 | 4.5554 | 4.535 | 4.5138 | 4.4919 | 4.4693 | 4.4461 | 4.4223 | 4.3981 | 4.3736 | 4.3487 | 4.3237 | 4.2985 | 4.2733 | 4.2481 | 4.223 | 4.1981 | 4.1734 | 4.149 | 4.1251 | 4.1015 | 4.0785 | 4.056 | 4.0341 | 4.0129 | 3.9924 | 3.9726 | 3.9536 | 3.9354 | 3.9168 | 3.8993 | 3.8827 | 3.867 | 3.8533 | 3.8484 | 3.9953 | 4.4778 | 3.9228 | 3.8619 | 3.8379 | 3.8239 | 3.8146 | 3.808 | 3.8035 | 3.8007 | 3.7994 | 3.7995 | 3.8009 | 3.8036 | 3.8075 | 3.8126 | 3.8188 | 3.8263 | 3.8348 | 3.8445 | 3.8553 | 3.8672 | 3.8801 | 3.8942 | 3.9092 | 3.9253 | 3.9424 | 3.9605 | 3.9795 | 3.9995 | 4.0204 | 4.0422 | 4.0648 | 4.0883 | 4.1126 | 4.1377 | 4.1635 | 4.1901 | 4.2173 | 4.2452 | 4.2737 | 4.3028 | 4.3324 | 4.3625 | 4.3932 | 4.4242 | 4.4557 | 4.4876 | 4.5198 | 4.5524 | 4.5852 | 4.6184 | 4.6518 | 4.6854 | 4.7193 | 4.7535 | 4.7879 | 4.8226 | 4.8575 | 4.8927 | 4.9282 | 4.9641 | 5.0003 | 5.0369 | 5.0739 | 5.1114 | 5.1495 | 5.188 | 5.2272 | 5.2669 | 5.3073 | 5.3482 | 5.3897 | 5.4318 | 5.4743 | 5.5172 | 5.5603 | 5.6034 | 5.6463 | 5.6887 | 5.7301 | 5.7703 | 5.8087 | 5.8446 | 5.8776 | 5.9069 | 5.9318 | 5.9514 | 5.965 | 5.9718 | 5.9709 | 5.9617 | 5.9435 | 5.9157 | 5.8781 | 5.8303 | 5.7723 | 5.7043 | 5.6268 | 5.5402 | 5.4453 | 5.343 | 5.2342 | 5.1201 | 5.0018 | 4.8803 | 4.7568 | 4.6323 | 4.5078 | 4.384 | 4.2618 | 4.1417 | 4.0244 | 3.9102 | 3.7995 | 3.6925 | 3.5893 | 3.49 | 3.3948 | 3.3034 | 3.216 | 3.1323 | 3.0523 | 2.9758 | 2.9026 | 2.8327 | 2.7658 | 2.7017 | 2.6403 | 2.5813 | 2.5247 | 2.4703 | 2.4178 | 2.3672 | 2.3183 | 2.2708 | 2.2248 | 2.18 | 2.1364 | 2.0937 | 2.0519 | 2.0109 | 1.9706 | 1.9308 | 1.8915 | 1.8526 | 1.814 | 1.7756 | 1.7373 | 1.6991 | 1.6609 | 1.6226 | 1.5841 | 1.5455 | 1.5066 | 1.4674 | 1.4279 | 1.388 | 1.3476 | 1.3068 | 1.2655 | 1.2236 | 1.1812 | 1.1383 | 1.0947 | 1.0506 | 1.0058 | 0.9604 | 0.9144 | 0.8678 | 0.8205 | 0.7727 | 0.7243 | 0.6753 | 0.6257 | 0.5757 | 0.5251 | 0.474 | 0.4226 | 0.3707 | 0.3185 | 0.2659 | 0.2131 | 0.16 | 0.1068 | 0.0535
556 | 3.3507 | 3.3508 | 3.3511 | 3.3515 | 3.3522 | 3.353 | 3.3539 | 3.3551 | 3.3564 | 3.3579 | 3.3596 | 3.3615 | 3.3636 | 3.3658 | 3.3683 | 3.3709 | 3.3737 | 3.3767 | 3.3799 | 3.3833 | 3.3869 | 3.3907 | 3.3947 | 3.3989 | 3.4033 | 3.408 | 3.4128 | 3.4178 | 3.4231 | 3.4286 | 3.4343 | 3.4402 | 3.4464 | 3.4528 | 3.4594 | 3.4663 | 3.4734 | 3.4808 | 3.4884 | 3.4962 | 3.5043 | 3.5127 | 3.5213 | 3.5302 | 3.5393 | 3.5488 | 3.5585 | 3.5684 | 3.5787 | 3.5892 | 3.6 | 3.6111 | 3.6225 | 3.6342 | 3.6462 | 3.6584 | 3.671 | 3.6839 | 3.697 | 3.7105 | 3.7243 | 3.7383 | 3.7527 | 3.7674 | 3.7823 | 3.7976 | 3.8132 | 3.829 | 3.8452 | 3.8616 | 3.8783 | 3.8953 | 3.9126 | 3.9302 | 3.948 | 3.9661 | 3.9844 | 4.003 | 4.0217 | 4.0408 | 4.06 | 4.0794 | 4.099 | 4.1187 | 4.1386 | 4.1586 | 4.1788 | 4.199 | 4.2193 | 4.2396 | 4.26 | 4.2804 | 4.3007 | 4.3209 | 4.3411 | 4.3612 | 4.3811 | 4.4008 | 4.4202 | 4.4394 | 4.4583 | 4.4769 | 4.4951 | 4.5128 | 4.5301 | 4.5468 | 4.563 | 4.5785 | 4.5935 | 4.6076 | 4.6211 | 4.6337 | 4.6455 | 4.6564 | 4.6664 | 4.6753 | 4.6833 | 4.6901 | 4.6959 | 4.7005 | 4.704 | 4.7062 | 4.7072 | 4.707 | 4.7055 | 4.7027 | 4.6986 | 4.6932 | 4.6866 | 4.6786 | 4.6694 | 4.6589 | 4.6471 | 4.6342 | 4.6201 | 4.6049 | 4.5885 | 4.5712 | 4.5528 | 4.5335 | 4.5134 | 4.4925 | 4.4708 | 4.4485 | 4.4256 | 4.4021 | 4.3783 | 4.3541 | 4.3296 | 4.3049 | 4.2801 | 4.2552 | 4.2303 | 4.2056 | 4.181 | 4.1567 | 4.1327 | 4.109 | 4.0858 | 4.063 | 4.0409 | 4.0192 | 3.9983 | 3.978 | 3.9585 | 3.9397 | 3.9217 | 3.9046 | 3.887 | 3.8706 | 3.8551 | 3.8405 | 3.8278 | 3.8246 | 3.993 | 4.379 | 3.8971 | 3.8404 | 3.8181 | 3.8055 | 3.7973 | 3.7919 | 3.7885 | 3.7867 | 3.7864 | 3.7875 | 3.7899 | 3.7935 | 3.7983 | 3.8043 | 3.8114 | 3.8197 | 3.8291 | 3.8396 | 3.8512 | 3.8639 | 3.8776 | 3.8924 | 3.9082 | 3.925 | 3.9427 | 3.9614 | 3.9811 | 4.0017 | 4.0231 | 4.0454 | 4.0686 | 4.0926 | 4.1174 | 4.1429 | 4.1691 | 4.196 | 4.2236 | 4.2518 | 4.2806 | 4.31 | 4.3399 | 4.3703 | 4.4011 | 4.4324 | 4.464 | 4.4961 | 4.5285 | 4.5612 | 4.5942 | 4.6274 | 4.661 | 4.6948 | 4.7288 | 4.7631 | 4.7977 | 4.8325 | 4.8676 | 4.903 | 4.9387 | 4.9748 | 5.0112 | 5.0481 | 5.0854 | 5.1231 | 5.1614 | 5.2002 | 5.2396 | 5.2796 | 5.3201 | 5.3611 | 5.4026 | 5.4446 | 5.4868 | 5.5293 | 5.5717 | 5.6139 | 5.6556 | 5.6964 | 5.7359 | 5.7737 | 5.8092 | 5.8418 | 5.8709 | 5.8957 | 5.9155 | 5.9295 | 5.9369 | 5.937 | 5.929 | 5.9123 | 5.8863 | 5.8507 | 5.8053 | 5.7499 | 5.6847 | 5.61 | 5.5264 | 5.4346 | 5.3352 | 5.2294 | 5.1182 | 5.0025 | 4.8836 | 4.7625 | 4.6402 | 4.5176 | 4.3955 | 4.2749 | 4.1563 | 4.0402 | 3.927 | 3.8173 | 3.7111 | 3.6086 | 3.51 | 3.4154 | 3.3246 | 3.2376 | 3.1544 | 3.0749 | 2.9988 | 2.9261 | 2.8566 | 2.7901 | 2.7265 | 2.6656 | 2.6072 | 2.5511 | 2.4972 | 2.4452 | 2.3952 | 2.3468 | 2.3 | 2.2546 | 2.2105 | 2.1676 | 2.1256 | 2.0846 | 2.0443 | 2.0048 | 1.9658 | 1.9273 | 1.8892 | 1.8514 | 1.8138 | 1.7764 | 1.739 | 1.7017 | 1.6642 | 1.6267 | 1.5889 | 1.5509 | 1.5125 | 1.4739 | 1.4348 | 1.3952 | 1.3552 | 1.3147 | 1.2736 | 1.232 | 1.1897 | 1.1468 | 1.1033 | 1.0591 | 1.0143 | 0.9688 | 0.9227 | 0.8759 | 0.8284 | 0.7803 | 0.7315 | 0.6822 | 0.6323 | 0.5818 | 0.5308 | 0.4792 | 0.4273 | 0.3749 | 0.3221 | 0.269 | 0.2156 | 0.1619 | 0.1081 | 0.0541
557 | 3.367 | 3.3671 | 3.3674 | 3.3679 | 3.3685 | 3.3693 | 3.3703 | 3.3715 | 3.3729 | 3.3745 | 3.3762 | 3.3781 | 3.3803 | 3.3826 | 3.3851 | 3.3878 | 3.3907 | 3.3937 | 3.397 | 3.4005 | 3.4042 | 3.4081 | 3.4122 | 3.4165 | 3.421 | 3.4258 | 3.4307 | 3.4359 | 3.4412 | 3.4469 | 3.4527 | 3.4587 | 3.465 | 3.4716 | 3.4783 | 3.4853 | 3.4926 | 3.5001 | 3.5078 | 3.5158 | 3.5241 | 3.5326 | 3.5413 | 3.5504 | 3.5597 | 3.5692 | 3.5791 | 3.5892 | 3.5996 | 3.6103 | 3.6212 | 3.6324 | 3.644 | 3.6558 | 3.6679 | 3.6802 | 3.6929 | 3.7059 | 3.7192 | 3.7327 | 3.7466 | 3.7607 | 3.7752 | 3.7899 | 3.8049 | 3.8202 | 3.8358 | 3.8517 | 3.8678 | 3.8843 | 3.901 | 3.9179 | 3.9352 | 3.9526 | 3.9704 | 3.9883 | 4.0065 | 4.0249 | 4.0435 | 4.0623 | 4.0813 | 4.1005 | 4.1198 | 4.1392 | 4.1588 | 4.1784 | 4.1982 | 4.218 | 4.2378 | 4.2576 | 4.2774 | 4.2972 | 4.3169 | 4.3365 | 4.356 | 4.3753 | 4.3944 | 4.4133 | 4.4319 | 4.4502 | 4.4681 | 4.4857 | 4.5028 | 4.5194 | 4.5355 | 4.5511 | 4.566 | 4.5803 | 4.5939 | 4.6068 | 4.6188 | 4.63 | 4.6403 | 4.6498 | 4.6582 | 4.6656 | 4.672 | 4.6773 | 4.6815 | 4.6845 | 4.6864 | 4.687 | 4.6865 | 4.6846 | 4.6816 | 4.6773 | 4.6717 | 4.6649 | 4.6568 | 4.6474 | 4.6369 | 4.6251 | 4.6122 | 4.5981 | 4.583 | 4.5668 | 4.5495 | 4.5314 | 4.5123 | 4.4924 | 4.4717 | 4.4503 | 4.4282 | 4.4056 | 4.3825 | 4.359 | 4.3351 | 4.3109 | 4.2866 | 4.2621 | 4.2376 | 4.2131 | 4.1887 | 4.1645 | 4.1405 | 4.1168 | 4.0934 | 4.0705 | 4.0481 | 4.0262 | 4.0048 | 3.9841 | 3.9641 | 3.9448 | 3.9262 | 3.9084 | 3.8915 | 3.8754 | 3.8589 | 3.8435 | 3.8291 | 3.8156 | 3.804 | 3.8024 | 3.9957 | 4.2948 | 3.8733 | 3.8205 | 3.7999 | 3.7886 | 3.7815 | 3.7772 | 3.7748 | 3.774 | 3.7747 | 3.7768 | 3.7801 | 3.7846 | 3.7903 | 3.7972 | 3.8052 | 3.8144 | 3.8246 | 3.8359 | 3.8483 | 3.8617 | 3.8762 | 3.8917 | 3.9081 | 3.9256 | 3.944 | 3.9633 | 3.9836 | 4.0047 | 4.0267 | 4.0496 | 4.0732 | 4.0977 | 4.1229 | 4.1488 | 4.1755 | 4.2027 | 4.2307 | 4.2592 | 4.2883 | 4.3179 | 4.3481 | 4.3787 | 4.4098 | 4.4412 | 4.4731 | 4.5053 | 4.5378 | 4.5706 | 4.6038 | 4.6372 | 4.6709 | 4.7048 | 4.739 | 4.7734 | 4.8081 | 4.8431 | 4.8784 | 4.914 | 4.9499 | 4.9862 | 5.0228 | 5.0599 | 5.0975 | 5.1355 | 5.174 | 5.213 | 5.2526 | 5.2927 | 5.3332 | 5.3742 | 5.4156 | 5.4573 | 5.4991 | 5.5409 | 5.5824 | 5.6234 | 5.6636 | 5.7026 | 5.7398 | 5.7749 | 5.8071 | 5.836 | 5.8608 | 5.8807 | 5.8951 | 5.9032 | 5.9041 | 5.8973 | 5.8821 | 5.8579 | 5.8243 | 5.7812 | 5.7283 | 5.6658 | 5.594 | 5.5133 | 5.4245 | 5.3281 | 5.2252 | 5.1168 | 5.0039 | 4.8875 | 4.7687 | 4.6485 | 4.5278 | 4.4076 | 4.2885 | 4.1712 | 4.0564 | 3.9443 | 3.8355 | 3.7301 | 3.6284 | 3.5304 | 3.4363 | 3.346 | 3.2596 | 3.1768 | 3.0977 | 3.0221 | 2.9498 | 2.8807 | 2.8146 | 2.7515 | 2.691 | 2.633 | 2.5774 | 2.524 | 2.4726 | 2.4231 | 2.3754 | 2.3292 | 2.2844 | 2.2409 | 2.1986 | 2.1574 | 2.117 | 2.0775 | 2.0387 | 2.0005 | 1.9628 | 1.9256 | 1.8886 | 1.8519 | 1.8153 | 1.7788 | 1.7423 | 1.7058 | 1.6691 | 1.6322 | 1.5951 | 1.5576 | 1.5198 | 1.4816 | 1.4429 | 1.4037 | 1.364 | 1.3238 | 1.2829 | 1.2414 | 1.1992 | 1.1564 | 1.1129 | 1.0687 | 1.0238 | 0.9782 | 0.9318 | 0.8848 | 0.837 | 0.7886 | 0.7395 | 0.6898 | 0.6394 | 0.5885 | 0.537 | 0.4849 | 0.4324 | 0.3794 | 0.326 | 0.2723 | 0.2182 | 0.1639 | 0.1094 | 0.0548
558 | 3.3845 | 3.3846 | 3.3849 | 3.3854 | 3.386 | 3.3868 | 3.3879 | 3.3891 | 3.3905 | 3.3921 | 3.3939 | 3.3959 | 3.3981 | 3.4004 | 3.403 | 3.4058 | 3.4087 | 3.4119 | 3.4152 | 3.4188 | 3.4226 | 3.4266 | 3.4308 | 3.4352 | 3.4398 | 3.4446 | 3.4497 | 3.4549 | 3.4604 | 3.4661 | 3.4721 | 3.4783 | 3.4847 | 3.4913 | 3.4982 | 3.5054 | 3.5128 | 3.5204 | 3.5282 | 3.5364 | 3.5448 | 3.5534 | 3.5623 | 3.5715 | 3.5809 | 3.5906 | 3.6006 | 3.6108 | 3.6213 | 3.6321 | 3.6432 | 3.6545 | 3.6662 | 3.6781 | 3.6903 | 3.7028 | 3.7155 | 3.7286 | 3.7419 | 3.7556 | 3.7695 | 3.7837 | 3.7982 | 3.8129 | 3.828 | 3.8433 | 3.8589 | 3.8747 | 3.8909 | 3.9073 | 3.9239 | 3.9408 | 3.9579 | 3.9753 | 3.9929 | 4.0107 | 4.0287 | 4.0469 | 4.0653 | 4.0839 | 4.1026 | 4.1215 | 4.1405 | 4.1595 | 4.1787 | 4.198 | 4.2172 | 4.2366 | 4.2559 | 4.2751 | 4.2944 | 4.3135 | 4.3326 | 4.3515 | 4.3702 | 4.3887 | 4.407 | 4.425 | 4.4426 | 4.46 | 4.4769 | 4.4934 | 4.5094 | 4.5249 | 4.5399 | 4.5542 | 4.5679 | 4.5809 | 4.5931 | 4.6046 | 4.6152 | 4.625 | 4.6339 | 4.6418 | 4.6487 | 4.6546 | 4.6594 | 4.6632 | 4.6658 | 4.6673 | 4.6676 | 4.6667 | 4.6646 | 4.6613 | 4.6567 | 4.6509 | 4.6439 | 4.6357 | 4.6263 | 4.6157 | 4.6039 | 4.591 | 4.577 | 4.5619 | 4.5458 | 4.5287 | 4.5107 | 4.4918 | 4.4721 | 4.4516 | 4.4305 | 4.4087 | 4.3864 | 4.3636 | 4.3403 | 4.3168 | 4.293 | 4.269 | 4.2448 | 4.2206 | 4.1965 | 4.1724 | 4.1485 | 4.1249 | 4.1015 | 4.0785 | 4.0558 | 4.0337 | 4.0121 | 3.991 | 3.9705 | 3.9508 | 3.9317 | 3.9133 | 3.8957 | 3.879 | 3.863 | 3.848 | 3.8325 | 3.8182 | 3.8048 | 3.7923 | 3.7819 | 3.7819 | 4.0044 | 4.2225 | 3.8515 | 3.8023 | 3.7833 | 3.7732 | 3.7673 | 3.764 | 3.7626 | 3.7629 | 3.7645 | 3.7675 | 3.7717 | 3.7772 | 3.7838 | 3.7915 | 3.8004 | 3.8103 | 3.8214 | 3.8335 | 3.8466 | 3.8608 | 3.8759 | 3.8921 | 3.9093 | 3.9274 | 3.9464 | 3.9663 | 3.9871 | 4.0088 | 4.0314 | 4.0547 | 4.0789 | 4.1038 | 4.1294 | 4.1557 | 4.1827 | 4.2104 | 4.2387 | 4.2675 | 4.2969 | 4.3268 | 4.3572 | 4.388 | 4.4193 | 4.4509 | 4.4829 | 4.5153 | 4.548 | 4.581 | 4.6142 | 4.6478 | 4.6816 | 4.7157 | 4.75 | 4.7846 | 4.8195 | 4.8546 | 4.8901 | 4.9259 | 4.962 | 4.9985 | 5.0354 | 5.0727 | 5.1104 | 5.1487 | 5.1874 | 5.2265 | 5.2662 | 5.3063 | 5.3468 | 5.3877 | 5.4288 | 5.47 | 5.5112 | 5.5521 | 5.5925 | 5.6321 | 5.6705 | 5.7072 | 5.7418 | 5.7738 | 5.8025 | 5.8272 | 5.8473 | 5.8621 | 5.8708 | 5.8726 | 5.8669 | 5.8531 | 5.8306 | 5.7991 | 5.7582 | 5.7078 | 5.6479 | 5.5789 | 5.5011 | 5.4152 | 5.3218 | 5.2218 | 5.1161 | 5.0059 | 4.892 | 4.7755 | 4.6575 | 4.5388 | 4.4203 | 4.3027 | 4.1868 | 4.0732 | 3.9622 | 3.8542 | 3.7497 | 3.6486 | 3.5513 | 3.4578 | 3.368 | 3.282 | 3.1996 | 3.1209 | 3.0457 | 2.9738 | 2.9051 | 2.8394 | 2.7766 | 2.7166 | 2.659 | 2.6039 | 2.551 | 2.5001 | 2.4511 | 2.4039 | 2.3583 | 2.3141 | 2.2713 | 2.2296 | 2.1891 | 2.1495 | 2.1107 | 2.0726 | 2.0352 | 1.9983 | 1.9618 | 1.9257 | 1.8898 | 1.8541 | 1.8185 | 1.7829 | 1.7472 | 1.7114 | 1.6755 | 1.6392 | 1.6027 | 1.5658 | 1.5285 | 1.4907 | 1.4524 | 1.4135 | 1.3741 | 1.3341 | 1.2934 | 1.252 | 1.2099 | 1.1671 | 1.1236 | 1.0793 | 1.0342 | 0.9884 | 0.9419 | 0.8946 | 0.8465 | 0.7978 | 0.7483 | 0.6981 | 0.6473 | 0.5958 | 0.5437 | 0.4911 | 0.438 | 0.3844 | 0.3303 | 0.2759 | 0.2211 | 0.1661 | 0.1109 | 0.0555
559 | 3.403 | 3.4031 | 3.4034 | 3.4039 | 3.4045 | 3.4054 | 3.4064 | 3.4077 | 3.4091 | 3.4108 | 3.4126 | 3.4146 | 3.4168 | 3.4193 | 3.4219 | 3.4247 | 3.4277 | 3.431 | 3.4344 | 3.4381 | 3.4419 | 3.446 | 3.4503 | 3.4548 | 3.4595 | 3.4644 | 3.4695 | 3.4749 | 3.4805 | 3.4863 | 3.4924 | 3.4987 | 3.5052 | 3.512 | 3.519 | 3.5263 | 3.5337 | 3.5415 | 3.5495 | 3.5577 | 3.5662 | 3.575 | 3.584 | 3.5933 | 3.6028 | 3.6126 | 3.6227 | 3.6331 | 3.6437 | 3.6546 | 3.6658 | 3.6772 | 3.6889 | 3.7009 | 3.7132 | 3.7258 | 3.7386 | 3.7517 | 3.7651 | 3.7788 | 3.7928 | 3.807 | 3.8215 | 3.8363 | 3.8513 | 3.8666 | 3.8822 | 3.898 | 3.9141 | 3.9304 | 3.947 | 3.9637 | 3.9808 | 3.998 | 4.0154 | 4.033 | 4.0508 | 4.0688 | 4.087 | 4.1052 | 4.1236 | 4.1422 | 4.1608 | 4.1795 | 4.1982 | 4.217 | 4.2358 | 4.2546 | 4.2733 | 4.292 | 4.3106 | 4.3291 | 4.3474 | 4.3655 | 4.3835 | 4.4011 | 4.4185 | 4.4356 | 4.4523 | 4.4686 | 4.4845 | 4.4999 | 4.5148 | 4.5292 | 4.5429 | 4.556 | 4.5684 | 4.58 | 4.5909 | 4.601 | 4.6102 | 4.6186 | 4.626 | 4.6324 | 4.6378 | 4.6422 | 4.6455 | 4.6477 | 4.6488 | 4.6488 | 4.6475 | 4.6452 | 4.6416 | 4.6368 | 4.6308 | 4.6237 | 4.6153 | 4.6058 | 4.5952 | 4.5833 | 4.5704 | 4.5565 | 4.5414 | 4.5254 | 4.5085 | 4.4906 | 4.4719 | 4.4524 | 4.4322 | 4.4113 | 4.3898 | 4.3677 | 4.3452 | 4.3223 | 4.2991 | 4.2756 | 4.2519 | 4.2281 | 4.2042 | 4.1804 | 4.1567 | 4.1331 | 4.1098 | 4.0867 | 4.064 | 4.0417 | 4.0198 | 3.9984 | 3.9776 | 3.9574 | 3.9379 | 3.919 | 3.9009 | 3.8835 | 3.8669 | 3.8512 | 3.8362 | 3.8222 | 3.8078 | 3.7945 | 3.7821 | 3.7707 | 3.7613 | 3.763 | 4.0199 | 4.1601 | 3.8314 | 3.7856 | 3.7682 | 3.7593 | 3.7545 | 3.7522 | 3.7518 | 3.753 | 3.7556 | 3.7595 | 3.7647 | 3.771 | 3.7784 | 3.787 | 3.7967 | 3.8074 | 3.8193 | 3.8321 | 3.846 | 3.8609 | 3.8768 | 3.8936 | 3.9114 | 3.9301 | 3.9497 | 3.9703 | 3.9916 | 4.0139 | 4.0369 | 4.0607 | 4.0853 | 4.1107 | 4.1367 | 4.1635 | 4.1908 | 4.2188 | 4.2474 | 4.2765 | 4.3062 | 4.3363 | 4.367 | 4.398 | 4.4295 | 4.4613 | 4.4935 | 4.526 | 4.5589 | 4.592 | 4.6254 | 4.6591 | 4.6931 | 4.7273 | 4.7618 | 4.7965 | 4.8316 | 4.8669 | 4.9025 | 4.9385 | 4.9748 | 5.0115 | 5.0486 | 5.0861 | 5.124 | 5.1624 | 5.2012 | 5.2405 | 5.2802 | 5.3202 | 5.3606 | 5.4012 | 5.4418 | 5.4824 | 5.5228 | 5.5626 | 5.6016 | 5.6394 | 5.6757 | 5.7099 | 5.7416 | 5.7701 | 5.7948 | 5.8151 | 5.8302 | 5.8395 | 5.8421 | 5.8376 | 5.8252 | 5.8044 | 5.7748 | 5.736 | 5.688 | 5.6308 | 5.5645 | 5.4896 | 5.4065 | 5.316 | 5.2189 | 5.116 | 5.0084 | 4.897 | 4.7828 | 4.6669 | 4.5502 | 4.4334 | 4.3174 | 4.2029 | 4.0904 | 3.9805 | 3.8735 | 3.7697 | 3.6693 | 3.5726 | 3.4796 | 3.3903 | 3.3047 | 3.2227 | 3.1444 | 3.0695 | 2.9979 | 2.9296 | 2.8643 | 2.8019 | 2.7422 | 2.6851 | 2.6304 | 2.5779 | 2.5275 | 2.4791 | 2.4324 | 2.3873 | 2.3438 | 2.3015 | 2.2605 | 2.2206 | 2.1817 | 2.1437 | 2.1064 | 2.0697 | 2.0336 | 1.9979 | 1.9626 | 1.9276 | 1.8928 | 1.858 | 1.8233 | 1.7885 | 1.7537 | 1.7186 | 1.6833 | 1.6477 | 1.6117 | 1.5753 | 1.5385 | 1.5011 | 1.4632 | 1.4246 | 1.3854 | 1.3456 | 1.305 | 1.2637 | 1.2217 | 1.1789 | 1.1353 | 1.0909 | 1.0457 | 0.9997 | 0.9529 | 0.9053 | 0.8569 | 0.8077 | 0.7578 | 0.7071 | 0.6558 | 0.6037 | 0.5511 | 0.4978 | 0.444 | 0.3897 | 0.3349 | 0.2798 | 0.2243 | 0.1685 | 0.1125 | 0.0563
560 | 3.4225 | 3.4226 | 3.4229 | 3.4234 | 3.4241 | 3.4249 | 3.426 | 3.4273 | 3.4288 | 3.4304 | 3.4323 | 3.4344 | 3.4367 | 3.4391 | 3.4418 | 3.4447 | 3.4478 | 3.4511 | 3.4546 | 3.4583 | 3.4622 | 3.4664 | 3.4707 | 3.4753 | 3.4801 | 3.4851 | 3.4904 | 3.4958 | 3.5015 | 3.5075 | 3.5136 | 3.52 | 3.5266 | 3.5335 | 3.5406 | 3.548 | 3.5556 | 3.5634 | 3.5715 | 3.5799 | 3.5885 | 3.5974 | 3.6065 | 3.6159 | 3.6255 | 3.6354 | 3.6456 | 3.6561 | 3.6668 | 3.6777 | 3.689 | 3.7005 | 3.7123 | 3.7244 | 3.7367 | 3.7494 | 3.7623 | 3.7754 | 3.7888 | 3.8025 | 3.8165 | 3.8307 | 3.8452 | 3.86 | 3.875 | 3.8903 | 3.9058 | 3.9215 | 3.9375 | 3.9537 | 3.9701 | 3.9868 | 4.0036 | 4.0207 | 4.0379 | 4.0553 | 4.0729 | 4.0906 | 4.1084 | 4.1264 | 4.1444 | 4.1626 | 4.1808 | 4.199 | 4.2173 | 4.2356 | 4.2538 | 4.272 | 4.2902 | 4.3082 | 4.3261 | 4.3439 | 4.3614 | 4.3788 | 4.3959 | 4.4127 | 4.4291 | 4.4452 | 4.461 | 4.4762 | 4.491 | 4.5053 | 4.5191 | 4.5322 | 4.5447 | 4.5565 | 4.5676 | 4.5779 | 4.5874 | 4.5961 | 4.6039 | 4.6108 | 4.6168 | 4.6217 | 4.6256 | 4.6285 | 4.6303 | 4.6311 | 4.6307 | 4.6291 | 4.6265 | 4.6226 | 4.6176 | 4.6115 | 4.6041 | 4.5957 | 4.5861 | 4.5753 | 4.5635 | 4.5506 | 4.5367 | 4.5217 | 4.5058 | 4.489 | 4.4713 | 4.4527 | 4.4334 | 4.4134 | 4.3928 | 4.3715 | 4.3497 | 4.3275 | 4.3049 | 4.282 | 4.2588 | 4.2354 | 4.212 | 4.1884 | 4.1649 | 4.1415 | 4.1183 | 4.0953 | 4.0725 | 4.0501 | 4.028 | 4.0065 | 3.9854 | 3.9648 | 3.9449 | 3.9256 | 3.9069 | 3.889 | 3.8718 | 3.8554 | 3.8398 | 3.825 | 3.8111 | 3.7981 | 3.7847 | 3.7724 | 3.7611 | 3.7507 | 3.7424 | 3.7457 | 4.0434 | 4.106 | 3.8132 | 3.7705 | 3.7547 | 3.7469 | 3.7432 | 3.7419 | 3.7425 | 3.7446 | 3.7481 | 3.7529 | 3.7589 | 3.7661 | 3.7744 | 3.7838 | 3.7942 | 3.8058 | 3.8183 | 3.8319 | 3.8465 | 3.8621 | 3.8787 | 3.8962 | 3.9146 | 3.9339 | 3.9541 | 3.9752 | 3.9971 | 4.0199 | 4.0434 | 4.0677 | 4.0928 | 4.1185 | 4.145 | 4.1721 | 4.1998 | 4.2281 | 4.257 | 4.2864 | 4.3163 | 4.3467 | 4.3776 | 4.4088 | 4.4405 | 4.4725 | 4.5049 | 4.5376 | 4.5706 | 4.6038 | 4.6374 | 4.6712 | 4.7053 | 4.7397 | 4.7743 | 4.8093 | 4.8444 | 4.8799 | 4.9158 | 4.9519 | 4.9884 | 5.0253 | 5.0625 | 5.1002 | 5.1383 | 5.1768 | 5.2157 | 5.2549 | 5.2945 | 5.3344 | 5.3745 | 5.4146 | 5.4547 | 5.4944 | 5.5337 | 5.5722 | 5.6095 | 5.6453 | 5.6792 | 5.7105 | 5.7389 | 5.7636 | 5.784 | 5.7995 | 5.8093 | 5.8129 | 5.8094 | 5.7983 | 5.7792 | 5.7514 | 5.7148 | 5.6691 | 5.6144 | 5.5509 | 5.4787 | 5.3985 | 5.3109 | 5.2165 | 5.1164 | 5.0114 | 4.9025 | 4.7907 | 4.6769 | 4.5621 | 4.4471 | 4.3326 | 4.2195 | 4.1082 | 3.9993 | 3.8932 | 3.7902 | 3.6905 | 3.5943 | 3.5018 | 3.4129 | 3.3277 | 3.2462 | 3.1682 | 3.0936 | 3.0224 | 2.9544 | 2.8894 | 2.8274 | 2.7681 | 2.7113 | 2.657 | 2.605 | 2.555 | 2.5071 | 2.4609 | 2.4164 | 2.3733 | 2.3317 | 2.2913 | 2.2521 | 2.2139 | 2.1765 | 2.1399 | 2.104 | 2.0687 | 2.0339 | 1.9994 | 1.9652 | 1.9312 | 1.8974 | 1.8636 | 1.8297 | 1.7958 | 1.7617 | 1.7273 | 1.6927 | 1.6576 | 1.6222 | 1.5863 | 1.5499 | 1.5129 | 1.4753 | 1.437 | 1.398 | 1.3583 | 1.3179 | 1.2767 | 1.2346 | 1.1918 | 1.1481 | 1.1036 | 1.0582 | 1.0119 | 0.9648 | 0.9168 | 0.8681 | 0.8184 | 0.768 | 0.7169 | 0.6649 | 0.6123 | 0.559 | 0.505 | 0.4505 | 0.3955 | 0.3399 | 0.284 | 0.2277 | 0.1711 | 0.1142 | 0.0571
561 | 3.443 | 3.4431 | 3.4434 | 3.4439 | 3.4446 | 3.4455 | 3.4466 | 3.4479 | 3.4494 | 3.4511 | 3.453 | 3.4552 | 3.4575 | 3.46 | 3.4627 | 3.4657 | 3.4688 | 3.4722 | 3.4757 | 3.4795 | 3.4835 | 3.4877 | 3.4922 | 3.4968 | 3.5017 | 3.5068 | 3.5121 | 3.5177 | 3.5235 | 3.5295 | 3.5357 | 3.5422 | 3.5489 | 3.5559 | 3.5631 | 3.5706 | 3.5783 | 3.5862 | 3.5944 | 3.6028 | 3.6116 | 3.6205 | 3.6297 | 3.6392 | 3.6489 | 3.6589 | 3.6692 | 3.6797 | 3.6905 | 3.7015 | 3.7129 | 3.7244 | 3.7363 | 3.7484 | 3.7608 | 3.7735 | 3.7864 | 3.7995 | 3.813 | 3.8267 | 3.8406 | 3.8549 | 3.8693 | 3.884 | 3.899 | 3.9142 | 3.9296 | 3.9452 | 3.9611 | 3.9771 | 3.9934 | 4.0099 | 4.0265 | 4.0434 | 4.0604 | 4.0775 | 4.0948 | 4.1122 | 4.1297 | 4.1473 | 4.1649 | 4.1826 | 4.2004 | 4.2182 | 4.2359 | 4.2536 | 4.2713 | 4.2889 | 4.3064 | 4.3237 | 4.3409 | 4.3579 | 4.3747 | 4.3912 | 4.4074 | 4.4232 | 4.4388 | 4.4539 | 4.4685 | 4.4827 | 4.4964 | 4.5096 | 4.5221 | 4.534 | 4.5452 | 4.5558 | 4.5655 | 4.5745 | 4.5827 | 4.59 | 4.5963 | 4.6018 | 4.6063 | 4.6098 | 4.6123 | 4.6137 | 4.614 | 4.6133 | 4.6114 | 4.6085 | 4.6044 | 4.5992 | 4.5928 | 4.5854 | 4.5768 | 4.5671 | 4.5563 | 4.5444 | 4.5315 | 4.5176 | 4.5027 | 4.4869 | 4.4702 | 4.4526 | 4.4343 | 4.4151 | 4.3953 | 4.3749 | 4.3539 | 4.3324 | 4.3105 | 4.2882 | 4.2655 | 4.2427 | 4.2196 | 4.1965 | 4.1733 | 4.1501 | 4.127 | 4.1041 | 4.0813 | 4.0589 | 4.0368 | 4.015 | 3.9937 | 3.9729 | 3.9526 | 3.9329 | 3.9138 | 3.8954 | 3.8777 | 3.8607 | 3.8444 | 3.829 | 3.8144 | 3.8006 | 3.7877 | 3.7757 | 3.7633 | 3.752 | 3.7417 | 3.7323 | 3.7251 | 3.7301 | 4.0764 | 4.0589 | 3.7967 | 3.757 | 3.7426 | 3.736 | 3.7333 | 3.733 | 3.7345 | 3.7375 | 3.7419 | 3.7476 | 3.7545 | 3.7625 | 3.7716 | 3.7818 | 3.793 | 3.8053 | 3.8186 | 3.8329 | 3.8482 | 3.8645 | 3.8817 | 3.8998 | 3.9189 | 3.9388 | 3.9596 | 3.9812 | 4.0036 | 4.0269 | 4.0509 | 4.0756 | 4.1011 | 4.1273 | 4.1541 | 4.1816 | 4.2096 | 4.2383 | 4.2675 | 4.2971 | 4.3273 | 4.358 | 4.389 | 4.4205 | 4.4524 | 4.4846 | 4.5171 | 4.5499 | 4.5831 | 4.6165 | 4.6502 | 4.6842 | 4.7185 | 4.753 | 4.7878 | 4.8228 | 4.8582 | 4.8938 | 4.9298 | 4.9661 | 5.0028 | 5.0398 | 5.0772 | 5.115 | 5.1532 | 5.1917 | 5.2306 | 5.2698 | 5.3092 | 5.3488 | 5.3884 | 5.4279 | 5.4672 | 5.5059 | 5.5439 | 5.5807 | 5.6161 | 5.6496 | 5.6807 | 5.7089 | 5.7336 | 5.7542 | 5.77 | 5.7804 | 5.7848 | 5.7823 | 5.7726 | 5.755 | 5.729 | 5.6945 | 5.6511 | 5.5989 | 5.5379 | 5.4685 | 5.3911 | 5.3063 | 5.2148 | 5.1174 | 5.015 | 4.9086 | 4.799 | 4.6874 | 4.5745 | 4.4612 | 4.3483 | 4.2365 | 4.1264 | 4.0186 | 3.9133 | 3.8111 | 3.7121 | 3.6165 | 3.5245 | 3.436 | 3.3512 | 3.27 | 3.1923 | 3.118 | 3.0471 | 2.9794 | 2.9148 | 2.853 | 2.794 | 2.7377 | 2.6837 | 2.6321 | 2.5826 | 2.5351 | 2.4894 | 2.4454 | 2.4029 | 2.3619 | 2.3221 | 2.2835 | 2.2459 | 2.2093 | 2.1734 | 2.1383 | 2.1037 | 2.0697 | 2.036 | 2.0027 | 1.9696 | 1.9366 | 1.9037 | 1.8708 | 1.8378 | 1.8046 | 1.7712 | 1.7376 | 1.7035 | 1.6691 | 1.6341 | 1.5987 | 1.5627 | 1.526 | 1.4887 | 1.4507 | 1.4119 | 1.3724 | 1.332 | 1.2908 | 1.2488 | 1.2059 | 1.1621 | 1.1173 | 1.0717 | 1.0252 | 0.9777 | 0.9294 | 0.8802 | 0.8301 | 0.7791 | 0.7274 | 0.6748 | 0.6215 | 0.5675 | 0.5128 | 0.4576 | 0.4017 | 0.3453 | 0.2885 | 0.2313 | 0.1738 | 0.116 | 0.0581
562 | 3.4644 | 3.4645 | 3.4648 | 3.4653 | 3.4661 | 3.467 | 3.4681 | 3.4694 | 3.4709 | 3.4727 | 3.4746 | 3.4768 | 3.4791 | 3.4817 | 3.4845 | 3.4874 | 3.4906 | 3.494 | 3.4977 | 3.5015 | 3.5056 | 3.5099 | 3.5144 | 3.5191 | 3.524 | 3.5292 | 3.5346 | 3.5403 | 3.5461 | 3.5522 | 3.5585 | 3.5651 | 3.5719 | 3.579 | 3.5863 | 3.5938 | 3.6016 | 3.6096 | 3.6179 | 3.6264 | 3.6352 | 3.6442 | 3.6535 | 3.6631 | 3.6729 | 3.6829 | 3.6933 | 3.7038 | 3.7147 | 3.7258 | 3.7371 | 3.7488 | 3.7607 | 3.7728 | 3.7852 | 3.7979 | 3.8108 | 3.824 | 3.8374 | 3.8511 | 3.865 | 3.8791 | 3.8935 | 3.9082 | 3.923 | 3.9381 | 3.9534 | 3.9689 | 3.9846 | 4.0005 | 4.0166 | 4.0328 | 4.0493 | 4.0658 | 4.0825 | 4.0994 | 4.1163 | 4.1334 | 4.1505 | 4.1677 | 4.1849 | 4.2022 | 4.2194 | 4.2367 | 4.2539 | 4.271 | 4.288 | 4.305 | 4.3218 | 4.3384 | 4.3548 | 4.371 | 4.3869 | 4.4025 | 4.4178 | 4.4327 | 4.4472 | 4.4613 | 4.4749 | 4.488 | 4.5005 | 4.5125 | 4.5238 | 4.5345 | 4.5444 | 4.5537 | 4.5621 | 4.5697 | 4.5765 | 4.5824 | 4.5874 | 4.5914 | 4.5945 | 4.5965 | 4.5976 | 4.5976 | 4.5965 | 4.5943 | 4.5911 | 4.5868 | 4.5813 | 4.5748 | 4.5672 | 4.5584 | 4.5486 | 4.5378 | 4.5259 | 4.513 | 4.4991 | 4.4843 | 4.4686 | 4.452 | 4.4345 | 4.4163 | 4.3974 | 4.3778 | 4.3576 | 4.3369 | 4.3157 | 4.294 | 4.272 | 4.2496 | 4.227 | 4.2043 | 4.1815 | 4.1586 | 4.1357 | 4.1129 | 4.0903 | 4.0679 | 4.0457 | 4.0239 | 4.0024 | 3.9814 | 3.9608 | 3.9408 | 3.9213 | 3.9025 | 3.8843 | 3.8668 | 3.85 | 3.8339 | 3.8186 | 3.8042 | 3.7905 | 3.7777 | 3.7658 | 3.7548 | 3.7434 | 3.7331 | 3.7238 | 3.7154 | 3.7092 | 3.716 | 4.1207 | 4.0177 | 3.7818 | 3.7449 | 3.7319 | 3.7265 | 3.7247 | 3.7254 | 3.7278 | 3.7317 | 3.737 | 3.7435 | 3.7512 | 3.76 | 3.7699 | 3.7809 | 3.7929 | 3.8059 | 3.82 | 3.835 | 3.851 | 3.8679 | 3.8857 | 3.9044 | 3.9241 | 3.9446 | 3.9659 | 3.988 | 4.011 | 4.0347 | 4.0592 | 4.0844 | 4.1103 | 4.1368 | 4.164 | 4.1918 | 4.2202 | 4.2492 | 4.2786 | 4.3086 | 4.339 | 4.3699 | 4.4012 | 4.4329 | 4.4649 | 4.4973 | 4.53 | 4.563 | 4.5963 | 4.6298 | 4.6637 | 4.6978 | 4.7322 | 4.7669 | 4.8018 | 4.837 | 4.8725 | 4.9084 | 4.9445 | 4.9809 | 5.0177 | 5.0549 | 5.0924 | 5.1303 | 5.1685 | 5.207 | 5.2458 | 5.2848 | 5.3239 | 5.363 | 5.4021 | 5.4408 | 5.479 | 5.5165 | 5.5529 | 5.5879 | 5.621 | 5.6519 | 5.6799 | 5.7046 | 5.7254 | 5.7416 | 5.7525 | 5.7576 | 5.7562 | 5.7477 | 5.7316 | 5.7075 | 5.6749 | 5.6338 | 5.584 | 5.5256 | 5.4589 | 5.3842 | 5.3022 | 5.2134 | 5.1187 | 5.0189 | 4.915 | 4.8077 | 4.6982 | 4.5872 | 4.4757 | 4.3644 | 4.254 | 4.1451 | 4.0382 | 3.9339 | 3.8324 | 3.734 | 3.639 | 3.5474 | 3.4594 | 3.375 | 3.2941 | 3.2167 | 3.1427 | 3.0721 | 3.0046 | 2.9402 | 2.8788 | 2.8201 | 2.7641 | 2.7105 | 2.6592 | 2.6101 | 2.5631 | 2.5178 | 2.4743 | 2.4324 | 2.3919 | 2.3527 | 2.3147 | 2.2778 | 2.2418 | 2.2067 | 2.1723 | 2.1385 | 2.1052 | 2.0724 | 2.0399 | 2.0077 | 1.9756 | 1.9436 | 1.9117 | 1.8796 | 1.8474 | 1.815 | 1.7823 | 1.7493 | 1.7158 | 1.6819 | 1.6475 | 1.6125 | 1.5768 | 1.5405 | 1.5035 | 1.4657 | 1.4271 | 1.3877 | 1.3474 | 1.3062 | 1.2641 | 1.2211 | 1.1771 | 1.1322 | 1.0863 | 1.0395 | 0.9916 | 0.9429 | 0.8932 | 0.8426 | 0.791 | 0.7387 | 0.6854 | 0.6314 | 0.5767 | 0.5212 | 0.4651 | 0.4084 | 0.3511 | 0.2934 | 0.2352 | 0.1768 | 0.118 | 0.0591
563 | 3.4866 | 3.4867 | 3.487 | 3.4875 | 3.4883 | 3.4892 | 3.4903 | 3.4917 | 3.4932 | 3.495 | 3.497 | 3.4991 | 3.5015 | 3.5041 | 3.507 | 3.51 | 3.5132 | 3.5167 | 3.5204 | 3.5243 | 3.5284 | 3.5327 | 3.5373 | 3.5421 | 3.5471 | 3.5523 | 3.5578 | 3.5635 | 3.5695 | 3.5756 | 3.582 | 3.5887 | 3.5956 | 3.6027 | 3.61 | 3.6176 | 3.6255 | 3.6336 | 3.6419 | 3.6505 | 3.6594 | 3.6685 | 3.6778 | 3.6874 | 3.6973 | 3.7074 | 3.7178 | 3.7284 | 3.7393 | 3.7504 | 3.7618 | 3.7734 | 3.7853 | 3.7975 | 3.8099 | 3.8225 | 3.8354 | 3.8486 | 3.862 | 3.8756 | 3.8894 | 3.9035 | 3.9178 | 3.9323 | 3.9471 | 3.962 | 3.9772 | 3.9925 | 4.008 | 4.0237 | 4.0396 | 4.0556 | 4.0717 | 4.088 | 4.1044 | 4.1209 | 4.1375 | 4.1541 | 4.1709 | 4.1876 | 4.2043 | 4.2211 | 4.2378 | 4.2545 | 4.2711 | 4.2876 | 4.304 | 4.3202 | 4.3362 | 4.3521 | 4.3677 | 4.383 | 4.398 | 4.4127 | 4.4271 | 4.441 | 4.4545 | 4.4675 | 4.48 | 4.492 | 4.5033 | 4.5141 | 4.5242 | 4.5336 | 4.5423 | 4.5502 | 4.5573 | 4.5636 | 4.569 | 4.5735 | 4.5771 | 4.5797 | 4.5814 | 4.582 | 4.5817 | 4.5803 | 4.5778 | 4.5743 | 4.5697 | 4.5641 | 4.5574 | 4.5496 | 4.5407 | 4.5308 | 4.5199 | 4.508 | 4.4951 | 4.4813 | 4.4665 | 4.4509 | 4.4344 | 4.4171 | 4.399 | 4.3803 | 4.3609 | 4.341 | 4.3204 | 4.2995 | 4.2781 | 4.2563 | 4.2343 | 4.212 | 4.1895 | 4.167 | 4.1444 | 4.1219 | 4.0994 | 4.0771 | 4.0549 | 4.0331 | 4.0115 | 3.9903 | 3.9696 | 3.9493 | 3.9295 | 3.9103 | 3.8916 | 3.8736 | 3.8563 | 3.8397 | 3.8238 | 3.8087 | 3.7944 | 3.7809 | 3.7682 | 3.7564 | 3.7454 | 3.7354 | 3.725 | 3.7157 | 3.7073 | 3.6999 | 3.6947 | 3.7033 | 4.1786 | 3.9816 | 3.7685 | 3.7343 | 3.7226 | 3.7182 | 3.7174 | 3.719 | 3.7223 | 3.7272 | 3.7333 | 3.7406 | 3.7491 | 3.7587 | 3.7694 | 3.7811 | 3.7939 | 3.8076 | 3.8224 | 3.838 | 3.8547 | 3.8722 | 3.8907 | 3.91 | 3.9302 | 3.9513 | 3.9731 | 3.9958 | 4.0192 | 4.0434 | 4.0683 | 4.094 | 4.1202 | 4.1472 | 4.1747 | 4.2029 | 4.2316 | 4.2608 | 4.2906 | 4.3208 | 4.3514 | 4.3825 | 4.414 | 4.4459 | 4.4781 | 4.5107 | 4.5435 | 4.5767 | 4.6101 | 4.6439 | 4.6779 | 4.7121 | 4.7467 | 4.7815 | 4.8165 | 4.8519 | 4.8876 | 4.9235 | 4.9598 | 4.9964 | 5.0333 | 5.0705 | 5.1081 | 5.146 | 5.1841 | 5.2225 | 5.2611 | 5.2998 | 5.3385 | 5.377 | 5.4153 | 5.4531 | 5.4901 | 5.5261 | 5.5607 | 5.5935 | 5.6241 | 5.652 | 5.6767 | 5.6976 | 5.7141 | 5.7256 | 5.7315 | 5.7311 | 5.7238 | 5.7092 | 5.6868 | 5.6562 | 5.6172 | 5.5698 | 5.5139 | 5.4498 | 5.3779 | 5.2986 | 5.2126 | 5.1205 | 5.0233 | 4.9218 | 4.8169 | 4.7094 | 4.6004 | 4.4906 | 4.3809 | 4.2718 | 4.1641 | 4.0583 | 3.9549 | 3.8541 | 3.7564 | 3.6619 | 3.5708 | 3.4832 | 3.399 | 3.3185 | 3.2413 | 3.1676 | 3.0972 | 3.03 | 2.9659 | 2.9047 | 2.8463 | 2.7906 | 2.7373 | 2.6864 | 2.6377 | 2.591 | 2.5462 | 2.5032 | 2.4618 | 2.4218 | 2.3832 | 2.3458 | 2.3095 | 2.2742 | 2.2397 | 2.2061 | 2.173 | 2.1406 | 2.1086 | 2.0769 | 2.0456 | 2.0144 | 1.9833 | 1.9523 | 1.9212 | 1.89 | 1.8586 | 1.8269 | 1.7949 | 1.7624 | 1.7296 | 1.6962 | 1.6622 | 1.6276 | 1.5923 | 1.5563 | 1.5196 | 1.482 | 1.4435 | 1.4042 | 1.364 | 1.3228 | 1.2806 | 1.2375 | 1.1933 | 1.1482 | 1.102 | 1.0548 | 1.0065 | 0.9573 | 0.9071 | 0.8559 | 0.8038 | 0.7507 | 0.6968 | 0.642 | 0.5864 | 0.5301 | 0.4731 | 0.4155 | 0.3573 | 0.2985 | 0.2394 | 0.1799 | 0.1201 | 0.0601
564 | 3.5095 | 3.5096 | 3.5099 | 3.5104 | 3.5111 | 3.5121 | 3.5132 | 3.5146 | 3.5162 | 3.5179 | 3.5199 | 3.5222 | 3.5246 | 3.5272 | 3.5301 | 3.5332 | 3.5364 | 3.5399 | 3.5437 | 3.5476 | 3.5518 | 3.5562 | 3.5608 | 3.5657 | 3.5707 | 3.576 | 3.5816 | 3.5873 | 3.5933 | 3.5995 | 3.606 | 3.6127 | 3.6197 | 3.6268 | 3.6343 | 3.6419 | 3.6498 | 3.658 | 3.6664 | 3.6751 | 3.6839 | 3.6931 | 3.7025 | 3.7121 | 3.722 | 3.7322 | 3.7426 | 3.7532 | 3.7641 | 3.7753 | 3.7867 | 3.7983 | 3.8102 | 3.8223 | 3.8347 | 3.8473 | 3.8601 | 3.8732 | 3.8865 | 3.9001 | 3.9138 | 3.9278 | 3.942 | 3.9564 | 3.971 | 3.9858 | 4.0007 | 4.0158 | 4.0311 | 4.0466 | 4.0622 | 4.0779 | 4.0938 | 4.1097 | 4.1258 | 4.1419 | 4.1581 | 4.1743 | 4.1905 | 4.2068 | 4.223 | 4.2392 | 4.2554 | 4.2714 | 4.2874 | 4.3032 | 4.3189 | 4.3344 | 4.3496 | 4.3647 | 4.3794 | 4.3939 | 4.408 | 4.4217 | 4.4351 | 4.448 | 4.4604 | 4.4723 | 4.4837 | 4.4945 | 4.5047 | 4.5142 | 4.5231 | 4.5312 | 4.5386 | 4.5452 | 4.551 | 4.5559 | 4.56 | 4.5631 | 4.5653 | 4.5666 | 4.5669 | 4.5662 | 4.5645 | 4.5617 | 4.5579 | 4.5531 | 4.5473 | 4.5404 | 4.5324 | 4.5235 | 4.5135 | 4.5025 | 4.4906 | 4.4777 | 4.4639 | 4.4491 | 4.4336 | 4.4172 | 4.4001 | 4.3822 | 4.3636 | 4.3444 | 4.3247 | 4.3044 | 4.2837 | 4.2625 | 4.241 | 4.2193 | 4.1973 | 4.1751 | 4.1529 | 4.1306 | 4.1084 | 4.0862 | 4.0642 | 4.0424 | 4.0208 | 3.9995 | 3.9786 | 3.9581 | 3.9381 | 3.9185 | 3.8995 | 3.8811 | 3.8633 | 3.8462 | 3.8298 | 3.814 | 3.7991 | 3.7849 | 3.7715 | 3.759 | 3.7473 | 3.7364 | 3.7264 | 3.7174 | 3.7079 | 3.6996 | 3.6922 | 3.6858 | 3.6816 | 3.692 | 4.2531 | 3.9498 | 3.7566 | 3.7248 | 3.7145 | 3.7111 | 3.7113 | 3.7138 | 3.718 | 3.7237 | 3.7306 | 3.7388 | 3.7481 | 3.7584 | 3.7699 | 3.7823 | 3.7958 | 3.8102 | 3.8256 | 3.842 | 3.8593 | 3.8774 | 3.8965 | 3.9164 | 3.9372 | 3.9587 | 3.9811 | 4.0043 | 4.0282 | 4.0528 | 4.0782 | 4.1042 | 4.1309 | 4.1582 | 4.1861 | 4.2145 | 4.2435 | 4.2731 | 4.3031 | 4.3335 | 4.3644 | 4.3957 | 4.4274 | 4.4595 | 4.4919 | 4.5246 | 4.5576 | 4.5909 | 4.6245 | 4.6584 | 4.6925 | 4.727 | 4.7616 | 4.7966 | 4.8318 | 4.8673 | 4.9031 | 4.9391 | 4.9755 | 5.0122 | 5.0492 | 5.0865 | 5.124 | 5.1618 | 5.1999 | 5.2381 | 5.2764 | 5.3146 | 5.3527 | 5.3906 | 5.4279 | 5.4644 | 5.5 | 5.5342 | 5.5668 | 5.5972 | 5.625 | 5.6497 | 5.6707 | 5.6876 | 5.6996 | 5.7061 | 5.7067 | 5.7006 | 5.6874 | 5.6667 | 5.638 | 5.6012 | 5.556 | 5.5026 | 5.4411 | 5.3719 | 5.2953 | 5.2119 | 5.1225 | 5.0279 | 4.9288 | 4.8262 | 4.7209 | 4.6138 | 4.5058 | 4.3976 | 4.2899 | 4.1834 | 4.0786 | 3.9761 | 3.8761 | 3.779 | 3.685 | 3.5944 | 3.5071 | 3.4233 | 3.343 | 3.2662 | 3.1927 | 3.1225 | 3.0555 | 2.9916 | 2.9307 | 2.8726 | 2.8171 | 2.7641 | 2.7136 | 2.6652 | 2.6189 | 2.5745 | 2.5319 | 2.491 | 2.4515 | 2.4135 | 2.3766 | 2.341 | 2.3063 | 2.2725 | 2.2396 | 2.2073 | 2.1756 | 2.1444 | 2.1136 | 2.0831 | 2.0528 | 2.0227 | 1.9926 | 1.9625 | 1.9322 | 1.9018 | 1.8712 | 1.8402 | 1.8089 | 1.777 | 1.7447 | 1.7118 | 1.6783 | 1.6441 | 1.6092 | 1.5735 | 1.537 | 1.4996 | 1.4613 | 1.422 | 1.3818 | 1.3406 | 1.2983 | 1.255 | 1.2107 | 1.1652 | 1.1187 | 1.0711 | 1.0225 | 0.9727 | 0.922 | 0.8702 | 0.8174 | 0.7636 | 0.7089 | 0.6533 | 0.5969 | 0.5396 | 0.4817 | 0.4231 | 0.3638 | 0.3041 | 0.2439 | 0.1833 | 0.1224 | 0.0612
565 | 3.5328 | 3.5329 | 3.5332 | 3.5337 | 3.5345 | 3.5354 | 3.5366 | 3.538 | 3.5396 | 3.5414 | 3.5434 | 3.5456 | 3.5481 | 3.5508 | 3.5536 | 3.5567 | 3.5601 | 3.5636 | 3.5674 | 3.5714 | 3.5756 | 3.58 | 3.5847 | 3.5896 | 3.5947 | 3.6001 | 3.6057 | 3.6115 | 3.6175 | 3.6238 | 3.6303 | 3.6371 | 3.6441 | 3.6513 | 3.6588 | 3.6665 | 3.6744 | 3.6826 | 3.6911 | 3.6998 | 3.7087 | 3.7179 | 3.7273 | 3.737 | 3.7469 | 3.757 | 3.7674 | 3.7781 | 3.789 | 3.8001 | 3.8115 | 3.8231 | 3.835 | 3.8471 | 3.8594 | 3.8719 | 3.8847 | 3.8977 | 3.9109 | 3.9243 | 3.938 | 3.9518 | 3.9659 | 3.9801 | 3.9945 | 4.0091 | 4.0238 | 4.0387 | 4.0537 | 4.0689 | 4.0842 | 4.0996 | 4.1151 | 4.1307 | 4.1464 | 4.1621 | 4.1778 | 4.1936 | 4.2093 | 4.225 | 4.2407 | 4.2563 | 4.2719 | 4.2873 | 4.3025 | 4.3177 | 4.3326 | 4.3473 | 4.3617 | 4.3759 | 4.3898 | 4.4033 | 4.4165 | 4.4292 | 4.4416 | 4.4534 | 4.4648 | 4.4756 | 4.4858 | 4.4955 | 4.5044 | 4.5128 | 4.5204 | 4.5272 | 4.5333 | 4.5386 | 4.5431 | 4.5467 | 4.5494 | 4.5512 | 4.5521 | 4.552 | 4.5509 | 4.5489 | 4.5459 | 4.5418 | 4.5368 | 4.5307 | 4.5236 | 4.5155 | 4.5065 | 4.4964 | 4.4854 | 4.4734 | 4.4605 | 4.4467 | 4.4321 | 4.4166 | 4.4003 | 4.3833 | 4.3656 | 4.3472 | 4.3282 | 4.3086 | 4.2886 | 4.2681 | 4.2472 | 4.226 | 4.2045 | 4.1828 | 4.161 | 4.139 | 4.1171 | 4.0951 | 4.0732 | 4.0515 | 4.03 | 4.0087 | 3.9877 | 3.967 | 3.9468 | 3.927 | 3.9077 | 3.889 | 3.8708 | 3.8532 | 3.8363 | 3.82 | 3.8045 | 3.7897 | 3.7756 | 3.7624 | 3.75 | 3.7384 | 3.7276 | 3.7177 | 3.7087 | 3.7006 | 3.6921 | 3.6847 | 3.6783 | 3.6728 | 3.6696 | 3.6819 | 4.3477 | 3.9218 | 3.7459 | 3.7165 | 3.7074 | 3.7051 | 3.7062 | 3.7096 | 3.7146 | 3.7211 | 3.7289 | 3.7378 | 3.7479 | 3.759 | 3.7712 | 3.7844 | 3.7985 | 3.8137 | 3.8297 | 3.8467 | 3.8646 | 3.8834 | 3.903 | 3.9235 | 3.9448 | 3.9669 | 3.9897 | 4.0134 | 4.0378 | 4.0628 | 4.0886 | 4.115 | 4.142 | 4.1697 | 4.1979 | 4.2267 | 4.256 | 4.2858 | 4.3161 | 4.3468 | 4.3779 | 4.4094 | 4.4413 | 4.4735 | 4.5061 | 4.539 | 4.5721 | 4.6056 | 4.6393 | 4.6733 | 4.7076 | 4.7422 | 4.777 | 4.812 | 4.8474 | 4.883 | 4.9189 | 4.955 | 4.9915 | 5.0282 | 5.0652 | 5.1025 | 5.14 | 5.1777 | 5.2155 | 5.2534 | 5.2913 | 5.3289 | 5.3663 | 5.4032 | 5.4394 | 5.4746 | 5.5084 | 5.5407 | 5.5709 | 5.5986 | 5.6233 | 5.6445 | 5.6616 | 5.6741 | 5.6814 | 5.6829 | 5.678 | 5.6662 | 5.647 | 5.6202 | 5.5854 | 5.5426 | 5.4916 | 5.4326 | 5.366 | 5.292 | 5.2113 | 5.1246 | 5.0325 | 4.9358 | 4.8355 | 4.7323 | 4.6272 | 4.5209 | 4.4143 | 4.308 | 4.2028 | 4.0991 | 3.9974 | 3.8982 | 3.8017 | 3.7083 | 3.6181 | 3.5312 | 3.4477 | 3.3677 | 3.291 | 3.2178 | 3.1478 | 3.081 | 3.0174 | 2.9566 | 2.8987 | 2.8435 | 2.7908 | 2.7405 | 2.6925 | 2.6466 | 2.6026 | 2.5604 | 2.5199 | 2.481 | 2.4434 | 2.4072 | 2.3721 | 2.3381 | 2.305 | 2.2727 | 2.2412 | 2.2103 | 2.1799 | 2.1499 | 2.1203 | 2.0909 | 2.0617 | 2.0325 | 2.0034 | 1.9741 | 1.9448 | 1.9151 | 1.8852 | 1.855 | 1.8242 | 1.793 | 1.7612 | 1.7289 | 1.6958 | 1.662 | 1.6274 | 1.592 | 1.5557 | 1.5184 | 1.4803 | 1.4411 | 1.4008 | 1.3596 | 1.3172 | 1.2737 | 1.2291 | 1.1834 | 1.1366 | 1.0886 | 1.0394 | 0.9892 | 0.9378 | 0.8853 | 0.8318 | 0.7773 | 0.7218 | 0.6653 | 0.608 | 0.5498 | 0.4908 | 0.4311 | 0.3708 | 0.3099 | 0.2486 | 0.1868 | 0.1248 | 0.0624
566 | 3.5565 | 3.5566 | 3.5569 | 3.5575 | 3.5582 | 3.5592 | 3.5604 | 3.5618 | 3.5634 | 3.5652 | 3.5673 | 3.5695 | 3.572 | 3.5747 | 3.5776 | 3.5808 | 3.5841 | 3.5877 | 3.5915 | 3.5955 | 3.5998 | 3.6043 | 3.609 | 3.6139 | 3.6191 | 3.6245 | 3.6301 | 3.6359 | 3.642 | 3.6483 | 3.6549 | 3.6617 | 3.6687 | 3.676 | 3.6835 | 3.6913 | 3.6992 | 3.7075 | 3.7159 | 3.7246 | 3.7336 | 3.7428 | 3.7522 | 3.7619 | 3.7718 | 3.782 | 3.7924 | 3.803 | 3.8139 | 3.825 | 3.8363 | 3.8479 | 3.8597 | 3.8717 | 3.8839 | 3.8964 | 3.9091 | 3.922 | 3.935 | 3.9483 | 3.9618 | 3.9755 | 3.9894 | 4.0034 | 4.0176 | 4.0319 | 4.0464 | 4.061 | 4.0758 | 4.0907 | 4.1056 | 4.1207 | 4.1358 | 4.151 | 4.1662 | 4.1814 | 4.1967 | 4.2119 | 4.2272 | 4.2423 | 4.2574 | 4.2724 | 4.2873 | 4.302 | 4.3165 | 4.3309 | 4.345 | 4.3589 | 4.3725 | 4.3858 | 4.3988 | 4.4114 | 4.4236 | 4.4353 | 4.4466 | 4.4574 | 4.4676 | 4.4773 | 4.4864 | 4.4948 | 4.5026 | 4.5097 | 4.516 | 4.5216 | 4.5265 | 4.5305 | 4.5336 | 4.5359 | 4.5373 | 4.5378 | 4.5373 | 4.5359 | 4.5336 | 4.5303 | 4.526 | 4.5207 | 4.5144 | 4.5072 | 4.499 | 4.4898 | 4.4796 | 4.4685 | 4.4565 | 4.4436 | 4.4299 | 4.4153 | 4.3999 | 4.3837 | 4.3668 | 4.3492 | 4.331 | 4.3122 | 4.2929 | 4.2731 | 4.2528 | 4.2322 | 4.2113 | 4.19 | 4.1686 | 4.1471 | 4.1254 | 4.1037 | 4.0821 | 4.0605 | 4.0391 | 4.0178 | 3.9968 | 3.9761 | 3.9557 | 3.9357 | 3.9162 | 3.8972 | 3.8786 | 3.8606 | 3.8433 | 3.8265 | 3.8105 | 3.7951 | 3.7805 | 3.7666 | 3.7535 | 3.7412 | 3.7297 | 3.719 | 3.7092 | 3.7003 | 3.6922 | 3.685 | 3.6775 | 3.6711 | 3.6655 | 3.6609 | 3.6588 | 3.673 | 4.4674 | 3.8969 | 3.7365 | 3.7093 | 3.7014 | 3.7001 | 3.7021 | 3.7064 | 3.7122 | 3.7195 | 3.7281 | 3.7378 | 3.7486 | 3.7605 | 3.7734 | 3.7873 | 3.8021 | 3.8179 | 3.8346 | 3.8522 | 3.8707 | 3.89 | 3.9102 | 3.9312 | 3.9531 | 3.9757 | 3.999 | 4.0231 | 4.0479 | 4.0734 | 4.0996 | 4.1264 | 4.1538 | 4.1818 | 4.2103 | 4.2394 | 4.269 | 4.299 | 4.3295 | 4.3605 | 4.3918 | 4.4235 | 4.4556 | 4.488 | 4.5207 | 4.5538 | 4.5871 | 4.6207 | 4.6546 | 4.6887 | 4.7231 | 4.7578 | 4.7927 | 4.8279 | 4.8633 | 4.899 | 4.935 | 4.9712 | 5.0077 | 5.0445 | 5.0815 | 5.1187 | 5.156 | 5.1935 | 5.231 | 5.2685 | 5.3058 | 5.3427 | 5.3792 | 5.415 | 5.4498 | 5.4833 | 5.5153 | 5.5453 | 5.5729 | 5.5976 | 5.619 | 5.6364 | 5.6494 | 5.6574 | 5.6597 | 5.6559 | 5.6455 | 5.6279 | 5.6029 | 5.5701 | 5.5294 | 5.4808 | 5.4243 | 5.3602 | 5.2889 | 5.2109 | 5.1267 | 5.0371 | 4.9429 | 4.8449 | 4.7438 | 4.6407 | 4.5362 | 4.4312 | 4.3263 | 4.2222 | 4.1196 | 4.0188 | 3.9204 | 3.8246 | 3.7317 | 3.6419 | 3.5554 | 3.4722 | 3.3924 | 3.316 | 3.243 | 3.1732 | 3.1066 | 3.0431 | 2.9826 | 2.9249 | 2.8699 | 2.8174 | 2.7674 | 2.7197 | 2.6741 | 2.6305 | 2.5887 | 2.5487 | 2.5102 | 2.4732 | 2.4375 | 2.403 | 2.3696 | 2.3371 | 2.3055 | 2.2747 | 2.2446 | 2.215 | 2.1858 | 2.157 | 2.1286 | 2.1002 | 2.0721 | 2.0439 | 2.0157 | 1.9873 | 1.9588 | 1.9299 | 1.9007 | 1.8711 | 1.841 | 1.8104 | 1.7792 | 1.7473 | 1.7146 | 1.6812 | 1.6469 | 1.6118 | 1.5757 | 1.5386 | 1.5006 | 1.4614 | 1.4212 | 1.3798 | 1.3373 | 1.2937 | 1.2488 | 1.2028 | 1.1556 | 1.1071 | 1.0575 | 1.0066 | 0.9546 | 0.9015 | 0.8472 | 0.7919 | 0.7355 | 0.6781 | 0.6197 | 0.5605 | 0.5005 | 0.4397 | 0.3782 | 0.3162 | 0.2536 | 0.1906 | 0.1273 | 0.0637
567 | 3.5805 | 3.5806 | 3.5809 | 3.5815 | 3.5822 | 3.5832 | 3.5844 | 3.5858 | 3.5874 | 3.5893 | 3.5913 | 3.5936 | 3.5961 | 3.5988 | 3.6018 | 3.6049 | 3.6083 | 3.6119 | 3.6158 | 3.6198 | 3.6241 | 3.6286 | 3.6334 | 3.6383 | 3.6435 | 3.6489 | 3.6546 | 3.6605 | 3.6666 | 3.673 | 3.6795 | 3.6864 | 3.6934 | 3.7007 | 3.7082 | 3.716 | 3.724 | 3.7322 | 3.7407 | 3.7494 | 3.7584 | 3.7676 | 3.777 | 3.7867 | 3.7966 | 3.8067 | 3.8171 | 3.8276 | 3.8385 | 3.8495 | 3.8608 | 3.8723 | 3.884 | 3.8959 | 3.9081 | 3.9204 | 3.933 | 3.9457 | 3.9587 | 3.9718 | 3.9851 | 3.9986 | 4.0122 | 4.026 | 4.04 | 4.054 | 4.0683 | 4.0826 | 4.097 | 4.1115 | 4.1261 | 4.1408 | 4.1555 | 4.1702 | 4.185 | 4.1997 | 4.2145 | 4.2292 | 4.2438 | 4.2584 | 4.2728 | 4.2871 | 4.3013 | 4.3153 | 4.3291 | 4.3427 | 4.356 | 4.369 | 4.3818 | 4.3941 | 4.4062 | 4.4178 | 4.4289 | 4.4397 | 4.4499 | 4.4596 | 4.4687 | 4.4772 | 4.4851 | 4.4924 | 4.499 | 4.5048 | 4.5099 | 4.5143 | 4.5178 | 4.5205 | 4.5224 | 4.5234 | 4.5235 | 4.5227 | 4.521 | 4.5183 | 4.5147 | 4.5102 | 4.5047 | 4.4982 | 4.4908 | 4.4824 | 4.4731 | 4.4629 | 4.4518 | 4.4397 | 4.4268 | 4.4131 | 4.3986 | 4.3832 | 4.3672 | 4.3504 | 4.333 | 4.315 | 4.2964 | 4.2772 | 4.2576 | 4.2376 | 4.2172 | 4.1966 | 4.1756 | 4.1545 | 4.1332 | 4.1118 | 4.0905 | 4.0691 | 4.0478 | 4.0266 | 4.0057 | 3.985 | 3.9645 | 3.9444 | 3.9247 | 3.9054 | 3.8866 | 3.8683 | 3.8506 | 3.8334 | 3.8169 | 3.801 | 3.7858 | 3.7713 | 3.7576 | 3.7446 | 3.7324 | 3.721 | 3.7105 | 3.7007 | 3.6919 | 3.6839 | 3.6767 | 3.6705 | 3.6639 | 3.6584 | 3.6538 | 3.6501 | 3.6489 | 3.6651 | 4.6173 | 3.8748 | 3.728 | 3.703 | 3.6963 | 3.6959 | 3.6989 | 3.7039 | 3.7107 | 3.7187 | 3.7281 | 3.7385 | 3.7501 | 3.7627 | 3.7762 | 3.7908 | 3.8063 | 3.8227 | 3.84 | 3.8583 | 3.8773 | 3.8973 | 3.918 | 3.9395 | 3.9619 | 3.985 | 4.0088 | 4.0333 | 4.0586 | 4.0845 | 4.111 | 4.1382 | 4.1659 | 4.1942 | 4.2231 | 4.2524 | 4.2823 | 4.3126 | 4.3433 | 4.3745 | 4.406 | 4.4379 | 4.4702 | 4.5028 | 4.5356 | 4.5688 | 4.6023 | 4.636 | 4.67 | 4.7043 | 4.7388 | 4.7736 | 4.8086 | 4.8439 | 4.8794 | 4.9152 | 4.9512 | 4.9875 | 5.024 | 5.0607 | 5.0976 | 5.1346 | 5.1717 | 5.2089 | 5.246 | 5.2829 | 5.3195 | 5.3556 | 5.391 | 5.4254 | 5.4587 | 5.4904 | 5.5202 | 5.5477 | 5.5724 | 5.5939 | 5.6116 | 5.6251 | 5.6337 | 5.6369 | 5.6342 | 5.625 | 5.609 | 5.5857 | 5.5548 | 5.5163 | 5.47 | 5.4159 | 5.3544 | 5.2856 | 5.2102 | 5.1286 | 5.0416 | 4.9498 | 4.854 | 4.7551 | 4.6539 | 4.5512 | 4.4478 | 4.3444 | 4.2416 | 4.14 | 4.0402 | 3.9425 | 3.8473 | 3.755 | 3.6657 | 3.5795 | 3.4966 | 3.4171 | 3.3409 | 3.2681 | 3.1984 | 3.132 | 3.0687 | 3.0083 | 2.9508 | 2.896 | 2.8438 | 2.7941 | 2.7466 | 2.7013 | 2.6581 | 2.6167 | 2.5771 | 2.539 | 2.5025 | 2.4673 | 2.4334 | 2.4006 | 2.3688 | 2.3379 | 2.3078 | 2.2784 | 2.2496 | 2.2212 | 2.1933 | 2.1657 | 2.1383 | 2.1111 | 2.0839 | 2.0567 | 2.0294 | 2.0019 | 1.9741 | 1.9461 | 1.9176 | 1.8887 | 1.8592 | 1.8292 | 1.7984 | 1.767 | 1.7348 | 1.7017 | 1.6678 | 1.6329 | 1.597 | 1.5601 | 1.5221 | 1.483 | 1.4428 | 1.4014 | 1.3587 | 1.3148 | 1.2697 | 1.2233 | 1.1757 | 1.1268 | 1.0766 | 1.0251 | 0.9725 | 0.9186 | 0.8635 | 0.8073 | 0.75 | 0.6916 | 0.6322 | 0.5719 | 0.5108 | 0.4488 | 0.3861 | 0.3228 | 0.259 | 0.1947 | 0.13 | 0.0651
568 | 3.6046 | 3.6047 | 3.605 | 3.6055 | 3.6063 | 3.6073 | 3.6085 | 3.6099 | 3.6115 | 3.6134 | 3.6155 | 3.6178 | 3.6203 | 3.623 | 3.626 | 3.6292 | 3.6326 | 3.6362 | 3.6401 | 3.6441 | 3.6485 | 3.653 | 3.6577 | 3.6627 | 3.668 | 3.6734 | 3.6791 | 3.685 | 3.6911 | 3.6975 | 3.7041 | 3.7109 | 3.718 | 3.7253 | 3.7328 | 3.7406 | 3.7486 | 3.7569 | 3.7653 | 3.774 | 3.783 | 3.7921 | 3.8015 | 3.8112 | 3.821 | 3.8311 | 3.8414 | 3.8519 | 3.8627 | 3.8737 | 3.8849 | 3.8963 | 3.9079 | 3.9197 | 3.9317 | 3.9439 | 3.9563 | 3.9689 | 3.9816 | 3.9946 | 4.0077 | 4.0209 | 4.0343 | 4.0479 | 4.0615 | 4.0753 | 4.0892 | 4.1032 | 4.1172 | 4.1314 | 4.1456 | 4.1598 | 4.1741 | 4.1883 | 4.2026 | 4.2168 | 4.231 | 4.2451 | 4.2591 | 4.273 | 4.2868 | 4.3004 | 4.3139 | 4.3271 | 4.3401 | 4.3529 | 4.3654 | 4.3775 | 4.3893 | 4.4008 | 4.4118 | 4.4224 | 4.4326 | 4.4422 | 4.4514 | 4.4599 | 4.4679 | 4.4753 | 4.4821 | 4.4881 | 4.4935 | 4.4981 | 4.502 | 4.5051 | 4.5074 | 4.5088 | 4.5094 | 4.5092 | 4.508 | 4.506 | 4.503 | 4.4991 | 4.4944 | 4.4886 | 4.482 | 4.4744 | 4.4659 | 4.4565 | 4.4462 | 4.435 | 4.4229 | 4.41 | 4.3963 | 4.3819 | 4.3666 | 4.3507 | 4.334 | 4.3168 | 4.2989 | 4.2805 | 4.2615 | 4.2422 | 4.2224 | 4.2023 | 4.1818 | 4.1612 | 4.1403 | 4.1193 | 4.0982 | 4.0771 | 4.0561 | 4.0351 | 4.0142 | 3.9935 | 3.9731 | 3.9529 | 3.9331 | 3.9137 | 3.8946 | 3.8761 | 3.858 | 3.8405 | 3.8235 | 3.8072 | 3.7915 | 3.7765 | 3.7621 | 3.7485 | 3.7357 | 3.7236 | 3.7124 | 3.7019 | 3.6923 | 3.6835 | 3.6755 | 3.6685 | 3.6622 | 3.6569 | 3.6513 | 3.6467 | 3.6429 | 3.6402 | 3.6399 | 3.6582 | 4.8032 | 3.8551 | 3.7205 | 3.6975 | 3.692 | 3.6926 | 3.6964 | 3.7023 | 3.7098 | 3.7186 | 3.7287 | 3.7399 | 3.7522 | 3.7655 | 3.7797 | 3.7949 | 3.8111 | 3.8281 | 3.846 | 3.8648 | 3.8845 | 3.905 | 3.9262 | 3.9483 | 3.9711 | 3.9947 | 4.0189 | 4.0439 | 4.0696 | 4.0959 | 4.1228 | 4.1503 | 4.1783 | 4.207 | 4.2361 | 4.2657 | 4.2958 | 4.3264 | 4.3574 | 4.3887 | 4.4204 | 4.4525 | 4.485 | 4.5177 | 4.5507 | 4.584 | 4.6176 | 4.6515 | 4.6856 | 4.72 | 4.7546 | 4.7895 | 4.8246 | 4.8599 | 4.8955 | 4.9313 | 4.9674 | 5.0036 | 5.0401 | 5.0767 | 5.1134 | 5.1502 | 5.187 | 5.2237 | 5.2603 | 5.2965 | 5.3322 | 5.3673 | 5.4014 | 5.4343 | 5.4658 | 5.4954 | 5.5228 | 5.5476 | 5.5692 | 5.5872 | 5.6011 | 5.6103 | 5.6143 | 5.6126 | 5.6047 | 5.5901 | 5.5685 | 5.5396 | 5.5031 | 5.459 | 5.4074 | 5.3483 | 5.2822 | 5.2093 | 5.1303 | 5.0457 | 4.9563 | 4.8628 | 4.7661 | 4.6669 | 4.566 | 4.4642 | 4.3622 | 4.2607 | 4.1602 | 4.0613 | 3.9645 | 3.87 | 3.7782 | 3.6893 | 3.6035 | 3.521 | 3.4417 | 3.3657 | 3.293 | 3.2236 | 3.1573 | 3.0941 | 3.0339 | 2.9766 | 2.922 | 2.87 | 2.8205 | 2.7733 | 2.7283 | 2.6853 | 2.6443 | 2.6051 | 2.5675 | 2.5314 | 2.4968 | 2.4634 | 2.4311 | 2.4 | 2.3697 | 2.3403 | 2.3117 | 2.2836 | 2.2561 | 2.229 | 2.2023 | 2.1758 | 2.1495 | 2.1233 | 2.0971 | 2.0709 | 2.0445 | 2.0178 | 1.9909 | 1.9636 | 1.9358 | 1.9076 | 1.8787 | 1.8492 | 1.819 | 1.7881 | 1.7563 | 1.7236 | 1.69 | 1.6554 | 1.6197 | 1.5829 | 1.545 | 1.506 | 1.4657 | 1.4241 | 1.3813 | 1.3372 | 1.2918 | 1.2451 | 1.197 | 1.1476 | 1.0968 | 1.0447 | 0.9913 | 0.9367 | 0.8807 | 0.8236 | 0.7653 | 0.7059 | 0.6454 | 0.584 | 0.5216 | 0.4584 | 0.3944 | 0.3298 | 0.2646 | 0.1989 | 0.1328 | 0.0665
569 | 3.6286 | 3.6287 | 3.6291 | 3.6296 | 3.6304 | 3.6314 | 3.6326 | 3.634 | 3.6357 | 3.6375 | 3.6396 | 3.6419 | 3.6444 | 3.6472 | 3.6502 | 3.6534 | 3.6568 | 3.6604 | 3.6643 | 3.6684 | 3.6727 | 3.6773 | 3.6821 | 3.6871 | 3.6923 | 3.6978 | 3.7034 | 3.7094 | 3.7155 | 3.7219 | 3.7285 | 3.7353 | 3.7424 | 3.7497 | 3.7572 | 3.765 | 3.773 | 3.7812 | 3.7896 | 3.7983 | 3.8072 | 3.8163 | 3.8257 | 3.8353 | 3.8451 | 3.8551 | 3.8653 | 3.8758 | 3.8864 | 3.8973 | 3.9084 | 3.9197 | 3.9312 | 3.9428 | 3.9547 | 3.9667 | 3.9789 | 3.9913 | 4.0039 | 4.0166 | 4.0294 | 4.0424 | 4.0555 | 4.0688 | 4.0821 | 4.0956 | 4.1091 | 4.1227 | 4.1364 | 4.1501 | 4.1639 | 4.1776 | 4.1914 | 4.2052 | 4.2189 | 4.2325 | 4.2461 | 4.2596 | 4.273 | 4.2862 | 4.2993 | 4.3122 | 4.3249 | 4.3373 | 4.3495 | 4.3614 | 4.373 | 4.3843 | 4.3951 | 4.4056 | 4.4157 | 4.4253 | 4.4344 | 4.4429 | 4.451 | 4.4584 | 4.4653 | 4.4715 | 4.4771 | 4.482 | 4.4861 | 4.4895 | 4.4922 | 4.494 | 4.4951 | 4.4953 | 4.4947 | 4.4932 | 4.4908 | 4.4876 | 4.4835 | 4.4784 | 4.4725 | 4.4656 | 4.4579 | 4.4493 | 4.4398 | 4.4294 | 4.4181 | 4.4061 | 4.3932 | 4.3795 | 4.3651 | 4.3499 | 4.3341 | 4.3176 | 4.3004 | 4.2827 | 4.2645 | 4.2458 | 4.2266 | 4.2071 | 4.1872 | 4.1671 | 4.1467 | 4.1261 | 4.1054 | 4.0846 | 4.0638 | 4.043 | 4.0223 | 4.0017 | 3.9813 | 3.9611 | 3.9413 | 3.9217 | 3.9025 | 3.8837 | 3.8654 | 3.8476 | 3.8303 | 3.8135 | 3.7974 | 3.7819 | 3.7671 | 3.7529 | 3.7395 | 3.7268 | 3.7148 | 3.7037 | 3.6933 | 3.6838 | 3.6751 | 3.6672 | 3.6602 | 3.654 | 3.6487 | 3.6443 | 3.6395 | 3.6358 | 3.633 | 3.6311 | 3.6318 | 3.6522 | 5.0302 | 3.8374 | 3.7139 | 3.6928 | 3.6884 | 3.6899 | 3.6946 | 3.7013 | 3.7096 | 3.7192 | 3.73 | 3.7419 | 3.7549 | 3.7688 | 3.7838 | 3.7996 | 3.8164 | 3.834 | 3.8526 | 3.8719 | 3.8921 | 3.9131 | 3.9349 | 3.9575 | 3.9808 | 4.0048 | 4.0295 | 4.0549 | 4.0809 | 4.1076 | 4.1348 | 4.1627 | 4.1911 | 4.22 | 4.2494 | 4.2793 | 4.3097 | 4.3404 | 4.3716 | 4.4032 | 4.4351 | 4.4673 | 4.4999 | 4.5328 | 4.566 | 4.5994 | 4.6331 | 4.6671 | 4.7013 | 4.7358 | 4.7705 | 4.8055 | 4.8406 | 4.876 | 4.9116 | 4.9475 | 4.9835 | 5.0196 | 5.056 | 5.0924 | 5.1289 | 5.1654 | 5.2018 | 5.2379 | 5.2738 | 5.3092 | 5.3439 | 5.3777 | 5.4103 | 5.4415 | 5.471 | 5.4983 | 5.523 | 5.5448 | 5.5631 | 5.5774 | 5.5872 | 5.592 | 5.5913 | 5.5846 | 5.5714 | 5.5514 | 5.5243 | 5.4899 | 5.448 | 5.3987 | 5.342 | 5.2783 | 5.208 | 5.1315 | 5.0494 | 4.9624 | 4.8713 | 4.7767 | 4.6795 | 4.5804 | 4.4803 | 4.3798 | 4.2795 | 4.1802 | 4.0823 | 3.9862 | 3.8924 | 3.8012 | 3.7128 | 3.6274 | 3.5451 | 3.4661 | 3.3903 | 3.3178 | 3.2485 | 3.1823 | 3.1193 | 3.0592 | 3.0021 | 2.9476 | 2.8958 | 2.8465 | 2.7996 | 2.7549 | 2.7122 | 2.6716 | 2.6327 | 2.5955 | 2.5599 | 2.5257 | 2.4929 | 2.4612 | 2.4307 | 2.4011 | 2.3724 | 2.3444 | 2.3171 | 2.2904 | 2.2642 | 2.2383 | 2.2128 | 2.1874 | 2.1622 | 2.137 | 2.1118 | 2.0865 | 2.061 | 2.0352 | 2.009 | 1.9825 | 1.9554 | 1.9278 | 1.8996 | 1.8707 | 1.841 | 1.8105 | 1.7792 | 1.7469 | 1.7136 | 1.6792 | 1.6437 | 1.6071 | 1.5693 | 1.5303 | 1.4899 | 1.4483 | 1.4053 | 1.3609 | 1.3152 | 1.2681 | 1.2195 | 1.1696 | 1.1182 | 1.0654 | 1.0113 | 0.9558 | 0.899 | 0.8409 | 0.7816 | 0.7211 | 0.6595 | 0.5968 | 0.5332 | 0.4686 | 0.4033 | 0.3372 | 0.2706 | 0.2034 | 0.1359 | 0.068
570 | 3.6525 | 3.6526 | 3.6529 | 3.6535 | 3.6543 | 3.6552 | 3.6565 | 3.6579 | 3.6595 | 3.6614 | 3.6635 | 3.6658 | 3.6684 | 3.6711 | 3.6741 | 3.6773 | 3.6808 | 3.6844 | 3.6883 | 3.6924 | 3.6967 | 3.7013 | 3.7061 | 3.7111 | 3.7163 | 3.7218 | 3.7274 | 3.7334 | 3.7395 | 3.7459 | 3.7525 | 3.7593 | 3.7664 | 3.7736 | 3.7811 | 3.7889 | 3.7968 | 3.805 | 3.8134 | 3.8221 | 3.8309 | 3.84 | 3.8493 | 3.8588 | 3.8685 | 3.8784 | 3.8886 | 3.8989 | 3.9095 | 3.9202 | 3.9312 | 3.9423 | 3.9536 | 3.9651 | 3.9768 | 3.9886 | 4.0006 | 4.0128 | 4.0251 | 4.0376 | 4.0501 | 4.0628 | 4.0756 | 4.0886 | 4.1016 | 4.1147 | 4.1278 | 4.141 | 4.1542 | 4.1675 | 4.1808 | 4.1941 | 4.2073 | 4.2205 | 4.2336 | 4.2467 | 4.2597 | 4.2725 | 4.2852 | 4.2977 | 4.3101 | 4.3222 | 4.3341 | 4.3457 | 4.3571 | 4.3681 | 4.3788 | 4.3891 | 4.399 | 4.4085 | 4.4175 | 4.4261 | 4.4341 | 4.4416 | 4.4486 | 4.4549 | 4.4606 | 4.4657 | 4.4701 | 4.4738 | 4.4767 | 4.4789 | 4.4804 | 4.481 | 4.4809 | 4.4799 | 4.4781 | 4.4754 | 4.4719 | 4.4675 | 4.4622 | 4.4561 | 4.4491 | 4.4412 | 4.4324 | 4.4228 | 4.4123 | 4.4011 | 4.389 | 4.3761 | 4.3624 | 4.3481 | 4.333 | 4.3173 | 4.3009 | 4.2839 | 4.2664 | 4.2483 | 4.2298 | 4.2109 | 4.1916 | 4.1719 | 4.152 | 4.1319 | 4.1116 | 4.0912 | 4.0707 | 4.0501 | 4.0296 | 4.0092 | 3.9889 | 3.9688 | 3.949 | 3.9294 | 3.9101 | 3.8911 | 3.8726 | 3.8545 | 3.837 | 3.8199 | 3.8034 | 3.7874 | 3.7721 | 3.7574 | 3.7435 | 3.7302 | 3.7176 | 3.7058 | 3.6948 | 3.6845 | 3.6751 | 3.6664 | 3.6586 | 3.6517 | 3.6456 | 3.6403 | 3.6359 | 3.6324 | 3.6285 | 3.6257 | 3.6237 | 3.6227 | 3.6243 | 3.647 | 5.2988 | 3.8215 | 3.708 | 3.6887 | 3.6854 | 3.6879 | 3.6934 | 3.7008 | 3.7099 | 3.7202 | 3.7318 | 3.7444 | 3.758 | 3.7727 | 3.7882 | 3.8047 | 3.8221 | 3.8403 | 3.8594 | 3.8793 | 3.9001 | 3.9216 | 3.9439 | 3.9669 | 3.9906 | 4.0151 | 4.0402 | 4.066 | 4.0924 | 4.1194 | 4.1471 | 4.1752 | 4.2039 | 4.2331 | 4.2628 | 4.2929 | 4.3235 | 4.3545 | 4.3859 | 4.4176 | 4.4497 | 4.4821 | 4.5148 | 4.5479 | 4.5812 | 4.6147 | 4.6486 | 4.6826 | 4.7169 | 4.7515 | 4.7863 | 4.8213 | 4.8565 | 4.8919 | 4.9275 | 4.9632 | 4.9992 | 5.0352 | 5.0714 | 5.1076 | 5.1437 | 5.1798 | 5.2156 | 5.2511 | 5.2862 | 5.3205 | 5.354 | 5.3864 | 5.4174 | 5.4467 | 5.4739 | 5.4986 | 5.5205 | 5.539 | 5.5537 | 5.5641 | 5.5697 | 5.5699 | 5.5644 | 5.5526 | 5.5342 | 5.5088 | 5.4763 | 5.4366 | 5.3895 | 5.3353 | 5.2741 | 5.2062 | 5.1322 | 5.0526 | 4.968 | 4.8791 | 4.7867 | 4.6915 | 4.5943 | 4.4959 | 4.3969 | 4.2979 | 4.1997 | 4.1028 | 4.0076 | 3.9145 | 3.8238 | 3.7359 | 3.6509 | 3.5689 | 3.4901 | 3.4146 | 3.3422 | 3.2731 | 3.2071 | 3.1442 | 3.0842 | 3.0272 | 2.9729 | 2.9213 | 2.8722 | 2.8255 | 2.781 | 2.7387 | 2.6983 | 2.6598 | 2.623 | 2.5878 | 2.5541 | 2.5218 | 2.4907 | 2.4607 | 2.4318 | 2.4037 | 2.3765 | 2.3499 | 2.324 | 2.2986 | 2.2736 | 2.249 | 2.2246 | 2.2004 | 2.1762 | 2.1521 | 2.1278 | 2.1034 | 2.0788 | 2.0538 | 2.0285 | 2.0027 | 1.9764 | 1.9494 | 1.9218 | 1.8935 | 1.8643 | 1.8343 | 1.8034 | 1.7714 | 1.7384 | 1.7043 | 1.6691 | 1.6326 | 1.5949 | 1.5559 | 1.5155 | 1.4737 | 1.4305 | 1.3859 | 1.3399 | 1.2923 | 1.2433 | 1.1928 | 1.1408 | 1.0873 | 1.0324 | 0.976 | 0.9183 | 0.8592 | 0.7988 | 0.7371 | 0.6743 | 0.6103 | 0.5453 | 0.4794 | 0.4126 | 0.3451 | 0.2769 | 0.2082 | 0.1391 | 0.0696
571 | 3.6761 | 3.6762 | 3.6765 | 3.6771 | 3.6778 | 3.6788 | 3.68 | 3.6815 | 3.6831 | 3.685 | 3.6871 | 3.6894 | 3.692 | 3.6947 | 3.6977 | 3.7009 | 3.7044 | 3.708 | 3.7119 | 3.716 | 3.7203 | 3.7249 | 3.7297 | 3.7347 | 3.7399 | 3.7453 | 3.751 | 3.7569 | 3.763 | 3.7694 | 3.776 | 3.7828 | 3.7898 | 3.797 | 3.8045 | 3.8122 | 3.8201 | 3.8283 | 3.8366 | 3.8452 | 3.8539 | 3.8629 | 3.8721 | 3.8816 | 3.8912 | 3.901 | 3.911 | 3.9212 | 3.9317 | 3.9423 | 3.953 | 3.964 | 3.9751 | 3.9864 | 3.9979 | 4.0095 | 4.0213 | 4.0332 | 4.0452 | 4.0574 | 4.0697 | 4.0821 | 4.0945 | 4.1071 | 4.1197 | 4.1324 | 4.1451 | 4.1579 | 4.1707 | 4.1835 | 4.1962 | 4.209 | 4.2217 | 4.2343 | 4.2468 | 4.2592 | 4.2715 | 4.2837 | 4.2957 | 4.3075 | 4.319 | 4.3304 | 4.3414 | 4.3522 | 4.3627 | 4.3728 | 4.3826 | 4.3919 | 4.4009 | 4.4094 | 4.4174 | 4.4249 | 4.4318 | 4.4383 | 4.4441 | 4.4493 | 4.4539 | 4.4578 | 4.461 | 4.4636 | 4.4654 | 4.4664 | 4.4667 | 4.4661 | 4.4648 | 4.4627 | 4.4597 | 4.4559 | 4.4513 | 4.4458 | 4.4394 | 4.4322 | 4.4242 | 4.4153 | 4.4056 | 4.3951 | 4.3837 | 4.3716 | 4.3588 | 4.3452 | 4.3308 | 4.3159 | 4.3002 | 4.284 | 4.2671 | 4.2498 | 4.2319 | 4.2136 | 4.1949 | 4.1758 | 4.1565 | 4.1368 | 4.1169 | 4.0969 | 4.0768 | 4.0565 | 4.0363 | 4.0161 | 3.996 | 3.976 | 3.9562 | 3.9366 | 3.9172 | 3.8982 | 3.8796 | 3.8613 | 3.8435 | 3.8261 | 3.8093 | 3.793 | 3.7772 | 3.7621 | 3.7476 | 3.7338 | 3.7207 | 3.7083 | 3.6966 | 3.6857 | 3.6755 | 3.6662 | 3.6576 | 3.6499 | 3.643 | 3.637 | 3.6317 | 3.6274 | 3.6239 | 3.6212 | 3.6182 | 3.6163 | 3.6152 | 3.615 | 3.6176 | 3.6426 | 5.6011 | 3.8072 | 3.7027 | 3.6852 | 3.683 | 3.6864 | 3.6926 | 3.7009 | 3.7107 | 3.7218 | 3.734 | 3.7473 | 3.7616 | 3.7769 | 3.7931 | 3.8101 | 3.8281 | 3.8469 | 3.8666 | 3.887 | 3.9083 | 3.9303 | 3.9531 | 3.9765 | 4.0007 | 4.0256 | 4.0511 | 4.0773 | 4.1041 | 4.1314 | 4.1594 | 4.1878 | 4.2168 | 4.2463 | 4.2762 | 4.3066 | 4.3374 | 4.3686 | 4.4001 | 4.4321 | 4.4643 | 4.4969 | 4.5297 | 4.5629 | 4.5963 | 4.63 | 4.6639 | 4.698 | 4.7324 | 4.767 | 4.8018 | 4.8368 | 4.8721 | 4.9074 | 4.943 | 4.9787 | 5.0145 | 5.0503 | 5.0862 | 5.1221 | 5.1578 | 5.1933 | 5.2285 | 5.2632 | 5.2973 | 5.3305 | 5.3626 | 5.3933 | 5.4225 | 5.4496 | 5.4743 | 5.4963 | 5.5151 | 5.5302 | 5.5411 | 5.5474 | 5.5485 | 5.5441 | 5.5336 | 5.5167 | 5.4931 | 5.4626 | 5.4249 | 5.38 | 5.3281 | 5.2693 | 5.204 | 5.1324 | 5.0553 | 4.9731 | 4.8865 | 4.7962 | 4.7031 | 4.6077 | 4.511 | 4.4135 | 4.3159 | 4.2189 | 4.1229 | 4.0286 | 3.9362 | 3.8461 | 3.7587 | 3.6741 | 3.5925 | 3.5139 | 3.4386 | 3.3664 | 3.2974 | 3.2315 | 3.1687 | 3.1089 | 3.052 | 2.9978 | 2.9464 | 2.8974 | 2.8509 | 2.8067 | 2.7646 | 2.7246 | 2.6864 | 2.65 | 2.6152 | 2.582 | 2.5501 | 2.5196 | 2.4901 | 2.4618 | 2.4344 | 2.4079 | 2.3821 | 2.3569 | 2.3323 | 2.3082 | 2.2845 | 2.261 | 2.2378 | 2.2146 | 2.1915 | 2.1684 | 2.1451 | 2.1216 | 2.0979 | 2.0737 | 2.0492 | 2.0242 | 1.9986 | 1.9723 | 1.9453 | 1.9176 | 1.8889 | 1.8594 | 1.8289 | 1.7973 | 1.7647 | 1.7308 | 1.6958 | 1.6595 | 1.6218 | 1.5828 | 1.5424 | 1.5005 | 1.4571 | 1.4122 | 1.3658 | 1.3179 | 1.2683 | 1.2172 | 1.1646 | 1.1103 | 1.0546 | 0.9973 | 0.9386 | 0.8784 | 0.8169 | 0.754 | 0.6899 | 0.6246 | 0.5582 | 0.4908 | 0.4225 | 0.3534 | 0.2836 | 0.2133 | 0.1425 | 0.0713
572 | 3.6993 | 3.6994 | 3.6997 | 3.7002 | 3.701 | 3.702 | 3.7032 | 3.7047 | 3.7063 | 3.7082 | 3.7103 | 3.7126 | 3.7151 | 3.7179 | 3.7209 | 3.7241 | 3.7275 | 3.7312 | 3.7351 | 3.7391 | 3.7435 | 3.748 | 3.7528 | 3.7578 | 3.763 | 3.7684 | 3.7741 | 3.7799 | 3.786 | 3.7924 | 3.7989 | 3.8057 | 3.8126 | 3.8198 | 3.8272 | 3.8349 | 3.8427 | 3.8508 | 3.8591 | 3.8675 | 3.8762 | 3.8851 | 3.8942 | 3.9035 | 3.913 | 3.9227 | 3.9326 | 3.9427 | 3.9529 | 3.9633 | 3.9739 | 3.9847 | 3.9956 | 4.0067 | 4.0179 | 4.0293 | 4.0408 | 4.0524 | 4.0642 | 4.076 | 4.088 | 4.1 | 4.1121 | 4.1243 | 4.1365 | 4.1488 | 4.161 | 4.1733 | 4.1856 | 4.1979 | 4.2101 | 4.2223 | 4.2344 | 4.2464 | 4.2583 | 4.27 | 4.2816 | 4.2931 | 4.3043 | 4.3153 | 4.3261 | 4.3366 | 4.3469 | 4.3568 | 4.3663 | 4.3755 | 4.3844 | 4.3927 | 4.4007 | 4.4082 | 4.4152 | 4.4216 | 4.4275 | 4.4328 | 4.4376 | 4.4417 | 4.4451 | 4.4479 | 4.45 | 4.4514 | 4.452 | 4.4519 | 4.451 | 4.4493 | 4.4469 | 4.4436 | 4.4396 | 4.4347 | 4.4289 | 4.4224 | 4.415 | 4.4068 | 4.3979 | 4.3881 | 4.3775 | 4.3661 | 4.354 | 4.3411 | 4.3276 | 4.3133 | 4.2984 | 4.2829 | 4.2668 | 4.2501 | 4.2329 | 4.2153 | 4.1972 | 4.1787 | 4.1598 | 4.1407 | 4.1213 | 4.1017 | 4.0819 | 4.0621 | 4.0421 | 4.0222 | 4.0023 | 3.9824 | 3.9627 | 3.9432 | 3.9239 | 3.9048 | 3.8861 | 3.8677 | 3.8497 | 3.8321 | 3.815 | 3.7984 | 3.7823 | 3.7668 | 3.7519 | 3.7376 | 3.7239 | 3.711 | 3.6987 | 3.6872 | 3.6764 | 3.6664 | 3.6571 | 3.6486 | 3.641 | 3.6342 | 3.6281 | 3.623 | 3.6186 | 3.6152 | 3.6125 | 3.6108 | 3.6086 | 3.6075 | 3.6072 | 3.6079 | 3.6114 | 3.6388 | 5.9126 | 3.7943 | 3.698 | 3.6823 | 3.6811 | 3.6853 | 3.6924 | 3.7014 | 3.7119 | 3.7237 | 3.7366 | 3.7506 | 3.7655 | 3.7814 | 3.7982 | 3.8159 | 3.8345 | 3.8538 | 3.874 | 3.895 | 3.9167 | 3.9392 | 3.9625 | 3.9864 | 4.011 | 4.0363 | 4.0622 | 4.0887 | 4.1158 | 4.1435 | 4.1718 | 4.2005 | 4.2298 | 4.2595 | 4.2897 | 4.3203 | 4.3513 | 4.3826 | 4.4144 | 4.4465 | 4.4789 | 4.5116 | 4.5445 | 4.5778 | 4.6113 | 4.6451 | 4.6791 | 4.7133 | 4.7477 | 4.7823 | 4.8172 | 4.8522 | 4.8873 | 4.9227 | 4.9581 | 4.9937 | 5.0293 | 5.0649 | 5.1004 | 5.1358 | 5.171 | 5.2059 | 5.2403 | 5.274 | 5.3069 | 5.3388 | 5.3694 | 5.3983 | 5.4254 | 5.4501 | 5.4722 | 5.4912 | 5.5066 | 5.5181 | 5.5251 | 5.5271 | 5.5237 | 5.5145 | 5.4991 | 5.4772 | 5.4484 | 5.4128 | 5.3701 | 5.3205 | 5.2641 | 5.2011 | 5.132 | 5.0573 | 4.9775 | 4.8932 | 4.8051 | 4.714 | 4.6205 | 4.5255 | 4.4295 | 4.3333 | 4.2375 | 4.1426 | 4.0491 | 3.9575 | 3.868 | 3.7811 | 3.6969 | 3.6156 | 3.5373 | 3.4622 | 3.3902 | 3.3213 | 3.2555 | 3.1928 | 3.1331 | 3.0763 | 3.0223 | 2.971 | 2.9222 | 2.8759 | 2.8319 | 2.79 | 2.7503 | 2.7124 | 2.6764 | 2.642 | 2.6092 | 2.5778 | 2.5478 | 2.5189 | 2.4912 | 2.4644 | 2.4385 | 2.4135 | 2.3891 | 2.3653 | 2.342 | 2.3192 | 2.2966 | 2.2744 | 2.2522 | 2.2302 | 2.2081 | 2.186 | 2.1637 | 2.1411 | 2.1182 | 2.095 | 2.0712 | 2.047 | 2.0221 | 1.9965 | 1.9701 | 1.943 | 1.9149 | 1.8859 | 1.8558 | 1.8246 | 1.7923 | 1.7587 | 1.7239 | 1.6877 | 1.6501 | 1.6111 | 1.5707 | 1.5287 | 1.4851 | 1.4399 | 1.3932 | 1.3448 | 1.2947 | 1.243 | 1.1896 | 1.1346 | 1.078 | 1.0198 | 0.96 | 0.8988 | 0.836 | 0.7719 | 0.7064 | 0.6397 | 0.5718 | 0.5028 | 0.4329 | 0.3622 | 0.2907 | 0.2186 | 0.146 | 0.0731
573 | 3.7219 | 3.722 | 3.7224 | 3.7229 | 3.7237 | 3.7247 | 3.7259 | 3.7273 | 3.729 | 3.7308 | 3.7329 | 3.7352 | 3.7378 | 3.7405 | 3.7435 | 3.7467 | 3.7501 | 3.7538 | 3.7576 | 3.7617 | 3.766 | 3.7705 | 3.7753 | 3.7802 | 3.7854 | 3.7908 | 3.7964 | 3.8023 | 3.8083 | 3.8146 | 3.8211 | 3.8278 | 3.8347 | 3.8418 | 3.8492 | 3.8567 | 3.8645 | 3.8725 | 3.8807 | 3.889 | 3.8976 | 3.9064 | 3.9154 | 3.9245 | 3.9339 | 3.9434 | 3.9532 | 3.963 | 3.9731 | 3.9833 | 3.9937 | 4.0043 | 4.015 | 4.0258 | 4.0368 | 4.0478 | 4.0591 | 4.0704 | 4.0818 | 4.0933 | 4.1049 | 4.1165 | 4.1282 | 4.14 | 4.1518 | 4.1635 | 4.1753 | 4.1871 | 4.1989 | 4.2106 | 4.2223 | 4.2338 | 4.2453 | 4.2567 | 4.2679 | 4.279 | 4.2899 | 4.3006 | 4.311 | 4.3213 | 4.3312 | 4.3409 | 4.3503 | 4.3593 | 4.3679 | 4.3762 | 4.3841 | 4.3915 | 4.3984 | 4.4049 | 4.4108 | 4.4162 | 4.421 | 4.4253 | 4.4289 | 4.4319 | 4.4343 | 4.4359 | 4.4369 | 4.4371 | 4.4366 | 4.4354 | 4.4334 | 4.4307 | 4.4271 | 4.4228 | 4.4176 | 4.4117 | 4.405 | 4.3975 | 4.3891 | 4.38 | 4.3701 | 4.3595 | 4.3481 | 4.336 | 4.3232 | 4.3096 | 4.2955 | 4.2806 | 4.2652 | 4.2492 | 4.2327 | 4.2157 | 4.1982 | 4.1803 | 4.1621 | 4.1435 | 4.1246 | 4.1054 | 4.0861 | 4.0666 | 4.047 | 4.0274 | 4.0077 | 3.9881 | 3.9685 | 3.9491 | 3.9299 | 3.9109 | 3.8921 | 3.8736 | 3.8555 | 3.8378 | 3.8204 | 3.8036 | 3.7872 | 3.7713 | 3.756 | 3.7413 | 3.7272 | 3.7138 | 3.701 | 3.6888 | 3.6774 | 3.6668 | 3.6569 | 3.6477 | 3.6393 | 3.6318 | 3.625 | 3.6191 | 3.6139 | 3.6096 | 3.6062 | 3.6036 | 3.6018 | 3.6009 | 3.5996 | 3.5994 | 3.5999 | 3.6014 | 3.6058 | 3.6358 | 6.1884 | 3.7826 | 3.6939 | 3.6798 | 3.6797 | 3.6847 | 3.6926 | 3.7023 | 3.7136 | 3.726 | 3.7396 | 3.7542 | 3.7698 | 3.7863 | 3.8037 | 3.8219 | 3.841 | 3.8609 | 3.8816 | 3.9031 | 3.9253 | 3.9483 | 3.972 | 3.9963 | 4.0213 | 4.047 | 4.0733 | 4.1002 | 4.1276 | 4.1556 | 4.1842 | 4.2132 | 4.2427 | 4.2727 | 4.3031 | 4.3339 | 4.365 | 4.3966 | 4.4285 | 4.4607 | 4.4932 | 4.5261 | 4.5592 | 4.5925 | 4.6261 | 4.6599 | 4.694 | 4.7282 | 4.7627 | 4.7973 | 4.8321 | 4.8671 | 4.9022 | 4.9374 | 4.9727 | 5.008 | 5.0434 | 5.0786 | 5.1137 | 5.1486 | 5.1832 | 5.2173 | 5.2507 | 5.2834 | 5.315 | 5.3453 | 5.3741 | 5.4011 | 5.4258 | 5.448 | 5.4672 | 5.483 | 5.4949 | 5.5026 | 5.5054 | 5.5031 | 5.4951 | 5.4811 | 5.4608 | 5.4339 | 5.4002 | 5.3596 | 5.3122 | 5.2581 | 5.1976 | 5.1309 | 5.0586 | 4.9811 | 4.8991 | 4.8132 | 4.7241 | 4.6326 | 4.5393 | 4.4449 | 4.3501 | 4.2555 | 4.1617 | 4.0691 | 3.9782 | 3.8895 | 3.803 | 3.7193 | 3.6383 | 3.5603 | 3.4853 | 3.4135 | 3.3448 | 3.2791 | 3.2165 | 3.1569 | 3.1002 | 3.0463 | 2.9951 | 2.9465 | 2.9003 | 2.8565 | 2.8149 | 2.7754 | 2.7379 | 2.7022 | 2.6682 | 2.6358 | 2.6048 | 2.5753 | 2.5469 | 2.5198 | 2.4936 | 2.4684 | 2.4441 | 2.4204 | 2.3974 | 2.375 | 2.353 | 2.3314 | 2.3101 | 2.289 | 2.268 | 2.247 | 2.226 | 2.2048 | 2.1835 | 2.1619 | 2.1399 | 2.1175 | 2.0946 | 2.071 | 2.0469 | 2.022 | 1.9963 | 1.9697 | 1.9422 | 1.9137 | 1.8841 | 1.8533 | 1.8213 | 1.788 | 1.7534 | 1.7174 | 1.6799 | 1.6409 | 1.6004 | 1.5583 | 1.5145 | 1.4691 | 1.4219 | 1.373 | 1.3224 | 1.2701 | 1.216 | 1.1602 | 1.1027 | 1.0435 | 0.9826 | 0.9202 | 0.8562 | 0.7907 | 0.7238 | 0.6556 | 0.5861 | 0.5155 | 0.4439 | 0.3714 | 0.2982 | 0.2243 | 0.1498 | 0.075
574 | 3.7441 | 3.7442 | 3.7445 | 3.7451 | 3.7458 | 3.7468 | 3.748 | 3.7494 | 3.7511 | 3.753 | 3.755 | 3.7573 | 3.7599 | 3.7626 | 3.7656 | 3.7687 | 3.7721 | 3.7758 | 3.7796 | 3.7836 | 3.7879 | 3.7924 | 3.7971 | 3.802 | 3.8072 | 3.8125 | 3.8181 | 3.8239 | 3.8299 | 3.8361 | 3.8426 | 3.8492 | 3.856 | 3.8631 | 3.8704 | 3.8778 | 3.8855 | 3.8934 | 3.9014 | 3.9097 | 3.9181 | 3.9268 | 3.9356 | 3.9446 | 3.9538 | 3.9632 | 3.9727 | 3.9824 | 3.9923 | 4.0023 | 4.0124 | 4.0227 | 4.0331 | 4.0437 | 4.0544 | 4.0651 | 4.076 | 4.087 | 4.0981 | 4.1092 | 4.1204 | 4.1316 | 4.1429 | 4.1542 | 4.1655 | 4.1768 | 4.1881 | 4.1994 | 4.2106 | 4.2217 | 4.2328 | 4.2437 | 4.2545 | 4.2652 | 4.2758 | 4.2861 | 4.2963 | 4.3062 | 4.3159 | 4.3253 | 4.3344 | 4.3432 | 4.3517 | 4.3598 | 4.3675 | 4.3749 | 4.3817 | 4.3882 | 4.3941 | 4.3995 | 4.4045 | 4.4088 | 4.4126 | 4.4157 | 4.4183 | 4.4202 | 4.4214 | 4.422 | 4.4219 | 4.421 | 4.4195 | 4.4171 | 4.4141 | 4.4102 | 4.4057 | 4.4003 | 4.3942 | 4.3872 | 4.3796 | 4.3711 | 4.3619 | 4.3519 | 4.3412 | 4.3298 | 4.3177 | 4.3049 | 4.2914 | 4.2773 | 4.2626 | 4.2473 | 4.2314 | 4.2151 | 4.1982 | 4.1809 | 4.1633 | 4.1452 | 4.1268 | 4.1082 | 4.0893 | 4.0702 | 4.051 | 4.0317 | 4.0124 | 3.993 | 3.9737 | 3.9544 | 3.9353 | 3.9163 | 3.8976 | 3.8791 | 3.8609 | 3.8431 | 3.8256 | 3.8085 | 3.7919 | 3.7758 | 3.7601 | 3.745 | 3.7305 | 3.7166 | 3.7033 | 3.6907 | 3.6788 | 3.6675 | 3.657 | 3.6472 | 3.6381 | 3.6299 | 3.6224 | 3.6157 | 3.6098 | 3.6047 | 3.6005 | 3.5971 | 3.5945 | 3.5927 | 3.5918 | 3.5917 | 3.5913 | 3.5918 | 3.5932 | 3.5955 | 3.6008 | 3.6334 | 6.3702 | 3.772 | 3.6904 | 3.6779 | 3.6787 | 3.6846 | 3.6932 | 3.7037 | 3.7156 | 3.7287 | 3.743 | 3.7582 | 3.7744 | 3.7915 | 3.8095 | 3.8283 | 3.8479 | 3.8683 | 3.8895 | 3.9115 | 3.9342 | 3.9576 | 3.9817 | 4.0065 | 4.0319 | 4.0579 | 4.0845 | 4.1118 | 4.1395 | 4.1678 | 4.1966 | 4.2259 | 4.2557 | 4.2859 | 4.3165 | 4.3475 | 4.3788 | 4.4105 | 4.4426 | 4.4749 | 4.5076 | 4.5405 | 4.5737 | 4.6071 | 4.6408 | 4.6746 | 4.7087 | 4.743 | 4.7774 | 4.812 | 4.8468 | 4.8817 | 4.9167 | 4.9517 | 4.9868 | 5.0219 | 5.0568 | 5.0917 | 5.1263 | 5.1605 | 5.1943 | 5.2275 | 5.2599 | 5.2912 | 5.3214 | 5.35 | 5.3769 | 5.4016 | 5.4239 | 5.4433 | 5.4594 | 5.4718 | 5.4801 | 5.4838 | 5.4824 | 5.4756 | 5.463 | 5.4442 | 5.419 | 5.3872 | 5.3487 | 5.3035 | 5.2517 | 5.1935 | 5.1292 | 5.0593 | 4.9841 | 4.9044 | 4.8207 | 4.7336 | 4.644 | 4.5525 | 4.4597 | 4.3663 | 4.273 | 4.1803 | 4.0886 | 3.9986 | 3.9104 | 3.8246 | 3.7412 | 3.6606 | 3.5829 | 3.5082 | 3.4365 | 3.3679 | 3.3023 | 3.2398 | 3.1803 | 3.1237 | 3.0699 | 3.0188 | 2.9703 | 2.9243 | 2.8807 | 2.8393 | 2.8 | 2.7628 | 2.7274 | 2.6937 | 2.6617 | 2.6312 | 2.6021 | 2.5743 | 2.5477 | 2.5222 | 2.4976 | 2.4739 | 2.451 | 2.4288 | 2.4072 | 2.3861 | 2.3654 | 2.345 | 2.3249 | 2.3049 | 2.285 | 2.2651 | 2.2451 | 2.225 | 2.2046 | 2.184 | 2.1629 | 2.1413 | 2.1192 | 2.0965 | 2.0731 | 2.0489 | 2.0239 | 1.9979 | 1.971 | 1.9429 | 1.9138 | 1.8834 | 1.8518 | 1.8188 | 1.7844 | 1.7486 | 1.7112 | 1.6723 | 1.6317 | 1.5894 | 1.5454 | 1.4997 | 1.4522 | 1.4028 | 1.3517 | 1.2987 | 1.2439 | 1.1872 | 1.1288 | 1.0685 | 1.0065 | 0.9428 | 0.8775 | 0.8106 | 0.7422 | 0.6724 | 0.6013 | 0.529 | 0.4556 | 0.3813 | 0.3061 | 0.2302 | 0.1538 | 0.077
575 | 3.7656 | 3.7657 | 3.766 | 3.7665 | 3.7673 | 3.7683 | 3.7695 | 3.7709 | 3.7725 | 3.7744 | 3.7765 | 3.7787 | 3.7813 | 3.784 | 3.7869 | 3.7901 | 3.7934 | 3.797 | 3.8008 | 3.8049 | 3.8091 | 3.8135 | 3.8182 | 3.8231 | 3.8282 | 3.8335 | 3.839 | 3.8447 | 3.8507 | 3.8568 | 3.8631 | 3.8697 | 3.8765 | 3.8834 | 3.8906 | 3.8979 | 3.9055 | 3.9132 | 3.9212 | 3.9293 | 3.9376 | 3.9461 | 3.9547 | 3.9636 | 3.9726 | 3.9817 | 3.9911 | 4.0005 | 4.0102 | 4.0199 | 4.0298 | 4.0398 | 4.05 | 4.0602 | 4.0706 | 4.081 | 4.0916 | 4.1022 | 4.1129 | 4.1236 | 4.1344 | 4.1452 | 4.156 | 4.1668 | 4.1776 | 4.1884 | 4.1991 | 4.2098 | 4.2205 | 4.231 | 4.2414 | 4.2517 | 4.2619 | 4.2719 | 4.2817 | 4.2913 | 4.3007 | 4.3098 | 4.3187 | 4.3273 | 4.3356 | 4.3435 | 4.3511 | 4.3583 | 4.3651 | 4.3714 | 4.3773 | 4.3828 | 4.3877 | 4.3921 | 4.396 | 4.3993 | 4.402 | 4.4041 | 4.4056 | 4.4064 | 4.4066 | 4.4061 | 4.4049 | 4.403 | 4.4004 | 4.397 | 4.3929 | 4.3881 | 4.3825 | 4.3762 | 4.3691 | 4.3612 | 4.3527 | 4.3434 | 4.3333 | 4.3226 | 4.3111 | 4.299 | 4.2862 | 4.2728 | 4.2588 | 4.2441 | 4.229 | 4.2132 | 4.197 | 4.1804 | 4.1633 | 4.1458 | 4.128 | 4.1098 | 4.0914 | 4.0728 | 4.054 | 4.0351 | 4.0161 | 3.997 | 3.9779 | 3.9589 | 3.9399 | 3.9211 | 3.9024 | 3.884 | 3.8658 | 3.8478 | 3.8303 | 3.8131 | 3.7962 | 3.7799 | 3.764 | 3.7486 | 3.7337 | 3.7194 | 3.7057 | 3.6926 | 3.6802 | 3.6684 | 3.6573 | 3.6469 | 3.6372 | 3.6283 | 3.6201 | 3.6127 | 3.6061 | 3.6003 | 3.5952 | 3.591 | 3.5877 | 3.5851 | 3.5834 | 3.5824 | 3.5823 | 3.5831 | 3.5835 | 3.5849 | 3.587 | 3.5901 | 3.5963 | 3.6318 | 6.4106 | 3.7625 | 3.6873 | 3.6764 | 3.6782 | 3.6849 | 3.6943 | 3.7054 | 3.718 | 3.7318 | 3.7467 | 3.7625 | 3.7793 | 3.7969 | 3.8155 | 3.8348 | 3.855 | 3.8759 | 3.8976 | 3.92 | 3.9432 | 3.967 | 3.9915 | 4.0167 | 4.0425 | 4.0689 | 4.0958 | 4.1234 | 4.1514 | 4.18 | 4.2091 | 4.2386 | 4.2686 | 4.299 | 4.3298 | 4.361 | 4.3925 | 4.4243 | 4.4565 | 4.489 | 4.5217 | 4.5547 | 4.588 | 4.6215 | 4.6552 | 4.6891 | 4.7232 | 4.7574 | 4.7918 | 4.8264 | 4.861 | 4.8958 | 4.9306 | 4.9654 | 5.0002 | 5.0349 | 5.0695 | 5.1038 | 5.1378 | 5.1713 | 5.2042 | 5.2363 | 5.2674 | 5.2974 | 5.3259 | 5.3526 | 5.3774 | 5.3997 | 5.4193 | 5.4357 | 5.4486 | 5.4574 | 5.4619 | 5.4614 | 5.4558 | 5.4445 | 5.4272 | 5.4037 | 5.3737 | 5.3372 | 5.2941 | 5.2446 | 5.1887 | 5.1267 | 5.0591 | 4.9863 | 4.9088 | 4.8273 | 4.7423 | 4.6546 | 4.5649 | 4.4737 | 4.3818 | 4.2898 | 4.1982 | 4.1075 | 4.0183 | 3.9308 | 3.8455 | 3.7627 | 3.6824 | 3.605 | 3.5305 | 3.459 | 3.3905 | 3.3251 | 3.2627 | 3.2032 | 3.1467 | 3.093 | 3.042 | 2.9936 | 2.9478 | 2.9043 | 2.8631 | 2.8241 | 2.787 | 2.7519 | 2.7186 | 2.687 | 2.6569 | 2.6283 | 2.601 | 2.5749 | 2.5499 | 2.526 | 2.503 | 2.4808 | 2.4594 | 2.4385 | 2.4183 | 2.3984 | 2.379 | 2.3599 | 2.3409 | 2.3221 | 2.3033 | 2.2845 | 2.2656 | 2.2465 | 2.2271 | 2.2073 | 2.1872 | 2.1665 | 2.1452 | 2.1233 | 2.1007 | 2.0772 | 2.0528 | 2.0275 | 2.0012 | 1.9737 | 1.945 | 1.9151 | 1.8838 | 1.8512 | 1.817 | 1.7814 | 1.7441 | 1.7052 | 1.6646 | 1.6222 | 1.578 | 1.532 | 1.484 | 1.4342 | 1.3825 | 1.3288 | 1.2732 | 1.2157 | 1.1562 | 1.0949 | 1.0317 | 0.9667 | 0.9 | 0.8316 | 0.7617 | 0.6902 | 0.6174 | 0.5432 | 0.4679 | 0.3916 | 0.3145 | 0.2366 | 0.1581 | 0.0792
576 | 3.7863 | 3.7864 | 3.7867 | 3.7873 | 3.788 | 3.789 | 3.7902 | 3.7916 | 3.7932 | 3.7951 | 3.7971 | 3.7994 | 3.8019 | 3.8046 | 3.8075 | 3.8106 | 3.8139 | 3.8175 | 3.8212 | 3.8252 | 3.8294 | 3.8338 | 3.8384 | 3.8432 | 3.8483 | 3.8535 | 3.859 | 3.8646 | 3.8705 | 3.8765 | 3.8828 | 3.8892 | 3.8959 | 3.9027 | 3.9098 | 3.917 | 3.9244 | 3.932 | 3.9398 | 3.9478 | 3.9559 | 3.9642 | 3.9727 | 3.9813 | 3.9901 | 3.9991 | 4.0082 | 4.0174 | 4.0268 | 4.0362 | 4.0459 | 4.0556 | 4.0654 | 4.0753 | 4.0853 | 4.0954 | 4.1056 | 4.1158 | 4.1261 | 4.1364 | 4.1467 | 4.157 | 4.1674 | 4.1777 | 4.188 | 4.1982 | 4.2084 | 4.2185 | 4.2285 | 4.2384 | 4.2482 | 4.2578 | 4.2673 | 4.2766 | 4.2856 | 4.2945 | 4.3031 | 4.3114 | 4.3195 | 4.3272 | 4.3346 | 4.3416 | 4.3483 | 4.3546 | 4.3604 | 4.3658 | 4.3708 | 4.3752 | 4.3792 | 4.3826 | 4.3854 | 4.3877 | 4.3894 | 4.3904 | 4.3909 | 4.3907 | 4.3898 | 4.3882 | 4.386 | 4.3831 | 4.3794 | 4.3751 | 4.37 | 4.3642 | 4.3577 | 4.3504 | 4.3425 | 4.3338 | 4.3244 | 4.3143 | 4.3035 | 4.292 | 4.2799 | 4.2671 | 4.2538 | 4.2398 | 4.2253 | 4.2102 | 4.1947 | 4.1786 | 4.1621 | 4.1452 | 4.1279 | 4.1103 | 4.0924 | 4.0743 | 4.0559 | 4.0374 | 4.0187 | 4 | 3.9812 | 3.9624 | 3.9437 | 3.925 | 3.9065 | 3.8881 | 3.8699 | 3.852 | 3.8344 | 3.8171 | 3.8002 | 3.7836 | 3.7675 | 3.7518 | 3.7367 | 3.722 | 3.708 | 3.6944 | 3.6815 | 3.6693 | 3.6577 | 3.6467 | 3.6365 | 3.6269 | 3.6181 | 3.61 | 3.6027 | 3.5962 | 3.5904 | 3.5855 | 3.5813 | 3.578 | 3.5754 | 3.5737 | 3.5728 | 3.5727 | 3.5735 | 3.5751 | 3.5762 | 3.5784 | 3.5814 | 3.5853 | 3.5923 | 3.6308 | 6.3008 | 3.754 | 3.6848 | 3.6753 | 3.6781 | 3.6855 | 3.6956 | 3.7075 | 3.7207 | 3.7351 | 3.7506 | 3.767 | 3.7844 | 3.8026 | 3.8217 | 3.8416 | 3.8622 | 3.8837 | 3.9058 | 3.9287 | 3.9523 | 3.9765 | 4.0014 | 4.027 | 4.0531 | 4.0798 | 4.1071 | 4.135 | 4.1633 | 4.1921 | 4.2215 | 4.2512 | 4.2814 | 4.312 | 4.343 | 4.3743 | 4.406 | 4.438 | 4.4703 | 4.5028 | 4.5357 | 4.5687 | 4.602 | 4.6356 | 4.6693 | 4.7032 | 4.7372 | 4.7715 | 4.8058 | 4.8402 | 4.8748 | 4.9093 | 4.9439 | 4.9785 | 5.0129 | 5.0472 | 5.0812 | 5.1149 | 5.1481 | 5.1807 | 5.2126 | 5.2435 | 5.2733 | 5.3016 | 5.3283 | 5.353 | 5.3754 | 5.3952 | 5.4119 | 5.4252 | 5.4346 | 5.4397 | 5.4402 | 5.4356 | 5.4256 | 5.4097 | 5.3878 | 5.3597 | 5.3251 | 5.2841 | 5.2367 | 5.1831 | 5.1234 | 5.0582 | 4.9877 | 4.9124 | 4.8331 | 4.7502 | 4.6644 | 4.5765 | 4.487 | 4.3965 | 4.3058 | 4.2154 | 4.1257 | 4.0373 | 3.9506 | 3.8659 | 3.7835 | 3.7037 | 3.6265 | 3.5523 | 3.481 | 3.4126 | 3.3473 | 3.285 | 3.2256 | 3.1692 | 3.1155 | 3.0646 | 3.0164 | 2.9706 | 2.9273 | 2.8863 | 2.8475 | 2.8107 | 2.7759 | 2.7429 | 2.7116 | 2.6819 | 2.6537 | 2.6269 | 2.6013 | 2.5769 | 2.5536 | 2.5312 | 2.5097 | 2.489 | 2.469 | 2.4495 | 2.4306 | 2.4121 | 2.3939 | 2.376 | 2.3582 | 2.3406 | 2.3229 | 2.3052 | 2.2873 | 2.2692 | 2.2508 | 2.2321 | 2.2128 | 2.193 | 2.1726 | 2.1515 | 2.1297 | 2.1069 | 2.0833 | 2.0586 | 2.0329 | 2.0059 | 1.9778 | 1.9483 | 1.9175 | 1.8851 | 1.8513 | 1.8158 | 1.7787 | 1.7398 | 1.6991 | 1.6566 | 1.6122 | 1.5659 | 1.5176 | 1.4673 | 1.4149 | 1.3606 | 1.3041 | 1.2457 | 1.1852 | 1.1228 | 1.0583 | 0.992 | 0.9238 | 0.8539 | 0.7823 | 0.709 | 0.6343 | 0.5583 | 0.481 | 0.4027 | 0.3233 | 0.2433 | 0.1626 | 0.0814
577 | 3.8063 | 3.8064 | 3.8067 | 3.8072 | 3.808 | 3.809 | 3.8101 | 3.8115 | 3.8131 | 3.8149 | 3.817 | 3.8192 | 3.8217 | 3.8243 | 3.8272 | 3.8303 | 3.8336 | 3.8371 | 3.8408 | 3.8447 | 3.8489 | 3.8532 | 3.8578 | 3.8625 | 3.8675 | 3.8726 | 3.878 | 3.8836 | 3.8893 | 3.8953 | 3.9014 | 3.9078 | 3.9143 | 3.921 | 3.9279 | 3.935 | 3.9423 | 3.9497 | 3.9574 | 3.9651 | 3.9731 | 3.9812 | 3.9895 | 3.9979 | 4.0065 | 4.0152 | 4.024 | 4.033 | 4.042 | 4.0512 | 4.0605 | 4.0699 | 4.0794 | 4.089 | 4.0987 | 4.1084 | 4.1181 | 4.1279 | 4.1378 | 4.1476 | 4.1575 | 4.1673 | 4.1771 | 4.1869 | 4.1966 | 4.2063 | 4.2159 | 4.2254 | 4.2348 | 4.244 | 4.2531 | 4.2621 | 4.2708 | 4.2794 | 4.2877 | 4.2957 | 4.3035 | 4.3111 | 4.3183 | 4.3251 | 4.3317 | 4.3378 | 4.3436 | 4.3489 | 4.3538 | 4.3583 | 4.3622 | 4.3657 | 4.3686 | 4.371 | 4.3729 | 4.3741 | 4.3748 | 4.3749 | 4.3743 | 4.3731 | 4.3712 | 4.3686 | 4.3654 | 4.3615 | 4.3569 | 4.3516 | 4.3456 | 4.3389 | 4.3315 | 4.3234 | 4.3146 | 4.3051 | 4.2949 | 4.2841 | 4.2726 | 4.2605 | 4.2478 | 4.2345 | 4.2206 | 4.2062 | 4.1912 | 4.1758 | 4.1599 | 4.1436 | 4.1269 | 4.1098 | 4.0924 | 4.0748 | 4.0569 | 4.0388 | 4.0205 | 4.0021 | 3.9837 | 3.9652 | 3.9467 | 3.9282 | 3.9099 | 3.8916 | 3.8735 | 3.8557 | 3.8381 | 3.8207 | 3.8037 | 3.787 | 3.7707 | 3.7549 | 3.7395 | 3.7245 | 3.7101 | 3.6963 | 3.683 | 3.6702 | 3.6582 | 3.6467 | 3.6359 | 3.6258 | 3.6164 | 3.6077 | 3.5998 | 3.5926 | 3.5861 | 3.5804 | 3.5755 | 3.5714 | 3.5681 | 3.5656 | 3.5639 | 3.563 | 3.563 | 3.5637 | 3.5652 | 3.5676 | 3.5696 | 3.5725 | 3.5763 | 3.5809 | 3.5888 | 3.6305 | 6.076 | 3.7463 | 3.6827 | 3.6747 | 3.6783 | 3.6866 | 3.6974 | 3.7099 | 3.7238 | 3.7388 | 3.7549 | 3.7719 | 3.7898 | 3.8086 | 3.8282 | 3.8486 | 3.8697 | 3.8916 | 3.9142 | 3.9375 | 3.9615 | 3.9862 | 4.0115 | 4.0373 | 4.0638 | 4.0909 | 4.1185 | 4.1466 | 4.1752 | 4.2043 | 4.2338 | 4.2638 | 4.2942 | 4.325 | 4.3561 | 4.3876 | 4.4194 | 4.4515 | 4.4839 | 4.5165 | 4.5494 | 4.5825 | 4.6159 | 4.6494 | 4.6831 | 4.717 | 4.751 | 4.7851 | 4.8194 | 4.8537 | 4.888 | 4.9223 | 4.9566 | 4.9908 | 5.0248 | 5.0586 | 5.092 | 5.125 | 5.1573 | 5.1889 | 5.2196 | 5.2492 | 5.2774 | 5.304 | 5.3287 | 5.3512 | 5.3711 | 5.3881 | 5.4017 | 5.4117 | 5.4176 | 5.4189 | 5.4153 | 5.4065 | 5.392 | 5.3717 | 5.3453 | 5.3126 | 5.2736 | 5.2284 | 5.1769 | 5.1196 | 5.0566 | 4.9884 | 4.9154 | 4.8382 | 4.7574 | 4.6736 | 4.5874 | 4.4996 | 4.4106 | 4.3213 | 4.232 | 4.1434 | 4.0559 | 3.9699 | 3.8858 | 3.8039 | 3.7245 | 3.6477 | 3.5737 | 3.5025 | 3.4344 | 3.3691 | 3.3069 | 3.2476 | 3.1912 | 3.1376 | 3.0868 | 3.0386 | 2.993 | 2.9498 | 2.909 | 2.8703 | 2.8338 | 2.7992 | 2.7665 | 2.7355 | 2.7062 | 2.6784 | 2.6521 | 2.627 | 2.6031 | 2.5804 | 2.5587 | 2.5378 | 2.5178 | 2.4986 | 2.4799 | 2.4618 | 2.4442 | 2.427 | 2.4101 | 2.3934 | 2.3768 | 2.3603 | 2.3438 | 2.3271 | 2.3103 | 2.2933 | 2.2759 | 2.2581 | 2.2398 | 2.2209 | 2.2014 | 2.1811 | 2.1601 | 2.1381 | 2.1152 | 2.0912 | 2.0661 | 2.0397 | 2.0121 | 1.9831 | 1.9527 | 1.9207 | 1.8871 | 1.8519 | 1.8149 | 1.7761 | 1.7354 | 1.6928 | 1.6482 | 1.6015 | 1.5528 | 1.502 | 1.4491 | 1.394 | 1.3367 | 1.2773 | 1.2158 | 1.1521 | 1.0864 | 1.0187 | 0.949 | 0.8774 | 0.804 | 0.729 | 0.6523 | 0.5742 | 0.4949 | 0.4143 | 0.3328 | 0.2504 | 0.1673 | 0.0838
578 | 3.8253 | 3.8254 | 3.8257 | 3.8263 | 3.827 | 3.828 | 3.8291 | 3.8305 | 3.8321 | 3.8339 | 3.8359 | 3.8381 | 3.8405 | 3.8431 | 3.846 | 3.849 | 3.8523 | 3.8557 | 3.8594 | 3.8632 | 3.8673 | 3.8716 | 3.8761 | 3.8807 | 3.8856 | 3.8907 | 3.896 | 3.9014 | 3.9071 | 3.9129 | 3.9189 | 3.9252 | 3.9316 | 3.9381 | 3.9449 | 3.9518 | 3.9589 | 3.9662 | 3.9736 | 3.9812 | 3.9889 | 3.9968 | 4.0049 | 4.0131 | 4.0214 | 4.0298 | 4.0384 | 4.0471 | 4.0558 | 4.0647 | 4.0737 | 4.0828 | 4.0919 | 4.1011 | 4.1103 | 4.1196 | 4.129 | 4.1383 | 4.1477 | 4.1571 | 4.1664 | 4.1758 | 4.185 | 4.1943 | 4.2034 | 4.2125 | 4.2215 | 4.2304 | 4.2391 | 4.2477 | 4.2561 | 4.2643 | 4.2723 | 4.2801 | 4.2876 | 4.2949 | 4.3019 | 4.3086 | 4.315 | 4.321 | 4.3266 | 4.3319 | 4.3367 | 4.3411 | 4.3451 | 4.3486 | 4.3516 | 4.3541 | 4.356 | 4.3575 | 4.3583 | 4.3586 | 4.3583 | 4.3573 | 4.3557 | 4.3535 | 4.3507 | 4.3472 | 4.343 | 4.3382 | 4.3326 | 4.3264 | 4.3195 | 4.312 | 4.3038 | 4.2949 | 4.2853 | 4.2751 | 4.2642 | 4.2527 | 4.2407 | 4.228 | 4.2147 | 4.2009 | 4.1866 | 4.1718 | 4.1565 | 4.1408 | 4.1246 | 4.1081 | 4.0913 | 4.0741 | 4.0567 | 4.0391 | 4.0212 | 4.0032 | 3.9851 | 3.967 | 3.9487 | 3.9305 | 3.9124 | 3.8943 | 3.8764 | 3.8586 | 3.841 | 3.8237 | 3.8066 | 3.7899 | 3.7735 | 3.7575 | 3.7418 | 3.7267 | 3.712 | 3.6978 | 3.6842 | 3.6711 | 3.6586 | 3.6467 | 3.6354 | 3.6248 | 3.6148 | 3.6056 | 3.597 | 3.5892 | 3.5821 | 3.5757 | 3.5701 | 3.5653 | 3.5612 | 3.5579 | 3.5555 | 3.5538 | 3.5529 | 3.5529 | 3.5536 | 3.5551 | 3.5575 | 3.5607 | 3.5634 | 3.5671 | 3.5716 | 3.577 | 3.5857 | 3.6309 | 5.7916 | 3.7394 | 3.681 | 3.6744 | 3.6789 | 3.6879 | 3.6994 | 3.7126 | 3.7271 | 3.7427 | 3.7594 | 3.777 | 3.7954 | 3.8147 | 3.8348 | 3.8557 | 3.8773 | 3.8996 | 3.9227 | 3.9464 | 3.9708 | 3.9958 | 4.0215 | 4.0477 | 4.0745 | 4.1019 | 4.1298 | 4.1581 | 4.187 | 4.2163 | 4.2461 | 4.2763 | 4.3068 | 4.3377 | 4.369 | 4.4006 | 4.4325 | 4.4647 | 4.4972 | 4.5299 | 4.5629 | 4.596 | 4.6294 | 4.6629 | 4.6965 | 4.7304 | 4.7643 | 4.7983 | 4.8324 | 4.8665 | 4.9006 | 4.9346 | 4.9685 | 5.0023 | 5.0358 | 5.0689 | 5.1016 | 5.1337 | 5.1651 | 5.1956 | 5.225 | 5.2531 | 5.2796 | 5.3042 | 5.3268 | 5.3468 | 5.3641 | 5.3781 | 5.3886 | 5.3951 | 5.3973 | 5.3947 | 5.387 | 5.3739 | 5.3551 | 5.3303 | 5.2995 | 5.2625 | 5.2193 | 5.17 | 5.1149 | 5.0542 | 4.9882 | 4.9174 | 4.8424 | 4.7637 | 4.6818 | 4.5975 | 4.5113 | 4.4239 | 4.3359 | 4.2479 | 4.1603 | 4.0737 | 3.9885 | 3.9051 | 3.8237 | 3.7447 | 3.6683 | 3.5945 | 3.5236 | 3.4555 | 3.3904 | 3.3283 | 3.2691 | 3.2127 | 3.1592 | 3.1084 | 3.0603 | 3.0148 | 2.9717 | 2.931 | 2.8925 | 2.8562 | 2.8218 | 2.7894 | 2.7588 | 2.7298 | 2.7024 | 2.6764 | 2.6518 | 2.6285 | 2.6063 | 2.5852 | 2.565 | 2.5457 | 2.5272 | 2.5093 | 2.4921 | 2.4754 | 2.4591 | 2.4431 | 2.4275 | 2.412 | 2.3966 | 2.3813 | 2.3659 | 2.3503 | 2.3346 | 2.3186 | 2.3022 | 2.2854 | 2.2681 | 2.2501 | 2.2315 | 2.2121 | 2.1919 | 2.1707 | 2.1485 | 2.1253 | 2.1008 | 2.0751 | 2.048 | 2.0195 | 1.9895 | 1.958 | 1.9247 | 1.8897 | 1.8529 | 1.8141 | 1.7734 | 1.7307 | 1.6859 | 1.639 | 1.5899 | 1.5386 | 1.485 | 1.4292 | 1.3711 | 1.3107 | 1.248 | 1.1832 | 1.1161 | 1.0469 | 0.9756 | 0.9022 | 0.827 | 0.75 | 0.6714 | 0.5911 | 0.5095 | 0.4266 | 0.3427 | 0.2579 | 0.1724 | 0.0863
579 | 3.8434 | 3.8435 | 3.8438 | 3.8443 | 3.8451 | 3.846 | 3.8471 | 3.8485 | 3.85 | 3.8518 | 3.8538 | 3.856 | 3.8583 | 3.8609 | 3.8637 | 3.8667 | 3.8699 | 3.8733 | 3.8769 | 3.8807 | 3.8847 | 3.8889 | 3.8933 | 3.8979 | 3.9026 | 3.9076 | 3.9128 | 3.9181 | 3.9236 | 3.9294 | 3.9352 | 3.9413 | 3.9476 | 3.954 | 3.9606 | 3.9673 | 3.9743 | 3.9813 | 3.9886 | 3.9959 | 4.0034 | 4.0111 | 4.0189 | 4.0268 | 4.0349 | 4.043 | 4.0513 | 4.0596 | 4.0681 | 4.0767 | 4.0853 | 4.094 | 4.1027 | 4.1115 | 4.1204 | 4.1292 | 4.1381 | 4.147 | 4.1559 | 4.1648 | 4.1736 | 4.1824 | 4.1911 | 4.1998 | 4.2084 | 4.2168 | 4.2252 | 4.2334 | 4.2415 | 4.2493 | 4.257 | 4.2645 | 4.2718 | 4.2788 | 4.2856 | 4.2921 | 4.2982 | 4.3041 | 4.3096 | 4.3147 | 4.3195 | 4.3238 | 4.3278 | 4.3313 | 4.3343 | 4.3369 | 4.3389 | 4.3404 | 4.3414 | 4.3419 | 4.3418 | 4.3411 | 4.3398 | 4.3379 | 4.3354 | 4.3322 | 4.3284 | 4.324 | 4.3189 | 4.3132 | 4.3068 | 4.2998 | 4.2921 | 4.2837 | 4.2747 | 4.2651 | 4.2548 | 4.2439 | 4.2325 | 4.2204 | 4.2078 | 4.1946 | 4.1809 | 4.1667 | 4.152 | 4.1368 | 4.1213 | 4.1053 | 4.089 | 4.0724 | 4.0555 | 4.0383 | 4.0209 | 4.0033 | 3.9856 | 3.9678 | 3.9499 | 3.9319 | 3.914 | 3.8962 | 3.8784 | 3.8607 | 3.8433 | 3.826 | 3.8089 | 3.7922 | 3.7757 | 3.7596 | 3.7438 | 3.7285 | 3.7136 | 3.6991 | 3.6852 | 3.6718 | 3.6589 | 3.6466 | 3.6349 | 3.6238 | 3.6133 | 3.6035 | 3.5944 | 3.586 | 3.5783 | 3.5713 | 3.565 | 3.5595 | 3.5547 | 3.5507 | 3.5475 | 3.5451 | 3.5434 | 3.5426 | 3.5425 | 3.5433 | 3.5448 | 3.5471 | 3.5503 | 3.5542 | 3.5577 | 3.5622 | 3.5674 | 3.5735 | 3.5831 | 3.632 | 5.4967 | 3.7333 | 3.6797 | 3.6744 | 3.6798 | 3.6896 | 3.7017 | 3.7155 | 3.7307 | 3.7469 | 3.7641 | 3.7822 | 3.8012 | 3.821 | 3.8416 | 3.8629 | 3.885 | 3.9078 | 3.9313 | 3.9554 | 3.9801 | 4.0055 | 4.0315 | 4.0581 | 4.0852 | 4.1128 | 4.141 | 4.1696 | 4.1987 | 4.2283 | 4.2582 | 4.2886 | 4.3193 | 4.3504 | 4.3818 | 4.4135 | 4.4455 | 4.4778 | 4.5103 | 4.543 | 4.576 | 4.6091 | 4.6425 | 4.676 | 4.7096 | 4.7433 | 4.7771 | 4.8109 | 4.8448 | 4.8787 | 4.9125 | 4.9461 | 4.9796 | 5.0129 | 5.0458 | 5.0782 | 5.1101 | 5.1412 | 5.1715 | 5.2007 | 5.2286 | 5.255 | 5.2797 | 5.3022 | 5.3224 | 5.3399 | 5.3543 | 5.3653 | 5.3724 | 5.3754 | 5.3737 | 5.3672 | 5.3554 | 5.338 | 5.3149 | 5.2858 | 5.2507 | 5.2095 | 5.1624 | 5.1095 | 5.0509 | 4.9872 | 4.9186 | 4.8458 | 4.7691 | 4.6892 | 4.6067 | 4.5223 | 4.4364 | 4.3498 | 4.263 | 4.1766 | 4.0909 | 4.0065 | 3.9237 | 3.8429 | 3.7644 | 3.6883 | 3.6148 | 3.5441 | 3.4762 | 3.4112 | 3.3491 | 3.29 | 3.2337 | 3.1802 | 3.1295 | 3.0815 | 3.036 | 2.993 | 2.9524 | 2.9141 | 2.8779 | 2.8438 | 2.8116 | 2.7813 | 2.7526 | 2.7256 | 2.7001 | 2.6759 | 2.6531 | 2.6314 | 2.6109 | 2.5913 | 2.5727 | 2.5549 | 2.5378 | 2.5214 | 2.5055 | 2.4901 | 2.4751 | 2.4605 | 2.4461 | 2.4318 | 2.4176 | 2.4034 | 2.3892 | 2.3748 | 2.3602 | 2.3452 | 2.3299 | 2.3141 | 2.2977 | 2.2807 | 2.263 | 2.2446 | 2.2252 | 2.2048 | 2.1834 | 2.1609 | 2.1372 | 2.1121 | 2.0856 | 2.0577 | 2.0282 | 1.997 | 1.9641 | 1.9293 | 1.8927 | 1.8541 | 1.8134 | 1.7706 | 1.7256 | 1.6784 | 1.6289 | 1.5771 | 1.5229 | 1.4663 | 1.4073 | 1.3459 | 1.2821 | 1.2159 | 1.1474 | 1.0766 | 1.0037 | 0.9286 | 0.8514 | 0.7724 | 0.6915 | 0.609 | 0.525 | 0.4397 | 0.3533 | 0.2659 | 0.1777 | 0.089
580 | 3.8604 | 3.8605 | 3.8608 | 3.8613 | 3.8621 | 3.863 | 3.8641 | 3.8654 | 3.867 | 3.8687 | 3.8706 | 3.8728 | 3.8751 | 3.8776 | 3.8804 | 3.8833 | 3.8864 | 3.8898 | 3.8933 | 3.897 | 3.9009 | 3.905 | 3.9093 | 3.9138 | 3.9185 | 3.9233 | 3.9284 | 3.9336 | 3.939 | 3.9446 | 3.9503 | 3.9562 | 3.9623 | 3.9686 | 3.975 | 3.9815 | 3.9882 | 3.9951 | 4.0021 | 4.0093 | 4.0165 | 4.0239 | 4.0315 | 4.0391 | 4.0469 | 4.0547 | 4.0627 | 4.0707 | 4.0788 | 4.087 | 4.0953 | 4.1036 | 4.1119 | 4.1203 | 4.1287 | 4.1371 | 4.1455 | 4.1539 | 4.1623 | 4.1707 | 4.179 | 4.1872 | 4.1954 | 4.2034 | 4.2114 | 4.2192 | 4.2269 | 4.2345 | 4.2419 | 4.249 | 4.256 | 4.2628 | 4.2693 | 4.2755 | 4.2815 | 4.2872 | 4.2925 | 4.2975 | 4.3022 | 4.3064 | 4.3103 | 4.3138 | 4.3168 | 4.3194 | 4.3215 | 4.3231 | 4.3242 | 4.3248 | 4.3249 | 4.3244 | 4.3234 | 4.3217 | 4.3195 | 4.3167 | 4.3133 | 4.3092 | 4.3045 | 4.2992 | 4.2933 | 4.2867 | 4.2795 | 4.2717 | 4.2632 | 4.2541 | 4.2444 | 4.2341 | 4.2232 | 4.2118 | 4.1997 | 4.1871 | 4.174 | 4.1604 | 4.1463 | 4.1318 | 4.1168 | 4.1014 | 4.0856 | 4.0695 | 4.0531 | 4.0364 | 4.0195 | 4.0023 | 3.985 | 3.9676 | 3.95 | 3.9324 | 3.9148 | 3.8972 | 3.8796 | 3.8621 | 3.8448 | 3.8276 | 3.8106 | 3.7939 | 3.7774 | 3.7612 | 3.7453 | 3.7299 | 3.7148 | 3.7001 | 3.686 | 3.6722 | 3.6591 | 3.6464 | 3.6343 | 3.6228 | 3.6119 | 3.6016 | 3.592 | 3.583 | 3.5747 | 3.5671 | 3.5602 | 3.554 | 3.5486 | 3.5439 | 3.54 | 3.5368 | 3.5344 | 3.5328 | 3.532 | 3.532 | 3.5327 | 3.5342 | 3.5365 | 3.5397 | 3.5435 | 3.5483 | 3.5525 | 3.5577 | 3.5636 | 3.5705 | 3.5809 | 3.6339 | 5.2224 | 3.7278 | 3.6787 | 3.6748 | 3.6811 | 3.6915 | 3.7043 | 3.7188 | 3.7345 | 3.7513 | 3.769 | 3.7877 | 3.8072 | 3.8275 | 3.8485 | 3.8703 | 3.8928 | 3.916 | 3.9399 | 3.9644 | 3.9896 | 4.0153 | 4.0416 | 4.0685 | 4.0959 | 4.1238 | 4.1522 | 4.1811 | 4.2104 | 4.2401 | 4.2702 | 4.3008 | 4.3316 | 4.3628 | 4.3943 | 4.4261 | 4.4582 | 4.4905 | 4.5231 | 4.5559 | 4.5888 | 4.622 | 4.6552 | 4.6886 | 4.7222 | 4.7557 | 4.7894 | 4.823 | 4.8567 | 4.8902 | 4.9236 | 4.9569 | 4.9899 | 5.0225 | 5.0547 | 5.0863 | 5.1172 | 5.1473 | 5.1763 | 5.2041 | 5.2304 | 5.255 | 5.2777 | 5.298 | 5.3157 | 5.3304 | 5.3418 | 5.3496 | 5.3533 | 5.3525 | 5.347 | 5.3365 | 5.3205 | 5.2989 | 5.2716 | 5.2383 | 5.1991 | 5.1541 | 5.1033 | 5.0469 | 4.9854 | 4.919 | 4.8483 | 4.7737 | 4.6958 | 4.6151 | 4.5324 | 4.4481 | 4.363 | 4.2774 | 4.1921 | 4.1074 | 4.0238 | 3.9418 | 3.8615 | 3.7834 | 3.7077 | 3.6345 | 3.564 | 3.4963 | 3.4314 | 3.3695 | 3.3104 | 3.2541 | 3.2007 | 3.15 | 3.102 | 3.0566 | 3.0138 | 2.9733 | 2.9351 | 2.8991 | 2.8651 | 2.8332 | 2.8031 | 2.7748 | 2.7481 | 2.7229 | 2.6992 | 2.6768 | 2.6557 | 2.6357 | 2.6167 | 2.5987 | 2.5816 | 2.5653 | 2.5497 | 2.5346 | 2.5202 | 2.5061 | 2.4924 | 2.4791 | 2.4659 | 2.4529 | 2.4399 | 2.4269 | 2.4138 | 2.4006 | 2.387 | 2.3732 | 2.3589 | 2.3441 | 2.3288 | 2.3128 | 2.2961 | 2.2785 | 2.26 | 2.2405 | 2.22 | 2.1982 | 2.1752 | 2.1508 | 2.125 | 2.0976 | 2.0686 | 2.0379 | 2.0053 | 1.9709 | 1.9345 | 1.896 | 1.8554 | 1.8125 | 1.7674 | 1.7199 | 1.67 | 1.6176 | 1.5628 | 1.5054 | 1.4455 | 1.383 | 1.318 | 1.2505 | 1.1806 | 1.1082 | 1.0334 | 0.9564 | 0.8773 | 0.7961 | 0.7129 | 0.628 | 0.5415 | 0.4536 | 0.3645 | 0.2744 | 0.1834 | 0.0919
581 | 3.8763 | 3.8764 | 3.8767 | 3.8772 | 3.8779 | 3.8788 | 3.8799 | 3.8812 | 3.8827 | 3.8844 | 3.8863 | 3.8884 | 3.8907 | 3.8931 | 3.8958 | 3.8987 | 3.9018 | 3.905 | 3.9085 | 3.9121 | 3.9159 | 3.9199 | 3.9241 | 3.9285 | 3.933 | 3.9378 | 3.9427 | 3.9478 | 3.953 | 3.9584 | 3.964 | 3.9698 | 3.9757 | 3.9817 | 3.9879 | 3.9943 | 4.0008 | 4.0074 | 4.0142 | 4.0211 | 4.0281 | 4.0352 | 4.0425 | 4.0498 | 4.0572 | 4.0648 | 4.0724 | 4.0801 | 4.0878 | 4.0956 | 4.1035 | 4.1114 | 4.1193 | 4.1273 | 4.1352 | 4.1432 | 4.1511 | 4.159 | 4.1669 | 4.1747 | 4.1824 | 4.1901 | 4.1977 | 4.2051 | 4.2124 | 4.2196 | 4.2267 | 4.2335 | 4.2402 | 4.2467 | 4.2529 | 4.2589 | 4.2647 | 4.2701 | 4.2753 | 4.2802 | 4.2847 | 4.2888 | 4.2926 | 4.2961 | 4.2991 | 4.3016 | 4.3038 | 4.3055 | 4.3067 | 4.3074 | 4.3076 | 4.3073 | 4.3064 | 4.305 | 4.3031 | 4.3005 | 4.2974 | 4.2937 | 4.2894 | 4.2845 | 4.279 | 4.2729 | 4.2661 | 4.2588 | 4.2508 | 4.2422 | 4.2331 | 4.2233 | 4.213 | 4.2021 | 4.1906 | 4.1786 | 4.1661 | 4.1531 | 4.1395 | 4.1256 | 4.1111 | 4.0963 | 4.0811 | 4.0655 | 4.0496 | 4.0334 | 4.0169 | 4.0002 | 3.9834 | 3.9663 | 3.9491 | 3.9319 | 3.9146 | 3.8972 | 3.8799 | 3.8626 | 3.8455 | 3.8284 | 3.8115 | 3.7948 | 3.7784 | 3.7622 | 3.7463 | 3.7307 | 3.7155 | 3.7007 | 3.6863 | 3.6724 | 3.6589 | 3.646 | 3.6335 | 3.6216 | 3.6103 | 3.5996 | 3.5895 | 3.58 | 3.5712 | 3.5631 | 3.5556 | 3.5488 | 3.5428 | 3.5374 | 3.5328 | 3.529 | 3.5259 | 3.5235 | 3.5219 | 3.5211 | 3.5211 | 3.5218 | 3.5234 | 3.5257 | 3.5288 | 3.5326 | 3.5373 | 3.5427 | 3.5477 | 3.5536 | 3.5603 | 3.5679 | 3.5791 | 3.6364 | 4.9824 | 3.723 | 3.6781 | 3.6755 | 3.6826 | 3.6938 | 3.7072 | 3.7222 | 3.7385 | 3.7558 | 3.7741 | 3.7933 | 3.8133 | 3.834 | 3.8556 | 3.8778 | 3.9007 | 3.9243 | 3.9486 | 3.9735 | 3.9989 | 4.025 | 4.0516 | 4.0788 | 4.1065 | 4.1346 | 4.1633 | 4.1923 | 4.2219 | 4.2518 | 4.2821 | 4.3127 | 4.3437 | 4.375 | 4.4066 | 4.4385 | 4.4706 | 4.503 | 4.5356 | 4.5683 | 4.6013 | 4.6343 | 4.6675 | 4.7008 | 4.7342 | 4.7676 | 4.801 | 4.8344 | 4.8678 | 4.9009 | 4.9339 | 4.9667 | 4.9991 | 5.031 | 5.0624 | 5.0931 | 5.123 | 5.1518 | 5.1795 | 5.2057 | 5.2303 | 5.2529 | 5.2733 | 5.2912 | 5.3063 | 5.3181 | 5.3264 | 5.3308 | 5.331 | 5.3265 | 5.3171 | 5.3025 | 5.2824 | 5.2567 | 5.2253 | 5.188 | 5.145 | 5.0963 | 5.0421 | 4.9827 | 4.9185 | 4.8499 | 4.7773 | 4.7014 | 4.6226 | 4.5416 | 4.459 | 4.3752 | 4.291 | 4.2068 | 4.1231 | 4.0404 | 3.9591 | 3.8794 | 3.8018 | 3.7265 | 3.6536 | 3.5833 | 3.5158 | 3.4511 | 3.3892 | 3.3302 | 3.274 | 3.2206 | 3.17 | 3.122 | 3.0767 | 3.0339 | 2.9935 | 2.9554 | 2.9195 | 2.8858 | 2.854 | 2.8242 | 2.7961 | 2.7697 | 2.7449 | 2.7216 | 2.6997 | 2.6791 | 2.6596 | 2.6412 | 2.6239 | 2.6074 | 2.5918 | 2.5769 | 2.5627 | 2.5491 | 2.536 | 2.5233 | 2.5109 | 2.4988 | 2.4869 | 2.4751 | 2.4634 | 2.4516 | 2.4397 | 2.4276 | 2.4152 | 2.4024 | 2.3893 | 2.3756 | 2.3613 | 2.3463 | 2.3306 | 2.314 | 2.2964 | 2.2778 | 2.2581 | 2.2372 | 2.2149 | 2.1913 | 2.1661 | 2.1394 | 2.1109 | 2.0807 | 2.0486 | 2.0145 | 1.9783 | 1.94 | 1.8994 | 1.8565 | 1.8112 | 1.7635 | 1.7132 | 1.6603 | 1.6048 | 1.5466 | 1.4858 | 1.4223 | 1.356 | 1.2872 | 1.2157 | 1.1416 | 1.065 | 0.986 | 0.9047 | 0.8212 | 0.7356 | 0.6482 | 0.5591 | 0.4684 | 0.3765 | 0.2834 | 0.1895 | 0.0949
582 | 3.8911 | 3.8912 | 3.8915 | 3.892 | 3.8926 | 3.8935 | 3.8946 | 3.8959 | 3.8973 | 3.899 | 3.9008 | 3.9029 | 3.9051 | 3.9075 | 3.9101 | 3.9129 | 3.9159 | 3.9191 | 3.9224 | 3.926 | 3.9297 | 3.9336 | 3.9377 | 3.9419 | 3.9464 | 3.951 | 3.9557 | 3.9607 | 3.9657 | 3.971 | 3.9764 | 3.982 | 3.9877 | 3.9935 | 3.9995 | 4.0057 | 4.0119 | 4.0183 | 4.0248 | 4.0315 | 4.0382 | 4.045 | 4.052 | 4.059 | 4.0661 | 4.0733 | 4.0806 | 4.0879 | 4.0953 | 4.1027 | 4.1101 | 4.1176 | 4.1251 | 4.1326 | 4.14 | 4.1475 | 4.1549 | 4.1623 | 4.1696 | 4.1769 | 4.1841 | 4.1911 | 4.1981 | 4.2049 | 4.2116 | 4.2182 | 4.2245 | 4.2307 | 4.2367 | 4.2424 | 4.2479 | 4.2532 | 4.2581 | 4.2628 | 4.2672 | 4.2712 | 4.2749 | 4.2783 | 4.2812 | 4.2838 | 4.2859 | 4.2876 | 4.2889 | 4.2897 | 4.29 | 4.2898 | 4.2891 | 4.2879 | 4.2862 | 4.2839 | 4.2811 | 4.2777 | 4.2737 | 4.2692 | 4.264 | 4.2583 | 4.252 | 4.2451 | 4.2376 | 4.2296 | 4.2209 | 4.2117 | 4.2019 | 4.1915 | 4.1806 | 4.1691 | 4.1572 | 4.1447 | 4.1318 | 4.1183 | 4.1045 | 4.0902 | 4.0755 | 4.0605 | 4.0451 | 4.0294 | 4.0134 | 3.9972 | 3.9807 | 3.9641 | 3.9473 | 3.9304 | 3.9134 | 3.8964 | 3.8794 | 3.8623 | 3.8454 | 3.8285 | 3.8118 | 3.7952 | 3.7788 | 3.7626 | 3.7467 | 3.7311 | 3.7158 | 3.7009 | 3.6864 | 3.6723 | 3.6586 | 3.6453 | 3.6326 | 3.6204 | 3.6087 | 3.5976 | 3.5871 | 3.5772 | 3.5679 | 3.5592 | 3.5512 | 3.5439 | 3.5372 | 3.5313 | 3.526 | 3.5215 | 3.5177 | 3.5147 | 3.5124 | 3.5109 | 3.5101 | 3.5101 | 3.5108 | 3.5124 | 3.5147 | 3.5178 | 3.5216 | 3.5262 | 3.5316 | 3.5378 | 3.5435 | 3.5501 | 3.5575 | 3.5657 | 3.5777 | 3.6399 | 4.7798 | 3.7189 | 3.678 | 3.6766 | 3.6845 | 3.6963 | 3.7104 | 3.726 | 3.7428 | 3.7607 | 3.7795 | 3.7992 | 3.8196 | 3.8409 | 3.8628 | 3.8855 | 3.9088 | 3.9328 | 3.9574 | 3.9826 | 4.0084 | 4.0348 | 4.0617 | 4.0892 | 4.1171 | 4.1455 | 4.1744 | 4.2036 | 4.2333 | 4.2634 | 4.2939 | 4.3246 | 4.3557 | 4.3871 | 4.4188 | 4.4507 | 4.4829 | 4.5153 | 4.5478 | 4.5805 | 4.6134 | 4.6464 | 4.6795 | 4.7127 | 4.7459 | 4.7791 | 4.8122 | 4.8453 | 4.8782 | 4.911 | 4.9435 | 4.9756 | 5.0073 | 5.0385 | 5.069 | 5.0986 | 5.1273 | 5.1548 | 5.181 | 5.2055 | 5.2281 | 5.2487 | 5.2668 | 5.2821 | 5.2944 | 5.3032 | 5.3083 | 5.3092 | 5.3057 | 5.2975 | 5.2842 | 5.2655 | 5.2414 | 5.2117 | 5.1763 | 5.1352 | 5.0886 | 5.0365 | 4.9792 | 4.9172 | 4.8506 | 4.7801 | 4.7062 | 4.6293 | 4.55 | 4.469 | 4.3867 | 4.3038 | 4.2208 | 4.1382 | 4.0563 | 3.9758 | 3.8968 | 3.8197 | 3.7447 | 3.6722 | 3.6022 | 3.5348 | 3.4702 | 3.4084 | 3.3495 | 3.2933 | 3.24 | 3.1894 | 3.1415 | 3.0962 | 3.0534 | 3.0131 | 2.9751 | 2.9394 | 2.9058 | 2.8742 | 2.8446 | 2.8168 | 2.7907 | 2.7663 | 2.7434 | 2.7218 | 2.7017 | 2.6827 | 2.6649 | 2.6481 | 2.6323 | 2.6174 | 2.6033 | 2.5899 | 2.5771 | 2.5648 | 2.5531 | 2.5417 | 2.5307 | 2.5199 | 2.5093 | 2.4987 | 2.4882 | 2.4776 | 2.4669 | 2.456 | 2.4448 | 2.4332 | 2.4211 | 2.4085 | 2.3953 | 2.3814 | 2.3667 | 2.3511 | 2.3345 | 2.3168 | 2.298 | 2.278 | 2.2566 | 2.2337 | 2.2092 | 2.1832 | 2.1553 | 2.1256 | 2.0939 | 2.0602 | 2.0244 | 1.9862 | 1.9458 | 1.9029 | 1.8574 | 1.8094 | 1.7588 | 1.7054 | 1.6492 | 1.5903 | 1.5285 | 1.4638 | 1.3963 | 1.326 | 1.2529 | 1.177 | 1.0985 | 1.0174 | 0.9338 | 0.8479 | 0.7598 | 0.6697 | 0.5778 | 0.4842 | 0.3892 | 0.293 | 0.196 | 0.0982
583 | 3.9047 | 3.9048 | 3.9051 | 3.9056 | 3.9063 | 3.9071 | 3.9082 | 3.9094 | 3.9108 | 3.9124 | 3.9142 | 3.9162 | 3.9184 | 3.9207 | 3.9233 | 3.926 | 3.9289 | 3.932 | 3.9352 | 3.9387 | 3.9423 | 3.9461 | 3.95 | 3.9541 | 3.9584 | 3.9629 | 3.9675 | 3.9723 | 3.9772 | 3.9823 | 3.9875 | 3.9928 | 3.9983 | 4.004 | 4.0097 | 4.0156 | 4.0217 | 4.0278 | 4.034 | 4.0404 | 4.0468 | 4.0534 | 4.06 | 4.0667 | 4.0735 | 4.0803 | 4.0872 | 4.0941 | 4.1011 | 4.1081 | 4.1151 | 4.1221 | 4.1292 | 4.1362 | 4.1432 | 4.1501 | 4.157 | 4.1639 | 4.1706 | 4.1773 | 4.1839 | 4.1904 | 4.1967 | 4.2029 | 4.209 | 4.2148 | 4.2205 | 4.226 | 4.2313 | 4.2363 | 4.241 | 4.2455 | 4.2497 | 4.2536 | 4.2572 | 4.2604 | 4.2633 | 4.2658 | 4.2679 | 4.2696 | 4.2709 | 4.2718 | 4.2722 | 4.2721 | 4.2716 | 4.2706 | 4.269 | 4.267 | 4.2644 | 4.2613 | 4.2576 | 4.2534 | 4.2486 | 4.2432 | 4.2373 | 4.2309 | 4.2238 | 4.2162 | 4.208 | 4.1993 | 4.19 | 4.1801 | 4.1697 | 4.1588 | 4.1474 | 4.1355 | 4.1231 | 4.1102 | 4.0969 | 4.0832 | 4.069 | 4.0545 | 4.0397 | 4.0245 | 4.009 | 3.9932 | 3.9772 | 3.961 | 3.9446 | 3.9281 | 3.9115 | 3.8948 | 3.8781 | 3.8613 | 3.8446 | 3.8279 | 3.8113 | 3.7949 | 3.7786 | 3.7625 | 3.7467 | 3.7311 | 3.7158 | 3.7008 | 3.6861 | 3.6718 | 3.658 | 3.6445 | 3.6316 | 3.6191 | 3.6071 | 3.5956 | 3.5847 | 3.5744 | 3.5647 | 3.5556 | 3.5471 | 3.5392 | 3.532 | 3.5255 | 3.5196 | 3.5145 | 3.5101 | 3.5064 | 3.5034 | 3.5011 | 3.4997 | 3.4989 | 3.4989 | 3.4997 | 3.5012 | 3.5035 | 3.5066 | 3.5104 | 3.515 | 3.5204 | 3.5265 | 3.5334 | 3.5398 | 3.5471 | 3.5551 | 3.5641 | 3.5769 | 3.6442 | 4.6117 | 3.7154 | 3.6783 | 3.678 | 3.6868 | 3.6993 | 3.7139 | 3.7301 | 3.7475 | 3.7659 | 3.7852 | 3.8053 | 3.8262 | 3.8479 | 3.8703 | 3.8933 | 3.917 | 3.9414 | 3.9664 | 3.9919 | 4.018 | 4.0447 | 4.0719 | 4.0996 | 4.1277 | 4.1564 | 4.1854 | 4.2149 | 4.2448 | 4.275 | 4.3055 | 4.3364 | 4.3676 | 4.3991 | 4.4308 | 4.4628 | 4.4949 | 4.5273 | 4.5598 | 4.5925 | 4.6253 | 4.6581 | 4.6911 | 4.7241 | 4.757 | 4.79 | 4.8228 | 4.8555 | 4.888 | 4.9203 | 4.9522 | 4.9837 | 5.0146 | 5.0449 | 5.0743 | 5.1028 | 5.1302 | 5.1562 | 5.1807 | 5.2034 | 5.224 | 5.2423 | 5.2579 | 5.2706 | 5.2799 | 5.2856 | 5.2874 | 5.2848 | 5.2776 | 5.2655 | 5.2483 | 5.2258 | 5.1977 | 5.1641 | 5.125 | 5.0803 | 5.0303 | 4.9751 | 4.9152 | 4.8507 | 4.7823 | 4.7102 | 4.6352 | 4.5577 | 4.4783 | 4.3976 | 4.316 | 4.2342 | 4.1526 | 4.0717 | 3.9919 | 3.9135 | 3.837 | 3.7625 | 3.6903 | 3.6205 | 3.5534 | 3.4889 | 3.4273 | 3.3684 | 3.3123 | 3.2589 | 3.2084 | 3.1605 | 3.1152 | 3.0725 | 3.0322 | 2.9943 | 2.9587 | 2.9252 | 2.8939 | 2.8644 | 2.8369 | 2.8111 | 2.7869 | 2.7643 | 2.7432 | 2.7235 | 2.705 | 2.6877 | 2.6715 | 2.6563 | 2.6421 | 2.6286 | 2.616 | 2.604 | 2.5927 | 2.5818 | 2.5714 | 2.5614 | 2.5517 | 2.5422 | 2.5329 | 2.5236 | 2.5143 | 2.505 | 2.4955 | 2.4858 | 2.4757 | 2.4653 | 2.4544 | 2.4429 | 2.4308 | 2.418 | 2.4044 | 2.3898 | 2.3743 | 2.3576 | 2.3397 | 2.3206 | 2.3 | 2.278 | 2.2543 | 2.229 | 2.2018 | 2.1726 | 2.1415 | 2.1082 | 2.0727 | 2.0348 | 1.9944 | 1.9516 | 1.906 | 1.8578 | 1.8068 | 1.7529 | 1.6961 | 1.6363 | 1.5735 | 1.5077 | 1.4389 | 1.3671 | 1.2923 | 1.2146 | 1.134 | 1.0507 | 0.9648 | 0.8763 | 0.7855 | 0.6926 | 0.5976 | 0.501 | 0.4028 | 0.3033 | 0.2028 | 0.1016
584 | 3.9172 | 3.9173 | 3.9176 | 3.9181 | 3.9187 | 3.9196 | 3.9206 | 3.9218 | 3.9232 | 3.9247 | 3.9265 | 3.9284 | 3.9305 | 3.9328 | 3.9352 | 3.9379 | 3.9407 | 3.9437 | 3.9468 | 3.9502 | 3.9536 | 3.9573 | 3.9611 | 3.9651 | 3.9692 | 3.9735 | 3.978 | 3.9826 | 3.9873 | 3.9922 | 3.9972 | 4.0024 | 4.0076 | 4.0131 | 4.0186 | 4.0242 | 4.03 | 4.0358 | 4.0418 | 4.0478 | 4.054 | 4.0602 | 4.0665 | 4.0728 | 4.0793 | 4.0857 | 4.0922 | 4.0988 | 4.1053 | 4.1119 | 4.1185 | 4.125 | 4.1316 | 4.1381 | 4.1446 | 4.151 | 4.1574 | 4.1637 | 4.1699 | 4.176 | 4.182 | 4.1879 | 4.1936 | 4.1992 | 4.2045 | 4.2097 | 4.2147 | 4.2195 | 4.224 | 4.2283 | 4.2323 | 4.2361 | 4.2395 | 4.2426 | 4.2454 | 4.2479 | 4.2499 | 4.2516 | 4.2529 | 4.2538 | 4.2543 | 4.2543 | 4.2539 | 4.253 | 4.2516 | 4.2497 | 4.2474 | 4.2445 | 4.2411 | 4.2372 | 4.2327 | 4.2277 | 4.2222 | 4.2161 | 4.2094 | 4.2022 | 4.1945 | 4.1862 | 4.1774 | 4.168 | 4.1582 | 4.1478 | 4.1369 | 4.1255 | 4.1136 | 4.1013 | 4.0885 | 4.0753 | 4.0617 | 4.0477 | 4.0333 | 4.0187 | 4.0037 | 3.9884 | 3.9728 | 3.9571 | 3.9411 | 3.925 | 3.9088 | 3.8924 | 3.876 | 3.8595 | 3.8431 | 3.8267 | 3.8103 | 3.794 | 3.7779 | 3.7619 | 3.7461 | 3.7305 | 3.7152 | 3.7002 | 3.6855 | 3.6711 | 3.6571 | 3.6435 | 3.6304 | 3.6176 | 3.6054 | 3.5936 | 3.5824 | 3.5717 | 3.5616 | 3.552 | 3.5431 | 3.5347 | 3.527 | 3.52 | 3.5136 | 3.5079 | 3.5028 | 3.4985 | 3.4949 | 3.492 | 3.4898 | 3.4883 | 3.4876 | 3.4877 | 3.4885 | 3.49 | 3.4923 | 3.4953 | 3.4992 | 3.5037 | 3.509 | 3.5151 | 3.5219 | 3.5295 | 3.5366 | 3.5446 | 3.5533 | 3.5629 | 3.5765 | 3.6496 | 4.4736 | 3.7127 | 3.679 | 3.6799 | 3.6894 | 3.7025 | 3.7178 | 3.7345 | 3.7524 | 3.7713 | 3.7911 | 3.8117 | 3.833 | 3.8551 | 3.8779 | 3.9014 | 3.9254 | 3.9502 | 3.9755 | 4.0013 | 4.0277 | 4.0547 | 4.0821 | 4.1101 | 4.1384 | 4.1673 | 4.1965 | 4.2261 | 4.2561 | 4.2865 | 4.3172 | 4.3481 | 4.3794 | 4.4109 | 4.4426 | 4.4746 | 4.5068 | 4.5391 | 4.5715 | 4.6041 | 4.6368 | 4.6695 | 4.7023 | 4.735 | 4.7677 | 4.8003 | 4.8328 | 4.8651 | 4.8971 | 4.9288 | 4.96 | 4.9907 | 5.0208 | 5.0501 | 5.0784 | 5.1056 | 5.1316 | 5.156 | 5.1787 | 5.1994 | 5.2179 | 5.2337 | 5.2468 | 5.2566 | 5.2629 | 5.2654 | 5.2637 | 5.2576 | 5.2467 | 5.2308 | 5.2098 | 5.1834 | 5.1515 | 5.1142 | 5.0715 | 5.0235 | 4.9704 | 4.9125 | 4.8501 | 4.7837 | 4.7136 | 4.6405 | 4.5647 | 4.487 | 4.4077 | 4.3275 | 4.2469 | 4.1664 | 4.0865 | 4.0075 | 3.9298 | 3.8538 | 3.7798 | 3.7079 | 3.6385 | 3.5715 | 3.5072 | 3.4456 | 3.3868 | 3.3307 | 3.2775 | 3.2269 | 3.179 | 3.1338 | 3.0911 | 3.0508 | 3.013 | 2.9775 | 2.9441 | 2.9129 | 2.8836 | 2.8563 | 2.8307 | 2.8069 | 2.7846 | 2.7638 | 2.7445 | 2.7265 | 2.7097 | 2.694 | 2.6794 | 2.6658 | 2.6531 | 2.6412 | 2.63 | 2.6194 | 2.6095 | 2.6 | 2.591 | 2.5823 | 2.5739 | 2.5658 | 2.5577 | 2.5498 | 2.5418 | 2.5337 | 2.5254 | 2.5169 | 2.5081 | 2.4989 | 2.4892 | 2.4789 | 2.4679 | 2.4562 | 2.4437 | 2.4302 | 2.4157 | 2.4001 | 2.3833 | 2.3651 | 2.3455 | 2.3243 | 2.3015 | 2.2769 | 2.2504 | 2.2219 | 2.1913 | 2.1585 | 2.1233 | 2.0857 | 2.0456 | 2.0028 | 1.9572 | 1.9088 | 1.8574 | 1.803 | 1.7456 | 1.685 | 1.6212 | 1.5542 | 1.484 | 1.4107 | 1.3341 | 1.2545 | 1.1718 | 1.0862 | 0.9977 | 0.9066 | 0.8129 | 0.7169 | 0.6188 | 0.5188 | 0.4172 | 0.3142 | 0.2102 | 0.1053
585 | 3.9287 | 3.9288 | 3.9291 | 3.9295 | 3.9302 | 3.931 | 3.932 | 3.9331 | 3.9345 | 3.936 | 3.9377 | 3.9395 | 3.9416 | 3.9438 | 3.9461 | 3.9487 | 3.9514 | 3.9543 | 3.9573 | 3.9605 | 3.9639 | 3.9674 | 3.9711 | 3.9749 | 3.9789 | 3.983 | 3.9873 | 3.9917 | 3.9963 | 4.0009 | 4.0057 | 4.0107 | 4.0157 | 4.0209 | 4.0262 | 4.0315 | 4.037 | 4.0426 | 4.0483 | 4.054 | 4.0598 | 4.0657 | 4.0716 | 4.0776 | 4.0837 | 4.0898 | 4.0959 | 4.102 | 4.1081 | 4.1142 | 4.1204 | 4.1265 | 4.1325 | 4.1386 | 4.1445 | 4.1504 | 4.1563 | 4.162 | 4.1676 | 4.1732 | 4.1786 | 4.1838 | 4.1889 | 4.1938 | 4.1985 | 4.203 | 4.2073 | 4.2114 | 4.2152 | 4.2188 | 4.2221 | 4.2251 | 4.2277 | 4.2301 | 4.2321 | 4.2337 | 4.235 | 4.2359 | 4.2364 | 4.2365 | 4.2361 | 4.2354 | 4.2341 | 4.2324 | 4.2302 | 4.2276 | 4.2244 | 4.2207 | 4.2166 | 4.2119 | 4.2067 | 4.2009 | 4.1947 | 4.1879 | 4.1806 | 4.1727 | 4.1643 | 4.1555 | 4.1461 | 4.1362 | 4.1258 | 4.1149 | 4.1035 | 4.0917 | 4.0794 | 4.0668 | 4.0537 | 4.0402 | 4.0263 | 4.0122 | 3.9977 | 3.9829 | 3.9678 | 3.9525 | 3.937 | 3.9213 | 3.9054 | 3.8894 | 3.8733 | 3.8572 | 3.841 | 3.8249 | 3.8087 | 3.7927 | 3.7767 | 3.7609 | 3.7452 | 3.7297 | 3.7144 | 3.6994 | 3.6847 | 3.6702 | 3.6562 | 3.6424 | 3.6291 | 3.6162 | 3.6037 | 3.5917 | 3.5802 | 3.5692 | 3.5587 | 3.5488 | 3.5394 | 3.5306 | 3.5225 | 3.5149 | 3.508 | 3.5017 | 3.4961 | 3.4912 | 3.487 | 3.4834 | 3.4806 | 3.4785 | 3.4771 | 3.4764 | 3.4765 | 3.4773 | 3.4788 | 3.4811 | 3.4842 | 3.488 | 3.4925 | 3.4978 | 3.5038 | 3.5106 | 3.5181 | 3.5264 | 3.5341 | 3.5428 | 3.5521 | 3.5624 | 3.5767 | 3.6562 | 4.3605 | 3.7108 | 3.6804 | 3.6824 | 3.6926 | 3.7064 | 3.7222 | 3.7394 | 3.7578 | 3.7772 | 3.7974 | 3.8185 | 3.8403 | 3.8628 | 3.8859 | 3.9098 | 3.9342 | 3.9592 | 3.9849 | 4.011 | 4.0377 | 4.0649 | 4.0926 | 4.1208 | 4.1493 | 4.1784 | 4.2078 | 4.2375 | 4.2677 | 4.2981 | 4.3289 | 4.3599 | 4.3912 | 4.4228 | 4.4545 | 4.4865 | 4.5186 | 4.5508 | 4.5832 | 4.6156 | 4.6482 | 4.6807 | 4.7132 | 4.7457 | 4.7781 | 4.8104 | 4.8424 | 4.8742 | 4.9056 | 4.9366 | 4.9671 | 4.997 | 5.0261 | 5.0543 | 5.0814 | 5.1072 | 5.1316 | 5.1543 | 5.1751 | 5.1937 | 5.2098 | 5.2232 | 5.2334 | 5.2403 | 5.2435 | 5.2427 | 5.2376 | 5.2278 | 5.2133 | 5.1937 | 5.1688 | 5.1387 | 5.1032 | 5.0624 | 5.0164 | 4.9653 | 4.9094 | 4.8491 | 4.7846 | 4.7165 | 4.6452 | 4.5712 | 4.4951 | 4.4174 | 4.3386 | 4.2593 | 4.1798 | 4.1008 | 4.0227 | 3.9457 | 3.8703 | 3.7967 | 3.7253 | 3.6561 | 3.5894 | 3.5252 | 3.4637 | 3.405 | 3.349 | 3.2957 | 3.2451 | 3.1972 | 3.152 | 3.1093 | 3.0691 | 3.0313 | 2.9958 | 2.9626 | 2.9315 | 2.9024 | 2.8752 | 2.8499 | 2.8262 | 2.8043 | 2.7839 | 2.7649 | 2.7473 | 2.731 | 2.7158 | 2.7018 | 2.6888 | 2.6767 | 2.6655 | 2.655 | 2.6453 | 2.6362 | 2.6276 | 2.6196 | 2.6119 | 2.6046 | 2.5976 | 2.5907 | 2.584 | 2.5773 | 2.5706 | 2.5638 | 2.5568 | 2.5496 | 2.542 | 2.534 | 2.5256 | 2.5165 | 2.5067 | 2.4962 | 2.4849 | 2.4725 | 2.4592 | 2.4446 | 2.4288 | 2.4117 | 2.393 | 2.3728 | 2.3509 | 2.3271 | 2.3014 | 2.2736 | 2.2437 | 2.2114 | 2.1767 | 2.1394 | 2.0995 | 2.0568 | 2.0112 | 1.9626 | 1.9109 | 1.856 | 1.7979 | 1.7365 | 1.6717 | 1.6035 | 1.532 | 1.457 | 1.3786 | 1.2969 | 1.212 | 1.1239 | 1.0328 | 0.9388 | 0.8421 | 0.7429 | 0.6415 | 0.538 | 0.4327 | 0.326 | 0.218 | 0.1093
586 | 3.9391 | 3.9392 | 3.9395 | 3.9399 | 3.9405 | 3.9413 | 3.9422 | 3.9433 | 3.9446 | 3.9461 | 3.9477 | 3.9495 | 3.9515 | 3.9536 | 3.9559 | 3.9583 | 3.9609 | 3.9637 | 3.9666 | 3.9697 | 3.973 | 3.9763 | 3.9799 | 3.9835 | 3.9873 | 3.9913 | 3.9954 | 3.9996 | 4.0039 | 4.0084 | 4.013 | 4.0177 | 4.0225 | 4.0274 | 4.0324 | 4.0375 | 4.0427 | 4.048 | 4.0533 | 4.0588 | 4.0642 | 4.0698 | 4.0754 | 4.081 | 4.0866 | 4.0923 | 4.098 | 4.1037 | 4.1094 | 4.1151 | 4.1207 | 4.1264 | 4.1319 | 4.1375 | 4.1429 | 4.1483 | 4.1536 | 4.1587 | 4.1638 | 4.1687 | 4.1735 | 4.1781 | 4.1825 | 4.1868 | 4.1909 | 4.1947 | 4.1983 | 4.2017 | 4.2048 | 4.2076 | 4.2102 | 4.2124 | 4.2144 | 4.2159 | 4.2172 | 4.2181 | 4.2186 | 4.2187 | 4.2184 | 4.2177 | 4.2166 | 4.215 | 4.213 | 4.2105 | 4.2075 | 4.2041 | 4.2002 | 4.1958 | 4.1909 | 4.1855 | 4.1796 | 4.1731 | 4.1662 | 4.1588 | 4.1508 | 4.1424 | 4.1334 | 4.124 | 4.1141 | 4.1037 | 4.0928 | 4.0815 | 4.0697 | 4.0576 | 4.045 | 4.032 | 4.0187 | 4.005 | 3.9909 | 3.9766 | 3.962 | 3.9472 | 3.9321 | 3.9168 | 3.9013 | 3.8857 | 3.87 | 3.8542 | 3.8384 | 3.8225 | 3.8066 | 3.7908 | 3.775 | 3.7593 | 3.7438 | 3.7284 | 3.7132 | 3.6983 | 3.6835 | 3.6691 | 3.655 | 3.6411 | 3.6277 | 3.6146 | 3.602 | 3.5897 | 3.578 | 3.5667 | 3.5559 | 3.5456 | 3.5359 | 3.5267 | 3.5181 | 3.5101 | 3.5028 | 3.496 | 3.4899 | 3.4844 | 3.4796 | 3.4754 | 3.472 | 3.4692 | 3.4672 | 3.4658 | 3.4652 | 3.4653 | 3.4661 | 3.4677 | 3.47 | 3.473 | 3.4768 | 3.4813 | 3.4866 | 3.4926 | 3.4993 | 3.5067 | 3.5149 | 3.5239 | 3.5323 | 3.5416 | 3.5515 | 3.5624 | 3.5776 | 3.6641 | 4.2678 | 3.7097 | 3.6823 | 3.6853 | 3.6963 | 3.7106 | 3.727 | 3.7448 | 3.7637 | 3.7835 | 3.8042 | 3.8256 | 3.8478 | 3.8707 | 3.8943 | 3.9184 | 3.9432 | 3.9686 | 3.9945 | 4.0209 | 4.0479 | 4.0753 | 4.1033 | 4.1316 | 4.1604 | 4.1896 | 4.2191 | 4.249 | 4.2793 | 4.3098 | 4.3406 | 4.3717 | 4.4031 | 4.4346 | 4.4663 | 4.4982 | 4.5303 | 4.5624 | 4.5947 | 4.627 | 4.6593 | 4.6916 | 4.7239 | 4.756 | 4.7881 | 4.8199 | 4.8514 | 4.8827 | 4.9135 | 4.9437 | 4.9734 | 5.0023 | 5.0303 | 5.0573 | 5.083 | 5.1074 | 5.1301 | 5.1509 | 5.1697 | 5.186 | 5.1997 | 5.2104 | 5.2179 | 5.2217 | 5.2217 | 5.2175 | 5.2089 | 5.1956 | 5.1773 | 5.154 | 5.1255 | 5.0918 | 5.0529 | 5.0088 | 4.9597 | 4.9058 | 4.8474 | 4.785 | 4.7188 | 4.6494 | 4.5771 | 4.5027 | 4.4265 | 4.3491 | 4.271 | 4.1927 | 4.1147 | 4.0374 | 3.9612 | 3.8864 | 3.8133 | 3.7422 | 3.6734 | 3.6069 | 3.5429 | 3.4815 | 3.4228 | 3.3668 | 3.3136 | 3.263 | 3.2151 | 3.1699 | 3.1272 | 3.087 | 3.0492 | 3.0138 | 2.9806 | 2.9496 | 2.9206 | 2.8936 | 2.8684 | 2.8451 | 2.8234 | 2.8033 | 2.7847 | 2.7674 | 2.7516 | 2.7369 | 2.7234 | 2.7109 | 2.6995 | 2.6889 | 2.6792 | 2.6702 | 2.6619 | 2.6543 | 2.6471 | 2.6405 | 2.6342 | 2.6283 | 2.6226 | 2.6171 | 2.6117 | 2.6063 | 2.6009 | 2.5954 | 2.5898 | 2.5838 | 2.5775 | 2.5708 | 2.5636 | 2.5558 | 2.5473 | 2.538 | 2.5279 | 2.5168 | 2.5046 | 2.4912 | 2.4765 | 2.4604 | 2.4429 | 2.4236 | 2.4026 | 2.3798 | 2.3549 | 2.3279 | 2.2986 | 2.267 | 2.2328 | 2.1959 | 2.1563 | 2.1137 | 2.0681 | 2.0194 | 1.9674 | 1.9121 | 1.8534 | 1.7911 | 1.7253 | 1.6559 | 1.5829 | 1.5062 | 1.426 | 1.3422 | 1.2549 | 1.1642 | 1.0703 | 0.9733 | 0.8734 | 0.7708 | 0.6657 | 0.5584 | 0.4493 | 0.3385 | 0.2265 | 0.1135
587 | 3.9485 | 3.9485 | 3.9488 | 3.9492 | 3.9498 | 3.9505 | 3.9514 | 3.9525 | 3.9538 | 3.9552 | 3.9567 | 3.9584 | 3.9603 | 3.9624 | 3.9646 | 3.9669 | 3.9694 | 3.9721 | 3.9749 | 3.9778 | 3.9809 | 3.9841 | 3.9875 | 3.991 | 3.9946 | 3.9984 | 4.0023 | 4.0063 | 4.0104 | 4.0147 | 4.019 | 4.0235 | 4.028 | 4.0327 | 4.0374 | 4.0422 | 4.0471 | 4.0521 | 4.0571 | 4.0622 | 4.0674 | 4.0725 | 4.0777 | 4.083 | 4.0882 | 4.0935 | 4.0988 | 4.1041 | 4.1093 | 4.1145 | 4.1197 | 4.1248 | 4.1299 | 4.1349 | 4.1398 | 4.1446 | 4.1494 | 4.154 | 4.1584 | 4.1627 | 4.1669 | 4.1709 | 4.1747 | 4.1783 | 4.1817 | 4.1849 | 4.1878 | 4.1905 | 4.1929 | 4.195 | 4.1968 | 4.1984 | 4.1995 | 4.2004 | 4.2009 | 4.201 | 4.2008 | 4.2001 | 4.1991 | 4.1976 | 4.1957 | 4.1934 | 4.1906 | 4.1874 | 4.1837 | 4.1796 | 4.1749 | 4.1698 | 4.1642 | 4.1582 | 4.1516 | 4.1445 | 4.137 | 4.1289 | 4.1204 | 4.1114 | 4.1019 | 4.092 | 4.0816 | 4.0708 | 4.0595 | 4.0478 | 4.0357 | 4.0232 | 4.0104 | 3.9972 | 3.9837 | 3.9698 | 3.9557 | 3.9413 | 3.9266 | 3.9118 | 3.8967 | 3.8815 | 3.8662 | 3.8507 | 3.8352 | 3.8196 | 3.804 | 3.7884 | 3.7729 | 3.7574 | 3.7421 | 3.7268 | 3.7117 | 3.6969 | 3.6822 | 3.6677 | 3.6536 | 3.6397 | 3.6262 | 3.613 | 3.6002 | 3.5878 | 3.5758 | 3.5643 | 3.5533 | 3.5427 | 3.5326 | 3.5231 | 3.5142 | 3.5057 | 3.4979 | 3.4907 | 3.4841 | 3.4781 | 3.4727 | 3.468 | 3.464 | 3.4607 | 3.458 | 3.456 | 3.4547 | 3.4541 | 3.4543 | 3.4551 | 3.4567 | 3.459 | 3.462 | 3.4658 | 3.4703 | 3.4755 | 3.4814 | 3.4881 | 3.4955 | 3.5037 | 3.5125 | 3.5221 | 3.5312 | 3.5411 | 3.5517 | 3.5631 | 3.5791 | 3.6735 | 4.1919 | 3.7094 | 3.6848 | 3.6889 | 3.7005 | 3.7155 | 3.7324 | 3.7506 | 3.77 | 3.7903 | 3.8114 | 3.8333 | 3.8559 | 3.8791 | 3.903 | 3.9275 | 3.9526 | 3.9783 | 4.0045 | 4.0312 | 4.0584 | 4.0861 | 4.1142 | 4.1427 | 4.1717 | 4.201 | 4.2307 | 4.2607 | 4.291 | 4.3216 | 4.3525 | 4.3836 | 4.415 | 4.4465 | 4.4782 | 4.51 | 4.542 | 4.574 | 4.6061 | 4.6382 | 4.6703 | 4.7023 | 4.7343 | 4.7661 | 4.7977 | 4.829 | 4.86 | 4.8906 | 4.9207 | 4.9501 | 4.9788 | 5.0067 | 5.0335 | 5.0592 | 5.0835 | 5.1062 | 5.1271 | 5.146 | 5.1625 | 5.1765 | 5.1876 | 5.1956 | 5.2001 | 5.2009 | 5.1976 | 5.19 | 5.1779 | 5.161 | 5.1391 | 5.1122 | 5.0802 | 5.0431 | 5.0008 | 4.9537 | 4.9018 | 4.8454 | 4.7849 | 4.7206 | 4.653 | 4.5826 | 4.5098 | 4.4351 | 4.3592 | 4.2824 | 4.2052 | 4.1282 | 4.0518 | 3.9763 | 3.9021 | 3.8296 | 3.7589 | 3.6903 | 3.6241 | 3.5603 | 3.499 | 3.4404 | 3.3845 | 3.3312 | 3.2806 | 3.2327 | 3.1875 | 3.1448 | 3.1046 | 3.0668 | 3.0314 | 2.9983 | 2.9673 | 2.9384 | 2.9116 | 2.8866 | 2.8634 | 2.842 | 2.8221 | 2.8038 | 2.787 | 2.7715 | 2.7573 | 2.7443 | 2.7324 | 2.7215 | 2.7116 | 2.7025 | 2.6943 | 2.6868 | 2.68 | 2.6737 | 2.668 | 2.6628 | 2.6579 | 2.6533 | 2.649 | 2.6449 | 2.6408 | 2.6368 | 2.6328 | 2.6286 | 2.6243 | 2.6197 | 2.6147 | 2.6094 | 2.6035 | 2.597 | 2.5898 | 2.5818 | 2.5729 | 2.563 | 2.5521 | 2.5399 | 2.5264 | 2.5115 | 2.495 | 2.4769 | 2.457 | 2.4351 | 2.4111 | 2.385 | 2.3565 | 2.3255 | 2.2918 | 2.2554 | 2.2162 | 2.1738 | 2.1283 | 2.0795 | 2.0273 | 1.9716 | 1.9122 | 1.8491 | 1.7823 | 1.7116 | 1.6371 | 1.5587 | 1.4765 | 1.3905 | 1.3007 | 1.2073 | 1.1104 | 1.0102 | 0.9069 | 0.8006 | 0.6917 | 0.5804 | 0.4671 | 0.352 | 0.2355 | 0.1181
588 | 3.9568 | 3.9569 | 3.9571 | 3.9575 | 3.9581 | 3.9588 | 3.9597 | 3.9607 | 3.9619 | 3.9632 | 3.9647 | 3.9664 | 3.9682 | 3.9701 | 3.9722 | 3.9744 | 3.9768 | 3.9794 | 3.982 | 3.9848 | 3.9878 | 3.9909 | 3.9941 | 3.9974 | 4.0008 | 4.0044 | 4.0081 | 4.0119 | 4.0158 | 4.0198 | 4.0239 | 4.0281 | 4.0324 | 4.0368 | 4.0412 | 4.0458 | 4.0504 | 4.055 | 4.0597 | 4.0645 | 4.0692 | 4.074 | 4.0789 | 4.0837 | 4.0886 | 4.0934 | 4.0983 | 4.1031 | 4.1079 | 4.1126 | 4.1173 | 4.122 | 4.1265 | 4.131 | 4.1354 | 4.1397 | 4.1438 | 4.1478 | 4.1517 | 4.1555 | 4.159 | 4.1624 | 4.1655 | 4.1685 | 4.1712 | 4.1738 | 4.176 | 4.178 | 4.1797 | 4.1811 | 4.1822 | 4.183 | 4.1835 | 4.1836 | 4.1834 | 4.1828 | 4.1818 | 4.1804 | 4.1786 | 4.1765 | 4.1738 | 4.1708 | 4.1673 | 4.1634 | 4.159 | 4.1542 | 4.1489 | 4.1431 | 4.1368 | 4.1301 | 4.1229 | 4.1153 | 4.1072 | 4.0986 | 4.0896 | 4.0801 | 4.0701 | 4.0597 | 4.0489 | 4.0377 | 4.0261 | 4.0141 | 4.0017 | 3.989 | 3.9759 | 3.9626 | 3.9489 | 3.9349 | 3.9207 | 3.9063 | 3.8917 | 3.8769 | 3.8619 | 3.8468 | 3.8316 | 3.8164 | 3.8011 | 3.7858 | 3.7705 | 3.7552 | 3.7401 | 3.725 | 3.71 | 3.6953 | 3.6807 | 3.6663 | 3.6521 | 3.6383 | 3.6247 | 3.6114 | 3.5985 | 3.586 | 3.5739 | 3.5621 | 3.5509 | 3.54 | 3.5297 | 3.5199 | 3.5105 | 3.5018 | 3.4935 | 3.4859 | 3.4788 | 3.4723 | 3.4665 | 3.4613 | 3.4567 | 3.4528 | 3.4495 | 3.4469 | 3.445 | 3.4438 | 3.4432 | 3.4434 | 3.4443 | 3.4459 | 3.4482 | 3.4512 | 3.455 | 3.4594 | 3.4646 | 3.4706 | 3.4772 | 3.4846 | 3.4926 | 3.5014 | 3.5109 | 3.5211 | 3.5308 | 3.5413 | 3.5525 | 3.5646 | 3.5813 | 3.6845 | 4.1296 | 3.71 | 3.688 | 3.6931 | 3.7054 | 3.7209 | 3.7383 | 3.7571 | 3.7769 | 3.7976 | 3.8191 | 3.8414 | 3.8644 | 3.888 | 3.9122 | 3.937 | 3.9624 | 3.9884 | 4.0149 | 4.0418 | 4.0692 | 4.0971 | 4.1254 | 4.1541 | 4.1832 | 4.2127 | 4.2425 | 4.2726 | 4.303 | 4.3337 | 4.3646 | 4.3957 | 4.427 | 4.4585 | 4.4901 | 4.5218 | 4.5537 | 4.5855 | 4.6174 | 4.6493 | 4.6811 | 4.7129 | 4.7445 | 4.7758 | 4.807 | 4.8377 | 4.8681 | 4.898 | 4.9273 | 4.9558 | 4.9835 | 5.0102 | 5.0358 | 5.06 | 5.0827 | 5.1037 | 5.1227 | 5.1394 | 5.1537 | 5.1652 | 5.1737 | 5.1788 | 5.1803 | 5.1779 | 5.1714 | 5.1604 | 5.1448 | 5.1243 | 5.099 | 5.0686 | 5.0332 | 4.9928 | 4.9475 | 4.8975 | 4.8431 | 4.7845 | 4.7221 | 4.6564 | 4.5877 | 4.5166 | 4.4435 | 4.3689 | 4.2934 | 4.2175 | 4.1415 | 4.0659 | 3.9912 | 3.9177 | 3.8457 | 3.7754 | 3.7072 | 3.6412 | 3.5776 | 3.5164 | 3.4579 | 3.402 | 3.3487 | 3.2981 | 3.2502 | 3.2049 | 3.1621 | 3.1219 | 3.0841 | 3.0487 | 3.0156 | 2.9847 | 2.9559 | 2.9292 | 2.9043 | 2.8813 | 2.8601 | 2.8405 | 2.8225 | 2.806 | 2.7909 | 2.7771 | 2.7645 | 2.7531 | 2.7428 | 2.7335 | 2.7251 | 2.7175 | 2.7108 | 2.7048 | 2.6994 | 2.6946 | 2.6903 | 2.6864 | 2.683 | 2.6798 | 2.6769 | 2.6741 | 2.6715 | 2.6688 | 2.6662 | 2.6634 | 2.6604 | 2.6572 | 2.6536 | 2.6496 | 2.6451 | 2.6399 | 2.6341 | 2.6274 | 2.6199 | 2.6113 | 2.6017 | 2.5908 | 2.5786 | 2.5649 | 2.5497 | 2.5327 | 2.5139 | 2.493 | 2.4701 | 2.4448 | 2.4172 | 2.3869 | 2.354 | 2.3181 | 2.2793 | 2.2372 | 2.1919 | 2.143 | 2.0906 | 2.0345 | 1.9745 | 1.9106 | 1.8428 | 1.7708 | 1.6948 | 1.6146 | 1.5303 | 1.442 | 1.3496 | 1.2534 | 1.1534 | 1.0497 | 0.9427 | 0.8326 | 0.7196 | 0.604 | 0.4861 | 0.3664 | 0.2452 | 0.123
589 | 3.9641 | 3.9642 | 3.9644 | 3.9648 | 3.9653 | 3.966 | 3.9669 | 3.9678 | 3.969 | 3.9702 | 3.9717 | 3.9732 | 3.9749 | 3.9768 | 3.9788 | 3.9809 | 3.9832 | 3.9856 | 3.9881 | 3.9908 | 3.9936 | 3.9965 | 3.9995 | 4.0027 | 4.0059 | 4.0093 | 4.0128 | 4.0164 | 4.02 | 4.0238 | 4.0277 | 4.0316 | 4.0356 | 4.0397 | 4.0439 | 4.0481 | 4.0524 | 4.0567 | 4.0611 | 4.0655 | 4.0699 | 4.0743 | 4.0788 | 4.0832 | 4.0877 | 4.0921 | 4.0965 | 4.1009 | 4.1052 | 4.1095 | 4.1137 | 4.1178 | 4.1219 | 4.1258 | 4.1296 | 4.1334 | 4.137 | 4.1404 | 4.1437 | 4.1468 | 4.1498 | 4.1525 | 4.1551 | 4.1574 | 4.1595 | 4.1613 | 4.1629 | 4.1642 | 4.1652 | 4.166 | 4.1664 | 4.1665 | 4.1663 | 4.1657 | 4.1647 | 4.1634 | 4.1617 | 4.1597 | 4.1572 | 4.1543 | 4.151 | 4.1473 | 4.1431 | 4.1385 | 4.1334 | 4.128 | 4.122 | 4.1156 | 4.1088 | 4.1015 | 4.0938 | 4.0856 | 4.0769 | 4.0678 | 4.0583 | 4.0484 | 4.038 | 4.0273 | 4.0161 | 4.0046 | 3.9927 | 3.9804 | 3.9678 | 3.9549 | 3.9417 | 3.9282 | 3.9144 | 3.9004 | 3.8862 | 3.8718 | 3.8572 | 3.8425 | 3.8277 | 3.8128 | 3.7978 | 3.7828 | 3.7677 | 3.7527 | 3.7378 | 3.7229 | 3.7081 | 3.6935 | 3.679 | 3.6647 | 3.6506 | 3.6367 | 3.6231 | 3.6098 | 3.5969 | 3.5842 | 3.572 | 3.5601 | 3.5486 | 3.5376 | 3.527 | 3.5169 | 3.5072 | 3.4981 | 3.4895 | 3.4815 | 3.474 | 3.4671 | 3.4608 | 3.4551 | 3.45 | 3.4455 | 3.4417 | 3.4386 | 3.436 | 3.4342 | 3.433 | 3.4326 | 3.4328 | 3.4337 | 3.4353 | 3.4376 | 3.4406 | 3.4444 | 3.4488 | 3.454 | 3.4599 | 3.4665 | 3.4738 | 3.4818 | 3.4905 | 3.4999 | 3.5101 | 3.5209 | 3.5312 | 3.5423 | 3.5541 | 3.5668 | 3.5842 | 3.6973 | 4.0784 | 3.7114 | 3.6919 | 3.6979 | 3.7108 | 3.7269 | 3.7448 | 3.764 | 3.7843 | 3.8054 | 3.8273 | 3.85 | 3.8733 | 3.8973 | 3.9218 | 3.947 | 3.9727 | 3.9989 | 4.0256 | 4.0528 | 4.0804 | 4.1085 | 4.137 | 4.1658 | 4.1951 | 4.2246 | 4.2545 | 4.2847 | 4.3152 | 4.3458 | 4.3768 | 4.4079 | 4.4391 | 4.4705 | 4.5021 | 4.5337 | 4.5653 | 4.597 | 4.6287 | 4.6603 | 4.6918 | 4.7232 | 4.7544 | 4.7853 | 4.8159 | 4.846 | 4.8757 | 4.9048 | 4.9332 | 4.9607 | 4.9873 | 5.0128 | 5.037 | 5.0597 | 5.0807 | 5.0998 | 5.1167 | 5.1313 | 5.1432 | 5.1521 | 5.1578 | 5.16 | 5.1585 | 5.1529 | 5.143 | 5.1286 | 5.1096 | 5.0857 | 5.0569 | 5.0232 | 4.9846 | 4.9412 | 4.8931 | 4.8405 | 4.7839 | 4.7234 | 4.6594 | 4.5925 | 4.523 | 4.4515 | 4.3784 | 4.3042 | 4.2294 | 4.1545 | 4.0799 | 4.0059 | 3.933 | 3.8616 | 3.7918 | 3.7239 | 3.6582 | 3.5947 | 3.5337 | 3.4752 | 3.4193 | 3.3661 | 3.3155 | 3.2675 | 3.2221 | 3.1793 | 3.1391 | 3.1013 | 3.0659 | 3.0327 | 3.0019 | 2.9731 | 2.9464 | 2.9217 | 2.8989 | 2.8778 | 2.8585 | 2.8407 | 2.8245 | 2.8097 | 2.7963 | 2.7841 | 2.7732 | 2.7634 | 2.7546 | 2.7469 | 2.74 | 2.7339 | 2.7287 | 2.7241 | 2.7202 | 2.7168 | 2.714 | 2.7115 | 2.7095 | 2.7077 | 2.7062 | 2.7049 | 2.7036 | 2.7024 | 2.7011 | 2.6998 | 2.6982 | 2.6964 | 2.6942 | 2.6916 | 2.6885 | 2.6848 | 2.6803 | 2.6751 | 2.669 | 2.6618 | 2.6536 | 2.644 | 2.6332 | 2.6208 | 2.6068 | 2.5911 | 2.5735 | 2.5538 | 2.5319 | 2.5077 | 2.481 | 2.4516 | 2.4194 | 2.3842 | 2.3459 | 2.3042 | 2.259 | 2.2102 | 2.1577 | 2.1012 | 2.0407 | 1.976 | 1.9071 | 1.8338 | 1.7562 | 1.6742 | 1.5878 | 1.497 | 1.4019 | 1.3027 | 1.1993 | 1.0921 | 0.9812 | 0.8669 | 0.7495 | 0.6293 | 0.5067 | 0.382 | 0.2557 | 0.1282
590 | 3.9705 | 3.9706 | 3.9708 | 3.9712 | 3.9717 | 3.9723 | 3.9731 | 3.9741 | 3.9751 | 3.9763 | 3.9777 | 3.9792 | 3.9808 | 3.9825 | 3.9844 | 3.9865 | 3.9886 | 3.9909 | 3.9933 | 3.9958 | 3.9984 | 4.0011 | 4.004 | 4.007 | 4.01 | 4.0132 | 4.0165 | 4.0198 | 4.0233 | 4.0268 | 4.0304 | 4.0341 | 4.0378 | 4.0416 | 4.0455 | 4.0494 | 4.0533 | 4.0573 | 4.0613 | 4.0654 | 4.0694 | 4.0735 | 4.0775 | 4.0816 | 4.0856 | 4.0896 | 4.0936 | 4.0975 | 4.1013 | 4.1051 | 4.1088 | 4.1125 | 4.116 | 4.1194 | 4.1227 | 4.1259 | 4.1289 | 4.1318 | 4.1345 | 4.137 | 4.1394 | 4.1415 | 4.1434 | 4.1451 | 4.1466 | 4.1478 | 4.1487 | 4.1493 | 4.1497 | 4.1498 | 4.1495 | 4.1489 | 4.148 | 4.1468 | 4.1451 | 4.1431 | 4.1408 | 4.138 | 4.1349 | 4.1313 | 4.1273 | 4.123 | 4.1182 | 4.1129 | 4.1073 | 4.1012 | 4.0947 | 4.0877 | 4.0803 | 4.0725 | 4.0642 | 4.0555 | 4.0464 | 4.0369 | 4.027 | 4.0167 | 4.0059 | 3.9948 | 3.9834 | 3.9716 | 3.9594 | 3.947 | 3.9342 | 3.9211 | 3.9078 | 3.8942 | 3.8804 | 3.8664 | 3.8522 | 3.8379 | 3.8234 | 3.8089 | 3.7942 | 3.7795 | 3.7648 | 3.75 | 3.7353 | 3.7206 | 3.706 | 3.6915 | 3.6772 | 3.663 | 3.649 | 3.6352 | 3.6216 | 3.6083 | 3.5953 | 3.5826 | 3.5702 | 3.5582 | 3.5466 | 3.5354 | 3.5246 | 3.5142 | 3.5043 | 3.4949 | 3.486 | 3.4776 | 3.4698 | 3.4624 | 3.4557 | 3.4496 | 3.444 | 3.439 | 3.4347 | 3.431 | 3.4279 | 3.4255 | 3.4237 | 3.4226 | 3.4222 | 3.4224 | 3.4234 | 3.425 | 3.4273 | 3.4304 | 3.4341 | 3.4385 | 3.4437 | 3.4495 | 3.4561 | 3.4633 | 3.4713 | 3.48 | 3.4893 | 3.4994 | 3.5101 | 3.5215 | 3.5325 | 3.5442 | 3.5565 | 3.5697 | 3.588 | 3.7122 | 4.0366 | 3.7137 | 3.6966 | 3.7035 | 3.717 | 3.7336 | 3.752 | 3.7717 | 3.7923 | 3.8139 | 3.8362 | 3.8592 | 3.8829 | 3.9071 | 3.932 | 3.9574 | 3.9834 | 4.0099 | 4.0368 | 4.0642 | 4.0921 | 4.1203 | 4.1489 | 4.1779 | 4.2073 | 4.237 | 4.2669 | 4.2971 | 4.3276 | 4.3583 | 4.3892 | 4.4203 | 4.4515 | 4.4828 | 4.5142 | 4.5457 | 4.5771 | 4.6086 | 4.64 | 4.6713 | 4.7025 | 4.7334 | 4.7641 | 4.7945 | 4.8245 | 4.854 | 4.8829 | 4.9111 | 4.9385 | 4.965 | 4.9904 | 5.0145 | 5.0372 | 5.0582 | 5.0775 | 5.0946 | 5.1094 | 5.1216 | 5.131 | 5.1373 | 5.1402 | 5.1394 | 5.1347 | 5.1259 | 5.1127 | 5.095 | 5.0726 | 5.0453 | 5.0133 | 4.9764 | 4.9348 | 4.8885 | 4.8379 | 4.7831 | 4.7244 | 4.6623 | 4.5971 | 4.5293 | 4.4593 | 4.3877 | 4.3148 | 4.2412 | 4.1673 | 4.0936 | 4.0205 | 3.9483 | 3.8774 | 3.8081 | 3.7405 | 3.6751 | 3.6118 | 3.5509 | 3.4925 | 3.4367 | 3.3834 | 3.3328 | 3.2847 | 3.2393 | 3.1965 | 3.1561 | 3.1183 | 3.0828 | 3.0497 | 3.0188 | 2.9901 | 2.9635 | 2.9388 | 2.9161 | 2.8952 | 2.876 | 2.8585 | 2.8425 | 2.8281 | 2.815 | 2.8033 | 2.7928 | 2.7834 | 2.7752 | 2.768 | 2.7617 | 2.7564 | 2.7518 | 2.748 | 2.7449 | 2.7425 | 2.7405 | 2.7391 | 2.7381 | 2.7375 | 2.7372 | 2.7371 | 2.7372 | 2.7374 | 2.7376 | 2.7378 | 2.7379 | 2.7378 | 2.7374 | 2.7367 | 2.7356 | 2.7339 | 2.7317 | 2.7287 | 2.725 | 2.7203 | 2.7146 | 2.7078 | 2.6997 | 2.6903 | 2.6794 | 2.6668 | 2.6524 | 2.636 | 2.6176 | 2.597 | 2.5739 | 2.5482 | 2.5198 | 2.4884 | 2.4539 | 2.4162 | 2.375 | 2.3301 | 2.2814 | 2.2288 | 2.172 | 2.111 | 2.0455 | 1.9756 | 1.901 | 1.8218 | 1.7379 | 1.6493 | 1.556 | 1.458 | 1.3556 | 1.2487 | 1.1377 | 1.0227 | 0.9039 | 0.7818 | 0.6567 | 0.5288 | 0.3988 | 0.267 | 0.1339
591 | 3.9761 | 3.9761 | 3.9763 | 3.9767 | 3.9771 | 3.9778 | 3.9785 | 3.9794 | 3.9804 | 3.9815 | 3.9828 | 3.9842 | 3.9857 | 3.9874 | 3.9892 | 3.991 | 3.9931 | 3.9952 | 3.9974 | 3.9998 | 4.0023 | 4.0048 | 4.0075 | 4.0103 | 4.0131 | 4.0161 | 4.0191 | 4.0223 | 4.0255 | 4.0287 | 4.0321 | 4.0355 | 4.0389 | 4.0424 | 4.046 | 4.0496 | 4.0532 | 4.0568 | 4.0605 | 4.0642 | 4.0679 | 4.0715 | 4.0752 | 4.0788 | 4.0824 | 4.086 | 4.0895 | 4.093 | 4.0964 | 4.0997 | 4.1029 | 4.106 | 4.109 | 4.1119 | 4.1147 | 4.1173 | 4.1198 | 4.1221 | 4.1242 | 4.1262 | 4.1279 | 4.1294 | 4.1307 | 4.1318 | 4.1326 | 4.1332 | 4.1335 | 4.1335 | 4.1332 | 4.1326 | 4.1317 | 4.1305 | 4.1289 | 4.127 | 4.1247 | 4.122 | 4.119 | 4.1156 | 4.1118 | 4.1077 | 4.1031 | 4.0981 | 4.0927 | 4.0869 | 4.0806 | 4.074 | 4.0669 | 4.0594 | 4.0515 | 4.0432 | 4.0345 | 4.0254 | 4.0158 | 4.0059 | 3.9956 | 3.985 | 3.9739 | 3.9626 | 3.9509 | 3.9388 | 3.9265 | 3.9139 | 3.901 | 3.8878 | 3.8744 | 3.8608 | 3.8471 | 3.8331 | 3.819 | 3.8048 | 3.7905 | 3.7761 | 3.7616 | 3.7471 | 3.7327 | 3.7182 | 3.7039 | 3.6896 | 3.6754 | 3.6613 | 3.6474 | 3.6337 | 3.6202 | 3.6069 | 3.5938 | 3.5811 | 3.5687 | 3.5566 | 3.5448 | 3.5335 | 3.5225 | 3.5119 | 3.5018 | 3.4921 | 3.4829 | 3.4742 | 3.466 | 3.4583 | 3.4512 | 3.4446 | 3.4386 | 3.4332 | 3.4284 | 3.4242 | 3.4206 | 3.4176 | 3.4153 | 3.4136 | 3.4125 | 3.4122 | 3.4125 | 3.4134 | 3.4151 | 3.4174 | 3.4205 | 3.4242 | 3.4286 | 3.4337 | 3.4396 | 3.4461 | 3.4533 | 3.4612 | 3.4698 | 3.4791 | 3.4891 | 3.4997 | 3.5111 | 3.5231 | 3.5346 | 3.5468 | 3.5597 | 3.5735 | 3.5925 | 3.7294 | 4.0025 | 3.717 | 3.7021 | 3.7098 | 3.7239 | 3.741 | 3.7599 | 3.78 | 3.8011 | 3.823 | 3.8456 | 3.869 | 3.893 | 3.9176 | 3.9428 | 3.9685 | 3.9947 | 4.0214 | 4.0485 | 4.0761 | 4.1042 | 4.1326 | 4.1613 | 4.1905 | 4.2199 | 4.2496 | 4.2797 | 4.3099 | 4.3404 | 4.3711 | 4.4019 | 4.4329 | 4.4641 | 4.4953 | 4.5265 | 4.5578 | 4.589 | 4.6202 | 4.6513 | 4.6823 | 4.713 | 4.7435 | 4.7737 | 4.8035 | 4.8328 | 4.8615 | 4.8896 | 4.9169 | 4.9432 | 4.9685 | 4.9926 | 5.0153 | 5.0364 | 5.0557 | 5.073 | 5.0881 | 5.1006 | 5.1104 | 5.1172 | 5.1208 | 5.1208 | 5.117 | 5.1092 | 5.0971 | 5.0807 | 5.0596 | 5.0339 | 5.0035 | 4.9683 | 4.9284 | 4.884 | 4.8351 | 4.7822 | 4.7253 | 4.665 | 4.6015 | 4.5354 | 4.467 | 4.3968 | 4.3252 | 4.2529 | 4.1801 | 4.1073 | 4.035 | 3.9635 | 3.8932 | 3.8243 | 3.7572 | 3.692 | 3.6289 | 3.5682 | 3.5099 | 3.454 | 3.4007 | 3.3501 | 3.302 | 3.2565 | 3.2136 | 3.1732 | 3.1352 | 3.0997 | 3.0665 | 3.0356 | 3.0069 | 2.9803 | 2.9557 | 2.9331 | 2.9123 | 2.8933 | 2.876 | 2.8602 | 2.846 | 2.8333 | 2.8219 | 2.8118 | 2.8029 | 2.7952 | 2.7885 | 2.7828 | 2.7781 | 2.7742 | 2.7712 | 2.7689 | 2.7672 | 2.7662 | 2.7658 | 2.7658 | 2.7662 | 2.7671 | 2.7682 | 2.7696 | 2.7711 | 2.7728 | 2.7745 | 2.7762 | 2.7778 | 2.7792 | 2.7803 | 2.7811 | 2.7815 | 2.7814 | 2.7807 | 2.7793 | 2.7771 | 2.774 | 2.7698 | 2.7646 | 2.758 | 2.7501 | 2.7407 | 2.7296 | 2.7166 | 2.7017 | 2.6846 | 2.6653 | 2.6434 | 2.6189 | 2.5916 | 2.5612 | 2.5276 | 2.4905 | 2.4498 | 2.4054 | 2.3569 | 2.3043 | 2.2473 | 2.1858 | 2.1196 | 2.0486 | 1.9728 | 1.892 | 1.8061 | 1.7152 | 1.6192 | 1.5182 | 1.4124 | 1.3018 | 1.1867 | 1.0673 | 0.9438 | 0.8166 | 0.6862 | 0.5528 | 0.417 | 0.2792 | 0.14
592 | 3.9807 | 3.9807 | 3.9809 | 3.9812 | 3.9817 | 3.9822 | 3.9829 | 3.9838 | 3.9847 | 3.9858 | 3.987 | 3.9883 | 3.9897 | 3.9913 | 3.9929 | 3.9947 | 3.9966 | 3.9986 | 4.0007 | 4.0029 | 4.0052 | 4.0076 | 4.0101 | 4.0126 | 4.0153 | 4.018 | 4.0208 | 4.0237 | 4.0267 | 4.0297 | 4.0328 | 4.0359 | 4.039 | 4.0423 | 4.0455 | 4.0488 | 4.052 | 4.0553 | 4.0587 | 4.062 | 4.0653 | 4.0685 | 4.0718 | 4.075 | 4.0782 | 4.0813 | 4.0844 | 4.0874 | 4.0903 | 4.0932 | 4.0959 | 4.0985 | 4.101 | 4.1034 | 4.1056 | 4.1077 | 4.1096 | 4.1114 | 4.1129 | 4.1143 | 4.1154 | 4.1164 | 4.1171 | 4.1175 | 4.1177 | 4.1177 | 4.1173 | 4.1167 | 4.1158 | 4.1146 | 4.113 | 4.1112 | 4.109 | 4.1064 | 4.1035 | 4.1002 | 4.0966 | 4.0926 | 4.0882 | 4.0834 | 4.0783 | 4.0727 | 4.0667 | 4.0604 | 4.0536 | 4.0464 | 4.0389 | 4.0309 | 4.0225 | 4.0138 | 4.0047 | 3.9951 | 3.9852 | 3.975 | 3.9644 | 3.9534 | 3.9421 | 3.9305 | 3.9186 | 3.9064 | 3.8939 | 3.8812 | 3.8682 | 3.8551 | 3.8417 | 3.8281 | 3.8144 | 3.8005 | 3.7865 | 3.7724 | 3.7583 | 3.7441 | 3.7299 | 3.7157 | 3.7016 | 3.6875 | 3.6735 | 3.6596 | 3.6458 | 3.6322 | 3.6187 | 3.6055 | 3.5925 | 3.5798 | 3.5673 | 3.5551 | 3.5433 | 3.5318 | 3.5207 | 3.5099 | 3.4996 | 3.4897 | 3.4803 | 3.4713 | 3.4628 | 3.4548 | 3.4473 | 3.4403 | 3.4339 | 3.4281 | 3.4228 | 3.4181 | 3.414 | 3.4105 | 3.4076 | 3.4054 | 3.4038 | 3.4028 | 3.4025 | 3.4029 | 3.4039 | 3.4056 | 3.4079 | 3.4109 | 3.4147 | 3.4191 | 3.4242 | 3.43 | 3.4364 | 3.4436 | 3.4515 | 3.46 | 3.4692 | 3.4791 | 3.4897 | 3.501 | 3.5129 | 3.5255 | 3.5375 | 3.5504 | 3.5638 | 3.5781 | 3.5979 | 3.7491 | 3.9749 | 3.7212 | 3.7083 | 3.7168 | 3.7316 | 3.7491 | 3.7684 | 3.7889 | 3.8104 | 3.8327 | 3.8557 | 3.8794 | 3.9037 | 3.9286 | 3.9541 | 3.98 | 4.0065 | 4.0334 | 4.0607 | 4.0885 | 4.1167 | 4.1453 | 4.1742 | 4.2034 | 4.2329 | 4.2627 | 4.2928 | 4.323 | 4.3535 | 4.3841 | 4.4149 | 4.4458 | 4.4768 | 4.5079 | 4.539 | 4.57 | 4.601 | 4.6319 | 4.6627 | 4.6932 | 4.7235 | 4.7535 | 4.7831 | 4.8122 | 4.8408 | 4.8687 | 4.8958 | 4.9221 | 4.9473 | 4.9713 | 4.994 | 5.0151 | 5.0345 | 5.052 | 5.0673 | 5.0802 | 5.0904 | 5.0977 | 5.1019 | 5.1026 | 5.0997 | 5.0928 | 5.0819 | 5.0666 | 5.0469 | 5.0227 | 4.9938 | 4.9602 | 4.922 | 4.8794 | 4.8324 | 4.7812 | 4.7262 | 4.6676 | 4.6059 | 4.5413 | 4.4745 | 4.4057 | 4.3356 | 4.2644 | 4.1927 | 4.1209 | 4.0495 | 3.9787 | 3.9089 | 3.8406 | 3.7738 | 3.7089 | 3.6461 | 3.5855 | 3.5272 | 3.4714 | 3.4181 | 3.3674 | 3.3192 | 3.2737 | 3.2306 | 3.1901 | 3.1521 | 3.1165 | 3.0833 | 3.0523 | 3.0236 | 2.997 | 2.9724 | 2.9499 | 2.9292 | 2.9103 | 2.8931 | 2.8776 | 2.8636 | 2.8512 | 2.8401 | 2.8303 | 2.8219 | 2.8146 | 2.8084 | 2.8033 | 2.7991 | 2.7959 | 2.7936 | 2.792 | 2.7912 | 2.791 | 2.7915 | 2.7925 | 2.794 | 2.7959 | 2.7982 | 2.8008 | 2.8037 | 2.8067 | 2.8099 | 2.8131 | 2.8163 | 2.8195 | 2.8224 | 2.8251 | 2.8275 | 2.8295 | 2.831 | 2.8319 | 2.8321 | 2.8315 | 2.83 | 2.8276 | 2.8239 | 2.819 | 2.8127 | 2.8049 | 2.7954 | 2.784 | 2.7706 | 2.755 | 2.7371 | 2.7166 | 2.6934 | 2.6672 | 2.6379 | 2.6053 | 2.5691 | 2.5291 | 2.4851 | 2.437 | 2.3844 | 2.3273 | 2.2654 | 2.1985 | 2.1266 | 2.0494 | 1.967 | 1.8791 | 1.7858 | 1.6871 | 1.583 | 1.4736 | 1.359 | 1.2396 | 1.1154 | 0.9869 | 0.8543 | 0.7181 | 0.5787 | 0.4366 | 0.2924 | 0.1467
593 | 3.9845 | 3.9845 | 3.9847 | 3.985 | 3.9854 | 3.986 | 3.9866 | 3.9874 | 3.9883 | 3.9893 | 3.9904 | 3.9916 | 3.9929 | 3.9944 | 3.9959 | 3.9976 | 3.9993 | 4.0011 | 4.0031 | 4.0051 | 4.0073 | 4.0095 | 4.0118 | 4.0141 | 4.0166 | 4.0191 | 4.0217 | 4.0243 | 4.027 | 4.0298 | 4.0326 | 4.0354 | 4.0383 | 4.0412 | 4.0441 | 4.047 | 4.05 | 4.053 | 4.0559 | 4.0588 | 4.0618 | 4.0646 | 4.0675 | 4.0703 | 4.0731 | 4.0758 | 4.0784 | 4.0809 | 4.0834 | 4.0857 | 4.088 | 4.0901 | 4.0921 | 4.0939 | 4.0956 | 4.0972 | 4.0986 | 4.0998 | 4.1007 | 4.1015 | 4.1021 | 4.1025 | 4.1026 | 4.1024 | 4.1021 | 4.1014 | 4.1005 | 4.0992 | 4.0977 | 4.0959 | 4.0937 | 4.0913 | 4.0884 | 4.0853 | 4.0818 | 4.0779 | 4.0737 | 4.0691 | 4.0642 | 4.0588 | 4.0531 | 4.047 | 4.0405 | 4.0337 | 4.0264 | 4.0188 | 4.0107 | 4.0023 | 3.9936 | 3.9844 | 3.9749 | 3.9651 | 3.9549 | 3.9443 | 3.9334 | 3.9222 | 3.9107 | 3.8989 | 3.8869 | 3.8746 | 3.862 | 3.8492 | 3.8362 | 3.823 | 3.8097 | 3.7961 | 3.7825 | 3.7688 | 3.755 | 3.7411 | 3.7272 | 3.7132 | 3.6993 | 3.6854 | 3.6716 | 3.6579 | 3.6443 | 3.6308 | 3.6174 | 3.6043 | 3.5913 | 3.5786 | 3.5661 | 3.554 | 3.5421 | 3.5305 | 3.5193 | 3.5084 | 3.4979 | 3.4878 | 3.4781 | 3.4689 | 3.4601 | 3.4518 | 3.444 | 3.4367 | 3.4299 | 3.4237 | 3.418 | 3.4129 | 3.4083 | 3.4043 | 3.401 | 3.3982 | 3.396 | 3.3945 | 3.3936 | 3.3934 | 3.3937 | 3.3948 | 3.3965 | 3.3989 | 3.4019 | 3.4057 | 3.41 | 3.4151 | 3.4209 | 3.4273 | 3.4344 | 3.4422 | 3.4507 | 3.4599 | 3.4697 | 3.4803 | 3.4914 | 3.5033 | 3.5157 | 3.5289 | 3.5415 | 3.5548 | 3.5688 | 3.5836 | 3.6041 | 3.7719 | 3.953 | 3.7265 | 3.7154 | 3.7247 | 3.74 | 3.7581 | 3.7778 | 3.7987 | 3.8206 | 3.8432 | 3.8666 | 3.8906 | 3.9152 | 3.9404 | 3.9661 | 3.9923 | 4.0189 | 4.0461 | 4.0736 | 4.1016 | 4.1299 | 4.1586 | 4.1876 | 4.2169 | 4.2465 | 4.2763 | 4.3064 | 4.3366 | 4.3671 | 4.3976 | 4.4284 | 4.4591 | 4.49 | 4.5209 | 4.5517 | 4.5825 | 4.6132 | 4.6438 | 4.6741 | 4.7042 | 4.734 | 4.7634 | 4.7924 | 4.8208 | 4.8486 | 4.8756 | 4.9017 | 4.9268 | 4.9508 | 4.9735 | 4.9946 | 5.0141 | 5.0317 | 5.0472 | 5.0604 | 5.071 | 5.0788 | 5.0836 | 5.085 | 5.0829 | 5.077 | 5.0671 | 5.053 | 5.0346 | 5.0118 | 4.9844 | 4.9524 | 4.9159 | 4.8749 | 4.8297 | 4.7803 | 4.727 | 4.6702 | 4.6102 | 4.5473 | 4.482 | 4.4147 | 4.3459 | 4.2759 | 4.2054 | 4.1346 | 4.0639 | 3.9939 | 3.9248 | 3.8569 | 3.7906 | 3.726 | 3.6634 | 3.6029 | 3.5447 | 3.4889 | 3.4356 | 3.3849 | 3.3366 | 3.291 | 3.2478 | 3.2072 | 3.1691 | 3.1334 | 3.1001 | 3.0691 | 3.0403 | 3.0137 | 2.9891 | 2.9666 | 2.9459 | 2.9271 | 2.9101 | 2.8948 | 2.881 | 2.8688 | 2.858 | 2.8486 | 2.8405 | 2.8336 | 2.8279 | 2.8232 | 2.8197 | 2.8171 | 2.8153 | 2.8145 | 2.8144 | 2.8151 | 2.8164 | 2.8184 | 2.8208 | 2.8238 | 2.8273 | 2.8311 | 2.8352 | 2.8396 | 2.8442 | 2.8489 | 2.8537 | 2.8584 | 2.8632 | 2.8677 | 2.8721 | 2.8761 | 2.8797 | 2.8829 | 2.8855 | 2.8874 | 2.8885 | 2.8888 | 2.888 | 2.8861 | 2.883 | 2.8784 | 2.8723 | 2.8645 | 2.8548 | 2.8431 | 2.8291 | 2.8128 | 2.7938 | 2.772 | 2.7472 | 2.7191 | 2.6876 | 2.6524 | 2.6132 | 2.5699 | 2.5222 | 2.4698 | 2.4126 | 2.3504 | 2.2829 | 2.2101 | 2.1316 | 2.0475 | 1.9576 | 1.8618 | 1.7602 | 1.6528 | 1.5396 | 1.4209 | 1.2968 | 1.1676 | 1.0336 | 0.8951 | 0.7527 | 0.6068 | 0.458 | 0.3068 | 0.154
594 | 3.9874 | 3.9875 | 3.9877 | 3.9879 | 3.9883 | 3.9888 | 3.9894 | 3.9901 | 3.991 | 3.9919 | 3.9929 | 3.994 | 3.9953 | 3.9966 | 3.998 | 3.9995 | 4.0012 | 4.0029 | 4.0046 | 4.0065 | 4.0085 | 4.0105 | 4.0126 | 4.0148 | 4.017 | 4.0193 | 4.0216 | 4.024 | 4.0265 | 4.029 | 4.0315 | 4.034 | 4.0366 | 4.0392 | 4.0418 | 4.0444 | 4.047 | 4.0496 | 4.0522 | 4.0548 | 4.0573 | 4.0598 | 4.0623 | 4.0647 | 4.067 | 4.0693 | 4.0714 | 4.0735 | 4.0755 | 4.0774 | 4.0791 | 4.0808 | 4.0823 | 4.0836 | 4.0848 | 4.0858 | 4.0867 | 4.0873 | 4.0877 | 4.088 | 4.088 | 4.0878 | 4.0873 | 4.0866 | 4.0856 | 4.0844 | 4.0829 | 4.0811 | 4.079 | 4.0765 | 4.0738 | 4.0708 | 4.0674 | 4.0637 | 4.0596 | 4.0552 | 4.0504 | 4.0453 | 4.0398 | 4.0339 | 4.0277 | 4.0211 | 4.0141 | 4.0068 | 3.9991 | 3.9911 | 3.9826 | 3.9738 | 3.9647 | 3.9552 | 3.9454 | 3.9352 | 3.9247 | 3.9139 | 3.9028 | 3.8915 | 3.8798 | 3.8679 | 3.8557 | 3.8433 | 3.8307 | 3.8179 | 3.8049 | 3.7918 | 3.7785 | 3.7651 | 3.7516 | 3.738 | 3.7244 | 3.7107 | 3.6971 | 3.6834 | 3.6698 | 3.6563 | 3.6428 | 3.6295 | 3.6163 | 3.6032 | 3.5903 | 3.5777 | 3.5652 | 3.553 | 3.5411 | 3.5295 | 3.5182 | 3.5072 | 3.4965 | 3.4863 | 3.4764 | 3.467 | 3.458 | 3.4494 | 3.4413 | 3.4337 | 3.4266 | 3.42 | 3.4139 | 3.4084 | 3.4034 | 3.3989 | 3.3951 | 3.3918 | 3.3892 | 3.3871 | 3.3857 | 3.3848 | 3.3846 | 3.3851 | 3.3862 | 3.3879 | 3.3903 | 3.3934 | 3.3971 | 3.4015 | 3.4065 | 3.4123 | 3.4187 | 3.4257 | 3.4335 | 3.4419 | 3.451 | 3.4608 | 3.4712 | 3.4823 | 3.4941 | 3.5065 | 3.5195 | 3.5332 | 3.5463 | 3.5602 | 3.5747 | 3.59 | 3.6113 | 3.7979 | 3.9358 | 3.7327 | 3.7234 | 3.7335 | 3.7493 | 3.7678 | 3.7879 | 3.8092 | 3.8314 | 3.8544 | 3.8781 | 3.9024 | 3.9273 | 3.9527 | 3.9787 | 4.0051 | 4.032 | 4.0593 | 4.087 | 4.1151 | 4.1436 | 4.1723 | 4.2014 | 4.2308 | 4.2604 | 4.2903 | 4.3203 | 4.3506 | 4.381 | 4.4115 | 4.4421 | 4.4727 | 4.5034 | 4.534 | 4.5646 | 4.5951 | 4.6255 | 4.6557 | 4.6856 | 4.7152 | 4.7444 | 4.7732 | 4.8015 | 4.8291 | 4.856 | 4.882 | 4.907 | 4.931 | 4.9536 | 4.9748 | 4.9944 | 5.0121 | 5.0279 | 5.0413 | 5.0523 | 5.0606 | 5.0659 | 5.068 | 5.0666 | 5.0616 | 5.0528 | 5.0398 | 5.0227 | 5.0012 | 4.9752 | 4.9448 | 4.9099 | 4.8707 | 4.8271 | 4.7795 | 4.728 | 4.6729 | 4.6145 | 4.5532 | 4.4895 | 4.4237 | 4.3562 | 4.2875 | 4.218 | 4.1482 | 4.0785 | 4.0092 | 3.9407 | 3.8734 | 3.8074 | 3.7432 | 3.6808 | 3.6205 | 3.5624 | 3.5066 | 3.4533 | 3.4025 | 3.3541 | 3.3084 | 3.2651 | 3.2244 | 3.1862 | 3.1503 | 3.1169 | 3.0858 | 3.0569 | 3.0303 | 3.0057 | 2.9831 | 2.9625 | 2.9438 | 2.9269 | 2.9117 | 2.8981 | 2.8861 | 2.8755 | 2.8664 | 2.8586 | 2.8521 | 2.8468 | 2.8427 | 2.8396 | 2.8376 | 2.8365 | 2.8363 | 2.8369 | 2.8384 | 2.8405 | 2.8433 | 2.8468 | 2.8508 | 2.8553 | 2.8602 | 2.8655 | 2.8712 | 2.8772 | 2.8833 | 2.8896 | 2.896 | 2.9024 | 2.9088 | 2.915 | 2.921 | 2.9267 | 2.9321 | 2.937 | 2.9414 | 2.9451 | 2.948 | 2.9501 | 2.9512 | 2.9511 | 2.9498 | 2.9471 | 2.9429 | 2.9369 | 2.929 | 2.9191 | 2.9069 | 2.8923 | 2.875 | 2.8548 | 2.8314 | 2.8048 | 2.7745 | 2.7404 | 2.7022 | 2.6597 | 2.6126 | 2.5606 | 2.5035 | 2.441 | 2.373 | 2.2993 | 2.2196 | 2.1338 | 2.0418 | 1.9435 | 1.8389 | 1.728 | 1.6109 | 1.4877 | 1.3587 | 1.224 | 1.0841 | 0.9394 | 0.7903 | 0.6374 | 0.4812 | 0.3225 | 0.1618
595 | 3.9897 | 3.9897 | 3.9899 | 3.9901 | 3.9905 | 3.9909 | 3.9915 | 3.9921 | 3.9929 | 3.9937 | 3.9947 | 3.9957 | 3.9968 | 3.9981 | 3.9994 | 4.0007 | 4.0022 | 4.0038 | 4.0054 | 4.0071 | 4.0089 | 4.0107 | 4.0126 | 4.0146 | 4.0166 | 4.0186 | 4.0208 | 4.0229 | 4.0251 | 4.0273 | 4.0296 | 4.0318 | 4.0341 | 4.0364 | 4.0387 | 4.041 | 4.0432 | 4.0455 | 4.0477 | 4.0499 | 4.0521 | 4.0542 | 4.0562 | 4.0582 | 4.0601 | 4.0619 | 4.0637 | 4.0653 | 4.0668 | 4.0683 | 4.0695 | 4.0707 | 4.0717 | 4.0725 | 4.0732 | 4.0737 | 4.074 | 4.0741 | 4.074 | 4.0737 | 4.0732 | 4.0724 | 4.0714 | 4.0701 | 4.0686 | 4.0668 | 4.0647 | 4.0624 | 4.0597 | 4.0567 | 4.0534 | 4.0498 | 4.0459 | 4.0417 | 4.0371 | 4.0321 | 4.0268 | 4.0212 | 4.0152 | 4.0089 | 4.0022 | 3.9951 | 3.9877 | 3.98 | 3.9719 | 3.9634 | 3.9546 | 3.9455 | 3.936 | 3.9263 | 3.9162 | 3.9057 | 3.895 | 3.884 | 3.8728 | 3.8612 | 3.8495 | 3.8374 | 3.8252 | 3.8128 | 3.8002 | 3.7874 | 3.7744 | 3.7614 | 3.7482 | 3.735 | 3.7216 | 3.7083 | 3.6949 | 3.6815 | 3.6681 | 3.6548 | 3.6415 | 3.6283 | 3.6152 | 3.6023 | 3.5895 | 3.5769 | 3.5645 | 3.5524 | 3.5404 | 3.5288 | 3.5174 | 3.5063 | 3.4956 | 3.4852 | 3.4752 | 3.4656 | 3.4564 | 3.4476 | 3.4392 | 3.4313 | 3.4239 | 3.417 | 3.4105 | 3.4046 | 3.3992 | 3.3944 | 3.3901 | 3.3863 | 3.3832 | 3.3806 | 3.3787 | 3.3773 | 3.3765 | 3.3764 | 3.3769 | 3.378 | 3.3798 | 3.3822 | 3.3853 | 3.389 | 3.3934 | 3.3984 | 3.4042 | 3.4105 | 3.4176 | 3.4253 | 3.4336 | 3.4427 | 3.4524 | 3.4627 | 3.4738 | 3.4854 | 3.4977 | 3.5107 | 3.5242 | 3.5385 | 3.5521 | 3.5665 | 3.5814 | 3.5973 | 3.6193 | 3.8277 | 3.9228 | 3.7399 | 3.7323 | 3.743 | 3.7594 | 3.7783 | 3.7988 | 3.8205 | 3.843 | 3.8664 | 3.8903 | 3.9149 | 3.9401 | 3.9658 | 3.9919 | 4.0186 | 4.0456 | 4.0731 | 4.101 | 4.1292 | 4.1578 | 4.1867 | 4.2158 | 4.2452 | 4.2749 | 4.3047 | 4.3348 | 4.3649 | 4.3952 | 4.4256 | 4.4561 | 4.4866 | 4.517 | 4.5474 | 4.5777 | 4.6079 | 4.6379 | 4.6676 | 4.6971 | 4.7262 | 4.7548 | 4.7829 | 4.8103 | 4.8371 | 4.863 | 4.888 | 4.9119 | 4.9345 | 4.9557 | 4.9754 | 4.9933 | 5.0092 | 5.0229 | 5.0343 | 5.043 | 5.0488 | 5.0516 | 5.051 | 5.0469 | 5.039 | 5.0271 | 5.0112 | 4.991 | 4.9664 | 4.9375 | 4.9042 | 4.8666 | 4.8247 | 4.7788 | 4.729 | 4.6756 | 4.6189 | 4.5593 | 4.4971 | 4.4327 | 4.3666 | 4.2991 | 4.2308 | 4.162 | 4.0932 | 4.0246 | 3.9568 | 3.89 | 3.8245 | 3.7605 | 3.6984 | 3.6382 | 3.5802 | 3.5245 | 3.4712 | 3.4203 | 3.3719 | 3.326 | 3.2826 | 3.2417 | 3.2033 | 3.1674 | 3.1338 | 3.1026 | 3.0736 | 3.0469 | 3.0222 | 2.9997 | 2.9791 | 2.9604 | 2.9435 | 2.9284 | 2.915 | 2.9031 | 2.8928 | 2.8839 | 2.8764 | 2.8703 | 2.8654 | 2.8616 | 2.859 | 2.8575 | 2.857 | 2.8574 | 2.8587 | 2.8609 | 2.8638 | 2.8675 | 2.8718 | 2.8767 | 2.8823 | 2.8883 | 2.8948 | 2.9017 | 2.9089 | 2.9165 | 2.9242 | 2.9321 | 2.9402 | 2.9483 | 2.9563 | 2.9643 | 2.972 | 2.9796 | 2.9867 | 2.9935 | 2.9997 | 3.0053 | 3.0101 | 3.0141 | 3.0171 | 3.019 | 3.0197 | 3.019 | 3.0167 | 3.0127 | 3.0068 | 2.9989 | 2.9886 | 2.9758 | 2.9603 | 2.9419 | 2.9203 | 2.8952 | 2.8664 | 2.8336 | 2.7965 | 2.755 | 2.7086 | 2.6571 | 2.6002 | 2.5376 | 2.4692 | 2.3947 | 2.3138 | 2.2263 | 2.1322 | 2.0313 | 1.9236 | 1.8091 | 1.6878 | 1.56 | 1.4257 | 1.2852 | 1.139 | 0.9875 | 0.8312 | 0.6706 | 0.5065 | 0.3395 | 0.1704
596 | 3.9912 | 3.9912 | 3.9914 | 3.9916 | 3.9919 | 3.9923 | 3.9928 | 3.9934 | 3.9941 | 3.9949 | 3.9958 | 3.9967 | 3.9977 | 3.9988 | 4 | 4.0013 | 4.0026 | 4.004 | 4.0055 | 4.007 | 4.0086 | 4.0102 | 4.0119 | 4.0137 | 4.0155 | 4.0173 | 4.0192 | 4.0211 | 4.023 | 4.025 | 4.0269 | 4.0289 | 4.0309 | 4.0329 | 4.0348 | 4.0368 | 4.0387 | 4.0406 | 4.0425 | 4.0443 | 4.0461 | 4.0478 | 4.0495 | 4.051 | 4.0525 | 4.0539 | 4.0552 | 4.0564 | 4.0575 | 4.0584 | 4.0593 | 4.0599 | 4.0604 | 4.0608 | 4.061 | 4.061 | 4.0608 | 4.0604 | 4.0597 | 4.0589 | 4.0579 | 4.0566 | 4.055 | 4.0532 | 4.0511 | 4.0488 | 4.0462 | 4.0433 | 4.0401 | 4.0366 | 4.0328 | 4.0287 | 4.0242 | 4.0195 | 4.0144 | 4.0089 | 4.0032 | 3.9971 | 3.9906 | 3.9838 | 3.9767 | 3.9693 | 3.9615 | 3.9533 | 3.9449 | 3.9361 | 3.927 | 3.9175 | 3.9078 | 3.8977 | 3.8874 | 3.8768 | 3.8659 | 3.8547 | 3.8433 | 3.8317 | 3.8199 | 3.8078 | 3.7955 | 3.7831 | 3.7705 | 3.7578 | 3.745 | 3.732 | 3.719 | 3.7059 | 3.6928 | 3.6797 | 3.6665 | 3.6534 | 3.6404 | 3.6274 | 3.6144 | 3.6017 | 3.589 | 3.5765 | 3.5642 | 3.552 | 3.5401 | 3.5285 | 3.5171 | 3.506 | 3.4952 | 3.4847 | 3.4745 | 3.4647 | 3.4554 | 3.4464 | 3.4378 | 3.4296 | 3.4219 | 3.4147 | 3.4079 | 3.4017 | 3.3959 | 3.3907 | 3.386 | 3.3818 | 3.3782 | 3.3752 | 3.3727 | 3.3708 | 3.3695 | 3.3689 | 3.3688 | 3.3693 | 3.3705 | 3.3723 | 3.3748 | 3.3778 | 3.3816 | 3.3859 | 3.391 | 3.3966 | 3.403 | 3.41 | 3.4176 | 3.426 | 3.4349 | 3.4446 | 3.4548 | 3.4658 | 3.4774 | 3.4896 | 3.5025 | 3.5159 | 3.53 | 3.5448 | 3.5589 | 3.5738 | 3.5892 | 3.6055 | 3.6283 | 3.862 | 3.9134 | 3.7482 | 3.742 | 3.7535 | 3.7703 | 3.7897 | 3.8106 | 3.8326 | 3.8555 | 3.8791 | 3.9034 | 3.9282 | 3.9536 | 3.9795 | 4.0059 | 4.0328 | 4.06 | 4.0876 | 4.1157 | 4.144 | 4.1726 | 4.2016 | 4.2308 | 4.2602 | 4.2899 | 4.3197 | 4.3497 | 4.3798 | 4.41 | 4.4403 | 4.4705 | 4.5008 | 4.531 | 4.5612 | 4.5912 | 4.621 | 4.6505 | 4.6798 | 4.7087 | 4.7372 | 4.7651 | 4.7924 | 4.8191 | 4.8449 | 4.8698 | 4.8936 | 4.9163 | 4.9375 | 4.9573 | 4.9753 | 4.9914 | 5.0054 | 5.0171 | 5.0262 | 5.0326 | 5.036 | 5.0361 | 5.0328 | 5.0258 | 5.015 | 5.0002 | 4.9813 | 4.9581 | 4.9307 | 4.8989 | 4.8629 | 4.8227 | 4.7784 | 4.7303 | 4.6786 | 4.6235 | 4.5655 | 4.5048 | 4.4419 | 4.3771 | 4.3109 | 4.2437 | 4.176 | 4.108 | 4.0403 | 3.9731 | 3.9068 | 3.8418 | 3.7782 | 3.7163 | 3.6563 | 3.5984 | 3.5427 | 3.4893 | 3.4384 | 3.3899 | 3.3438 | 3.3003 | 3.2593 | 3.2207 | 3.1846 | 3.1509 | 3.1196 | 3.0905 | 3.0636 | 3.0389 | 3.0163 | 2.9956 | 2.977 | 2.9601 | 2.9451 | 2.9317 | 2.92 | 2.9099 | 2.9012 | 2.894 | 2.8881 | 2.8836 | 2.8802 | 2.8781 | 2.877 | 2.877 | 2.878 | 2.88 | 2.8828 | 2.8864 | 2.8909 | 2.8961 | 2.9019 | 2.9084 | 2.9155 | 2.9231 | 2.9311 | 2.9396 | 2.9484 | 2.9576 | 2.967 | 2.9766 | 2.9864 | 2.9962 | 3.006 | 3.0157 | 3.0253 | 3.0347 | 3.0437 | 3.0524 | 3.0606 | 3.0681 | 3.075 | 3.081 | 3.0861 | 3.0901 | 3.0929 | 3.0943 | 3.0941 | 3.0923 | 3.0885 | 3.0826 | 3.0745 | 3.0638 | 3.0503 | 3.0338 | 3.014 | 2.9907 | 2.9636 | 2.9323 | 2.8966 | 2.8562 | 2.8107 | 2.7599 | 2.7034 | 2.6409 | 2.5722 | 2.497 | 2.4149 | 2.3259 | 2.2297 | 2.1261 | 2.0152 | 1.8969 | 1.7713 | 1.6384 | 1.4985 | 1.3518 | 1.1988 | 1.04 | 0.8758 | 0.707 | 0.5341 | 0.3581 | 0.1798
597 | 3.992 | 3.992 | 3.9922 | 3.9924 | 3.9927 | 3.993 | 3.9935 | 3.994 | 3.9947 | 3.9953 | 3.9961 | 3.997 | 3.9979 | 3.9989 | 3.9999 | 4.0011 | 4.0022 | 4.0035 | 4.0048 | 4.0062 | 4.0076 | 4.009 | 4.0105 | 4.0121 | 4.0136 | 4.0152 | 4.0169 | 4.0185 | 4.0202 | 4.0219 | 4.0236 | 4.0253 | 4.0269 | 4.0286 | 4.0303 | 4.0319 | 4.0335 | 4.035 | 4.0366 | 4.038 | 4.0394 | 4.0407 | 4.042 | 4.0432 | 4.0443 | 4.0452 | 4.0461 | 4.0469 | 4.0475 | 4.048 | 4.0483 | 4.0485 | 4.0486 | 4.0484 | 4.0481 | 4.0476 | 4.0469 | 4.046 | 4.0449 | 4.0436 | 4.042 | 4.0402 | 4.0381 | 4.0358 | 4.0333 | 4.0304 | 4.0273 | 4.0239 | 4.0202 | 4.0162 | 4.0119 | 4.0073 | 4.0023 | 3.9971 | 3.9915 | 3.9856 | 3.9794 | 3.9729 | 3.9661 | 3.9589 | 3.9514 | 3.9435 | 3.9354 | 3.9269 | 3.9181 | 3.909 | 3.8996 | 3.8899 | 3.88 | 3.8697 | 3.8592 | 3.8484 | 3.8374 | 3.8261 | 3.8146 | 3.8029 | 3.791 | 3.779 | 3.7667 | 3.7543 | 3.7418 | 3.7292 | 3.7165 | 3.7037 | 3.6909 | 3.678 | 3.6651 | 3.6522 | 3.6394 | 3.6266 | 3.6138 | 3.6012 | 3.5887 | 3.5763 | 3.5641 | 3.552 | 3.5401 | 3.5285 | 3.5171 | 3.506 | 3.4951 | 3.4845 | 3.4743 | 3.4644 | 3.4549 | 3.4457 | 3.4369 | 3.4285 | 3.4206 | 3.4131 | 3.406 | 3.3994 | 3.3933 | 3.3877 | 3.3827 | 3.3781 | 3.3741 | 3.3706 | 3.3677 | 3.3653 | 3.3635 | 3.3623 | 3.3617 | 3.3617 | 3.3623 | 3.3635 | 3.3654 | 3.3678 | 3.3709 | 3.3747 | 3.379 | 3.3841 | 3.3897 | 3.396 | 3.403 | 3.4106 | 3.4188 | 3.4278 | 3.4373 | 3.4475 | 3.4584 | 3.4699 | 3.482 | 3.4948 | 3.5082 | 3.5222 | 3.5368 | 3.5521 | 3.5667 | 3.582 | 3.5979 | 3.6147 | 3.6383 | 3.9013 | 3.9073 | 3.7574 | 3.7527 | 3.7648 | 3.7821 | 3.8019 | 3.8231 | 3.8455 | 3.8687 | 3.8926 | 3.9171 | 3.9423 | 3.9679 | 3.994 | 4.0206 | 4.0476 | 4.075 | 4.1028 | 4.1309 | 4.1594 | 4.1881 | 4.2171 | 4.2463 | 4.2758 | 4.3054 | 4.3352 | 4.3651 | 4.3951 | 4.4252 | 4.4553 | 4.4854 | 4.5154 | 4.5453 | 4.5752 | 4.6048 | 4.6342 | 4.6633 | 4.692 | 4.7203 | 4.7481 | 4.7753 | 4.8019 | 4.8276 | 4.8524 | 4.8762 | 4.8988 | 4.9201 | 4.9399 | 4.9581 | 4.9744 | 4.9886 | 5.0007 | 5.0102 | 5.0171 | 5.021 | 5.0218 | 5.0193 | 5.0133 | 5.0035 | 4.9898 | 4.9721 | 4.9502 | 4.9242 | 4.8939 | 4.8594 | 4.8208 | 4.7782 | 4.7317 | 4.6817 | 4.6283 | 4.5718 | 4.5126 | 4.4512 | 4.3878 | 4.3228 | 4.2568 | 4.1901 | 4.123 | 4.0561 | 3.9896 | 3.9239 | 3.8593 | 3.796 | 3.7344 | 3.6746 | 3.6168 | 3.5611 | 3.5078 | 3.4567 | 3.4081 | 3.362 | 3.3183 | 3.2771 | 3.2384 | 3.2021 | 3.1682 | 3.1367 | 3.1074 | 3.0805 | 3.0556 | 3.0329 | 3.0122 | 2.9935 | 2.9767 | 2.9617 | 2.9484 | 2.9368 | 2.9268 | 2.9183 | 2.9113 | 2.9057 | 2.9015 | 2.8985 | 2.8967 | 2.8961 | 2.8966 | 2.8981 | 2.9006 | 2.9041 | 2.9084 | 2.9136 | 2.9196 | 2.9263 | 2.9337 | 2.9417 | 2.9504 | 2.9595 | 2.9692 | 2.9793 | 2.9898 | 3.0006 | 3.0117 | 3.0231 | 3.0346 | 3.0462 | 3.0578 | 3.0694 | 3.0809 | 3.0922 | 3.1032 | 3.1139 | 3.1241 | 3.1337 | 3.1427 | 3.1509 | 3.1582 | 3.1644 | 3.1694 | 3.1731 | 3.1752 | 3.1757 | 3.1742 | 3.1706 | 3.1648 | 3.1563 | 3.1451 | 3.1308 | 3.1131 | 3.0918 | 3.0665 | 3.037 | 3.0029 | 2.9639 | 2.9195 | 2.8696 | 2.8137 | 2.7515 | 2.6826 | 2.6068 | 2.5237 | 2.4331 | 2.3348 | 2.2286 | 2.1144 | 1.9921 | 1.8618 | 1.7236 | 1.5777 | 1.4244 | 1.2641 | 1.0973 | 0.9246 | 0.7467 | 0.5644 | 0.3786 | 0.1901
598 | 3.9922 | 3.9922 | 3.9924 | 3.9925 | 3.9928 | 3.9931 | 3.9935 | 3.994 | 3.9946 | 3.9952 | 3.9959 | 3.9966 | 3.9974 | 3.9983 | 3.9992 | 4.0002 | 4.0013 | 4.0024 | 4.0035 | 4.0047 | 4.0059 | 4.0072 | 4.0085 | 4.0098 | 4.0112 | 4.0126 | 4.0139 | 4.0154 | 4.0168 | 4.0182 | 4.0196 | 4.021 | 4.0224 | 4.0237 | 4.0251 | 4.0264 | 4.0276 | 4.0288 | 4.03 | 4.0311 | 4.0321 | 4.0331 | 4.0339 | 4.0347 | 4.0354 | 4.036 | 4.0364 | 4.0367 | 4.0369 | 4.037 | 4.0369 | 4.0366 | 4.0362 | 4.0356 | 4.0348 | 4.0338 | 4.0327 | 4.0313 | 4.0297 | 4.0279 | 4.0258 | 4.0235 | 4.021 | 4.0182 | 4.0151 | 4.0118 | 4.0081 | 4.0043 | 4.0001 | 3.9956 | 3.9908 | 3.9858 | 3.9804 | 3.9747 | 3.9687 | 3.9624 | 3.9558 | 3.9489 | 3.9417 | 3.9341 | 3.9262 | 3.9181 | 3.9096 | 3.9008 | 3.8918 | 3.8824 | 3.8728 | 3.8629 | 3.8527 | 3.8423 | 3.8316 | 3.8207 | 3.8096 | 3.7982 | 3.7867 | 3.775 | 3.7631 | 3.751 | 3.7389 | 3.7266 | 3.7142 | 3.7017 | 3.6891 | 3.6765 | 3.6639 | 3.6513 | 3.6386 | 3.626 | 3.6135 | 3.601 | 3.5887 | 3.5764 | 3.5643 | 3.5523 | 3.5405 | 3.5289 | 3.5175 | 3.5064 | 3.4955 | 3.4849 | 3.4746 | 3.4646 | 3.4549 | 3.4456 | 3.4367 | 3.4281 | 3.4199 | 3.4122 | 3.4049 | 3.398 | 3.3916 | 3.3857 | 3.3802 | 3.3753 | 3.3709 | 3.367 | 3.3636 | 3.3608 | 3.3586 | 3.3569 | 3.3557 | 3.3552 | 3.3553 | 3.3559 | 3.3572 | 3.3591 | 3.3616 | 3.3647 | 3.3684 | 3.3728 | 3.3778 | 3.3834 | 3.3897 | 3.3966 | 3.4042 | 3.4124 | 3.4213 | 3.4308 | 3.4409 | 3.4517 | 3.4631 | 3.4751 | 3.4878 | 3.5011 | 3.515 | 3.5296 | 3.5447 | 3.5604 | 3.5755 | 3.5913 | 3.6076 | 3.6249 | 3.6492 | 3.9467 | 3.9042 | 3.7678 | 3.7644 | 3.7771 | 3.7948 | 3.815 | 3.8366 | 3.8593 | 3.8828 | 3.907 | 3.9318 | 3.9571 | 3.983 | 4.0093 | 4.0361 | 4.0633 | 4.0908 | 4.1187 | 4.1469 | 4.1755 | 4.2042 | 4.2333 | 4.2625 | 4.2919 | 4.3215 | 4.3513 | 4.3811 | 4.4109 | 4.4409 | 4.4708 | 4.5006 | 4.5304 | 4.56 | 4.5895 | 4.6187 | 4.6476 | 4.6762 | 4.7044 | 4.7321 | 4.7591 | 4.7856 | 4.8112 | 4.836 | 4.8597 | 4.8823 | 4.9036 | 4.9235 | 4.9418 | 4.9583 | 4.9728 | 4.9851 | 4.995 | 5.0023 | 5.0069 | 5.0083 | 5.0066 | 5.0014 | 4.9926 | 4.98 | 4.9635 | 4.9429 | 4.9182 | 4.8894 | 4.8564 | 4.8194 | 4.7783 | 4.7335 | 4.685 | 4.6332 | 4.5783 | 4.5207 | 4.4607 | 4.3986 | 4.335 | 4.2701 | 4.2044 | 4.1383 | 4.0722 | 4.0064 | 3.9413 | 3.8771 | 3.8142 | 3.7529 | 3.6933 | 3.6356 | 3.58 | 3.5265 | 3.4754 | 3.4267 | 3.3804 | 3.3366 | 3.2952 | 3.2563 | 3.2198 | 3.1858 | 3.1541 | 3.1247 | 3.0975 | 3.0726 | 3.0497 | 3.029 | 3.0102 | 2.9933 | 2.9783 | 2.9651 | 2.9536 | 2.9437 | 2.9354 | 2.9286 | 2.9232 | 2.9192 | 2.9165 | 2.9151 | 2.9149 | 2.9158 | 2.9178 | 2.9208 | 2.9249 | 2.9299 | 2.9357 | 2.9425 | 2.95 | 2.9582 | 2.9672 | 2.9768 | 2.987 | 2.9978 | 3.0091 | 3.0209 | 3.0331 | 3.0457 | 3.0585 | 3.0716 | 3.085 | 3.0984 | 3.1119 | 3.1255 | 3.1389 | 3.1523 | 3.1653 | 3.1781 | 3.1905 | 3.2023 | 3.2135 | 3.224 | 3.2336 | 3.2422 | 3.2496 | 3.2557 | 3.2603 | 3.2632 | 3.2643 | 3.2632 | 3.2598 | 3.2539 | 3.2451 | 3.2332 | 3.2178 | 3.1988 | 3.1757 | 3.1482 | 3.1159 | 3.0785 | 3.0356 | 2.9868 | 2.9317 | 2.8699 | 2.8011 | 2.7249 | 2.6409 | 2.5488 | 2.4485 | 2.3396 | 2.222 | 2.0956 | 1.9604 | 1.8166 | 1.6643 | 1.5038 | 1.3356 | 1.1602 | 0.9782 | 0.7904 | 0.5977 | 0.401 | 0.2014
599 | 3.9918 | 3.9919 | 3.992 | 3.9921 | 3.9924 | 3.9926 | 3.993 | 3.9934 | 3.9939 | 3.9944 | 3.995 | 3.9957 | 3.9964 | 3.9971 | 3.998 | 3.9988 | 3.9997 | 4.0007 | 4.0016 | 4.0026 | 4.0037 | 4.0048 | 4.0059 | 4.007 | 4.0081 | 4.0093 | 4.0104 | 4.0116 | 4.0128 | 4.0139 | 4.015 | 4.0162 | 4.0172 | 4.0183 | 4.0193 | 4.0203 | 4.0212 | 4.0221 | 4.0229 | 4.0237 | 4.0243 | 4.0249 | 4.0254 | 4.0258 | 4.026 | 4.0262 | 4.0262 | 4.0261 | 4.0259 | 4.0255 | 4.025 | 4.0243 | 4.0234 | 4.0224 | 4.0211 | 4.0197 | 4.0181 | 4.0162 | 4.0142 | 4.0119 | 4.0093 | 4.0066 | 4.0036 | 4.0003 | 3.9968 | 3.993 | 3.9889 | 3.9846 | 3.9799 | 3.975 | 3.9698 | 3.9643 | 3.9586 | 3.9525 | 3.9461 | 3.9394 | 3.9324 | 3.9251 | 3.9176 | 3.9097 | 3.9015 | 3.893 | 3.8843 | 3.8753 | 3.866 | 3.8564 | 3.8466 | 3.8365 | 3.8262 | 3.8156 | 3.8048 | 3.7938 | 3.7826 | 3.7713 | 3.7597 | 3.748 | 3.7361 | 3.7242 | 3.7121 | 3.6999 | 3.6876 | 3.6753 | 3.6629 | 3.6506 | 3.6382 | 3.6258 | 3.6135 | 3.6012 | 3.589 | 3.5769 | 3.5649 | 3.553 | 3.5413 | 3.5298 | 3.5184 | 3.5073 | 3.4964 | 3.4858 | 3.4754 | 3.4653 | 3.4556 | 3.4461 | 3.437 | 3.4283 | 3.42 | 3.412 | 3.4045 | 3.3973 | 3.3907 | 3.3844 | 3.3787 | 3.3734 | 3.3686 | 3.3643 | 3.3605 | 3.3573 | 3.3546 | 3.3524 | 3.3508 | 3.3498 | 3.3494 | 3.3495 | 3.3502 | 3.3515 | 3.3534 | 3.3559 | 3.3591 | 3.3628 | 3.3672 | 3.3722 | 3.3778 | 3.3841 | 3.3909 | 3.3985 | 3.4066 | 3.4154 | 3.4249 | 3.4349 | 3.4456 | 3.457 | 3.4689 | 3.4815 | 3.4947 | 3.5085 | 3.5229 | 3.538 | 3.5536 | 3.5698 | 3.5853 | 3.6016 | 3.6184 | 3.6361 | 3.6611 | 3.9992 | 3.9036 | 3.7791 | 3.777 | 3.7903 | 3.8085 | 3.829 | 3.8509 | 3.8739 | 3.8977 | 3.9221 | 3.9472 | 3.9728 | 3.9988 | 4.0254 | 4.0523 | 4.0796 | 4.1073 | 4.1353 | 4.1636 | 4.1922 | 4.221 | 4.2501 | 4.2793 | 4.3087 | 4.3382 | 4.3678 | 4.3975 | 4.4273 | 4.457 | 4.4867 | 4.5163 | 4.5457 | 4.575 | 4.6041 | 4.6329 | 4.6613 | 4.6893 | 4.7169 | 4.7438 | 4.7701 | 4.7957 | 4.8204 | 4.8441 | 4.8667 | 4.888 | 4.908 | 4.9264 | 4.943 | 4.9578 | 4.9704 | 4.9807 | 4.9885 | 4.9935 | 4.9956 | 4.9946 | 4.9903 | 4.9824 | 4.9708 | 4.9555 | 4.9361 | 4.9128 | 4.8853 | 4.8538 | 4.8183 | 4.7789 | 4.7356 | 4.6888 | 4.6385 | 4.5852 | 4.529 | 4.4704 | 4.4098 | 4.3474 | 4.2837 | 4.219 | 4.1539 | 4.0886 | 4.0235 | 3.9589 | 3.8953 | 3.8328 | 3.7717 | 3.7123 | 3.6547 | 3.5992 | 3.5457 | 3.4946 | 3.4457 | 3.3993 | 3.3553 | 3.3137 | 3.2746 | 3.2379 | 3.2036 | 3.1717 | 3.1421 | 3.1148 | 3.0897 | 3.0667 | 3.0459 | 3.027 | 3.0101 | 2.995 | 2.9818 | 2.9703 | 2.9605 | 2.9523 | 2.9456 | 2.9405 | 2.9367 | 2.9343 | 2.9332 | 2.9333 | 2.9346 | 2.9371 | 2.9406 | 2.9452 | 2.9508 | 2.9573 | 2.9647 | 2.973 | 2.982 | 2.9919 | 3.0024 | 3.0136 | 3.0255 | 3.0379 | 3.0509 | 3.0644 | 3.0783 | 3.0926 | 3.1073 | 3.1222 | 3.1374 | 3.1528 | 3.1683 | 3.1839 | 3.1994 | 3.2148 | 3.23 | 3.245 | 3.2596 | 3.2738 | 3.2874 | 3.3003 | 3.3123 | 3.3234 | 3.3334 | 3.3421 | 3.3494 | 3.355 | 3.3587 | 3.3604 | 3.3597 | 3.3565 | 3.3504 | 3.3411 | 3.3284 | 3.3119 | 3.2912 | 3.266 | 3.2359 | 3.2004 | 3.1592 | 3.1118 | 3.0578 | 2.9968 | 2.9283 | 2.8518 | 2.7671 | 2.6737 | 2.5714 | 2.4597 | 2.3387 | 2.208 | 2.0678 | 1.918 | 1.7589 | 1.5907 | 1.414 | 1.2292 | 1.0371 | 0.8385 | 0.6344 | 0.4258 | 0.2139
600 | 3.9909 | 3.9909 | 3.991 | 3.9912 | 3.9913 | 3.9916 | 3.9919 | 3.9923 | 3.9927 | 3.9931 | 3.9936 | 3.9942 | 3.9948 | 3.9954 | 3.9961 | 3.9968 | 3.9976 | 3.9984 | 3.9992 | 4.0001 | 4.0009 | 4.0018 | 4.0027 | 4.0036 | 4.0045 | 4.0055 | 4.0064 | 4.0073 | 4.0082 | 4.0091 | 4.0099 | 4.0108 | 4.0116 | 4.0123 | 4.0131 | 4.0137 | 4.0143 | 4.0149 | 4.0153 | 4.0157 | 4.016 | 4.0162 | 4.0163 | 4.0163 | 4.0162 | 4.016 | 4.0156 | 4.0151 | 4.0145 | 4.0137 | 4.0127 | 4.0116 | 4.0103 | 4.0088 | 4.0072 | 4.0053 | 4.0032 | 4.0009 | 3.9984 | 3.9957 | 3.9927 | 3.9895 | 3.986 | 3.9823 | 3.9783 | 3.9741 | 3.9696 | 3.9649 | 3.9598 | 3.9545 | 3.9489 | 3.943 | 3.9368 | 3.9304 | 3.9236 | 3.9166 | 3.9093 | 3.9017 | 3.8938 | 3.8856 | 3.8772 | 3.8685 | 3.8595 | 3.8502 | 3.8407 | 3.831 | 3.821 | 3.8108 | 3.8003 | 3.7897 | 3.7788 | 3.7678 | 3.7566 | 3.7452 | 3.7337 | 3.722 | 3.7102 | 3.6983 | 3.6864 | 3.6743 | 3.6622 | 3.6501 | 3.638 | 3.6258 | 3.6137 | 3.6016 | 3.5896 | 3.5776 | 3.5658 | 3.554 | 3.5424 | 3.531 | 3.5197 | 3.5086 | 3.4977 | 3.4871 | 3.4767 | 3.4666 | 3.4568 | 3.4472 | 3.438 | 3.4292 | 3.4206 | 3.4125 | 3.4047 | 3.3974 | 3.3905 | 3.3839 | 3.3779 | 3.3723 | 3.3672 | 3.3625 | 3.3584 | 3.3547 | 3.3516 | 3.349 | 3.347 | 3.3455 | 3.3445 | 3.3441 | 3.3443 | 3.3451 | 3.3465 | 3.3484 | 3.351 | 3.3541 | 3.3579 | 3.3622 | 3.3672 | 3.3728 | 3.3791 | 3.3859 | 3.3934 | 3.4015 | 3.4102 | 3.4196 | 3.4296 | 3.4402 | 3.4515 | 3.4634 | 3.4758 | 3.489 | 3.5027 | 3.517 | 3.5319 | 3.5474 | 3.5635 | 3.5801 | 3.5962 | 3.6129 | 3.63 | 3.6482 | 3.674 | 4.0602 | 3.9054 | 3.7915 | 3.7906 | 3.8044 | 3.823 | 3.8438 | 3.8661 | 3.8894 | 3.9134 | 3.9381 | 3.9634 | 3.9892 | 4.0155 | 4.0421 | 4.0692 | 4.0967 | 4.1245 | 4.1526 | 4.1809 | 4.2096 | 4.2384 | 4.2674 | 4.2966 | 4.326 | 4.3554 | 4.3849 | 4.4145 | 4.444 | 4.4735 | 4.503 | 4.5323 | 4.5614 | 4.5903 | 4.6189 | 4.6472 | 4.6751 | 4.7025 | 4.7294 | 4.7556 | 4.781 | 4.8057 | 4.8294 | 4.8519 | 4.8733 | 4.8933 | 4.9118 | 4.9287 | 4.9436 | 4.9565 | 4.9672 | 4.9754 | 4.981 | 4.9837 | 4.9834 | 4.9799 | 4.9729 | 4.9623 | 4.9481 | 4.9299 | 4.9078 | 4.8818 | 4.8517 | 4.8177 | 4.7798 | 4.7381 | 4.6928 | 4.6441 | 4.5923 | 4.5376 | 4.4805 | 4.4212 | 4.36 | 4.2975 | 4.2339 | 4.1697 | 4.1053 | 4.0409 | 3.977 | 3.9138 | 3.8517 | 3.7909 | 3.7317 | 3.6743 | 3.6188 | 3.5653 | 3.5141 | 3.4651 | 3.4185 | 3.3743 | 3.3326 | 3.2932 | 3.2563 | 3.2218 | 3.1897 | 3.1599 | 3.1324 | 3.1071 | 3.0839 | 3.0629 | 3.0439 | 3.0269 | 3.0118 | 2.9986 | 2.9871 | 2.9773 | 2.9692 | 2.9626 | 2.9576 | 2.954 | 2.9518 | 2.951 | 2.9514 | 2.9531 | 2.956 | 2.96 | 2.965 | 2.9712 | 2.9783 | 2.9863 | 2.9953 | 3.0051 | 3.0157 | 3.0272 | 3.0393 | 3.0522 | 3.0657 | 3.0798 | 3.0945 | 3.1097 | 3.1254 | 3.1416 | 3.1581 | 3.1749 | 3.1921 | 3.2095 | 3.227 | 3.2446 | 3.2623 | 3.2799 | 3.2974 | 3.3147 | 3.3317 | 3.3483 | 3.3644 | 3.3798 | 3.3945 | 3.4083 | 3.421 | 3.4325 | 3.4426 | 3.4511 | 3.4577 | 3.4623 | 3.4647 | 3.4644 | 3.4613 | 3.455 | 3.4452 | 3.4315 | 3.4136 | 3.391 | 3.3634 | 3.3302 | 3.291 | 3.2454 | 3.1928 | 3.1328 | 3.0648 | 2.9885 | 2.9032 | 2.8087 | 2.7044 | 2.5901 | 2.4656 | 2.3306 | 2.185 | 2.0289 | 1.8625 | 1.6861 | 1.5001 | 1.3051 | 1.1019 | 0.8915 | 0.6749 | 0.4532 | 0.2278
601 | 3.9895 | 3.9895 | 3.9896 | 3.9897 | 3.9899 | 3.9901 | 3.9903 | 3.9906 | 3.991 | 3.9914 | 3.9918 | 3.9922 | 3.9927 | 3.9933 | 3.9938 | 3.9944 | 3.995 | 3.9957 | 3.9963 | 3.997 | 3.9977 | 3.9984 | 3.9991 | 3.9998 | 4.0005 | 4.0012 | 4.0019 | 4.0025 | 4.0032 | 4.0038 | 4.0044 | 4.005 | 4.0055 | 4.0059 | 4.0064 | 4.0067 | 4.007 | 4.0072 | 4.0073 | 4.0074 | 4.0073 | 4.0072 | 4.0069 | 4.0066 | 4.0061 | 4.0055 | 4.0047 | 4.0038 | 4.0028 | 4.0016 | 4.0002 | 3.9987 | 3.997 | 3.9951 | 3.993 | 3.9907 | 3.9882 | 3.9855 | 3.9825 | 3.9794 | 3.976 | 3.9723 | 3.9685 | 3.9643 | 3.96 | 3.9553 | 3.9504 | 3.9453 | 3.9398 | 3.9341 | 3.9282 | 3.9219 | 3.9154 | 3.9086 | 3.9016 | 3.8942 | 3.8866 | 3.8787 | 3.8705 | 3.8621 | 3.8534 | 3.8445 | 3.8353 | 3.8259 | 3.8162 | 3.8063 | 3.7962 | 3.7859 | 3.7754 | 3.7647 | 3.7538 | 3.7427 | 3.7315 | 3.7202 | 3.7087 | 3.6971 | 3.6854 | 3.6737 | 3.6618 | 3.65 | 3.6381 | 3.6262 | 3.6143 | 3.6024 | 3.5905 | 3.5788 | 3.5671 | 3.5555 | 3.544 | 3.5326 | 3.5214 | 3.5104 | 3.4996 | 3.489 | 3.4786 | 3.4684 | 3.4585 | 3.4489 | 3.4396 | 3.4307 | 3.422 | 3.4137 | 3.4058 | 3.3982 | 3.391 | 3.3843 | 3.378 | 3.3721 | 3.3666 | 3.3617 | 3.3572 | 3.3532 | 3.3497 | 3.3467 | 3.3442 | 3.3422 | 3.3408 | 3.34 | 3.3396 | 3.3399 | 3.3407 | 3.3421 | 3.3441 | 3.3467 | 3.3498 | 3.3536 | 3.358 | 3.363 | 3.3686 | 3.3748 | 3.3816 | 3.389 | 3.3971 | 3.4058 | 3.4151 | 3.425 | 3.4356 | 3.4467 | 3.4585 | 3.4709 | 3.4839 | 3.4976 | 3.5118 | 3.5266 | 3.542 | 3.558 | 3.5745 | 3.5916 | 3.6081 | 3.6252 | 3.6428 | 3.6613 | 3.688 | 4.1315 | 3.9093 | 3.8049 | 3.8051 | 3.8195 | 3.8384 | 3.8597 | 3.8822 | 3.9058 | 3.9301 | 3.955 | 3.9805 | 4.0065 | 4.0329 | 4.0598 | 4.087 | 4.1145 | 4.1424 | 4.1706 | 4.199 | 4.2277 | 4.2565 | 4.2855 | 4.3147 | 4.3439 | 4.3733 | 4.4026 | 4.432 | 4.4613 | 4.4906 | 4.5197 | 4.5487 | 4.5775 | 4.6059 | 4.6341 | 4.6618 | 4.6891 | 4.7159 | 4.742 | 4.7674 | 4.792 | 4.8156 | 4.8382 | 4.8596 | 4.8797 | 4.8983 | 4.9153 | 4.9304 | 4.9436 | 4.9546 | 4.9633 | 4.9694 | 4.9727 | 4.9731 | 4.9703 | 4.9642 | 4.9546 | 4.9414 | 4.9244 | 4.9036 | 4.8788 | 4.8501 | 4.8176 | 4.7811 | 4.741 | 4.6972 | 4.6501 | 4.5998 | 4.5466 | 4.4909 | 4.4329 | 4.373 | 4.3117 | 4.2492 | 4.1859 | 4.1223 | 4.0587 | 3.9954 | 3.9328 | 3.8711 | 3.8106 | 3.7516 | 3.6943 | 3.6388 | 3.5854 | 3.5341 | 3.485 | 3.4383 | 3.3939 | 3.3519 | 3.3123 | 3.2752 | 3.2404 | 3.208 | 3.178 | 3.1503 | 3.1248 | 3.1014 | 3.0803 | 3.0611 | 3.044 | 3.0288 | 3.0155 | 3.004 | 2.9942 | 2.9861 | 2.9797 | 2.9747 | 2.9713 | 2.9693 | 2.9687 | 2.9694 | 2.9714 | 2.9746 | 2.979 | 2.9845 | 2.9912 | 2.9988 | 3.0075 | 3.0171 | 3.0276 | 3.039 | 3.0512 | 3.0643 | 3.078 | 3.0926 | 3.1078 | 3.1236 | 3.1401 | 3.1571 | 3.1746 | 3.1926 | 3.2111 | 3.2299 | 3.249 | 3.2685 | 3.2881 | 3.308 | 3.3279 | 3.3478 | 3.3677 | 3.3874 | 3.4069 | 3.426 | 3.4448 | 3.4629 | 3.4804 | 3.497 | 3.5126 | 3.5271 | 3.5403 | 3.5519 | 3.5617 | 3.5695 | 3.5751 | 3.5781 | 3.5783 | 3.5753 | 3.5687 | 3.5582 | 3.5434 | 3.5238 | 3.499 | 3.4685 | 3.4318 | 3.3883 | 3.3375 | 3.2789 | 3.2118 | 3.1358 | 3.0503 | 2.9548 | 2.8489 | 2.732 | 2.604 | 2.4644 | 2.3133 | 2.1506 | 1.9764 | 1.7911 | 1.5951 | 1.389 | 1.1737 | 0.9502 | 0.7197 | 0.4835 | 0.2431
602 | 3.9874 | 3.9875 | 3.9875 | 3.9876 | 3.9877 | 3.9879 | 3.9881 | 3.9883 | 3.9886 | 3.9889 | 3.9893 | 3.9896 | 3.99 | 3.9904 | 3.9909 | 3.9913 | 3.9918 | 3.9923 | 3.9928 | 3.9933 | 3.9938 | 3.9943 | 3.9948 | 3.9953 | 3.9958 | 3.9963 | 3.9967 | 3.9972 | 3.9976 | 3.9979 | 3.9983 | 3.9986 | 3.9988 | 3.999 | 3.9991 | 3.9991 | 3.9991 | 3.999 | 3.9988 | 3.9985 | 3.9981 | 3.9976 | 3.997 | 3.9963 | 3.9954 | 3.9945 | 3.9933 | 3.9921 | 3.9906 | 3.989 | 3.9873 | 3.9853 | 3.9832 | 3.9809 | 3.9784 | 3.9757 | 3.9728 | 3.9697 | 3.9664 | 3.9628 | 3.959 | 3.955 | 3.9507 | 3.9462 | 3.9415 | 3.9365 | 3.9312 | 3.9257 | 3.9199 | 3.9138 | 3.9075 | 3.901 | 3.8941 | 3.887 | 3.8797 | 3.872 | 3.8642 | 3.856 | 3.8476 | 3.839 | 3.8301 | 3.821 | 3.8116 | 3.8021 | 3.7923 | 3.7823 | 3.7721 | 3.7617 | 3.7511 | 3.7404 | 3.7295 | 3.7184 | 3.7073 | 3.696 | 3.6846 | 3.6731 | 3.6616 | 3.65 | 3.6384 | 3.6267 | 3.615 | 3.6033 | 3.5917 | 3.5801 | 3.5686 | 3.5571 | 3.5458 | 3.5346 | 3.5235 | 3.5125 | 3.5017 | 3.4911 | 3.4808 | 3.4706 | 3.4607 | 3.4511 | 3.4417 | 3.4326 | 3.4239 | 3.4154 | 3.4073 | 3.3996 | 3.3922 | 3.3853 | 3.3787 | 3.3726 | 3.3668 | 3.3616 | 3.3567 | 3.3524 | 3.3485 | 3.3451 | 3.3423 | 3.3399 | 3.338 | 3.3367 | 3.3359 | 3.3357 | 3.336 | 3.3369 | 3.3384 | 3.3404 | 3.343 | 3.3462 | 3.35 | 3.3543 | 3.3593 | 3.3649 | 3.3711 | 3.3779 | 3.3853 | 3.3933 | 3.4019 | 3.4112 | 3.421 | 3.4315 | 3.4426 | 3.4543 | 3.4666 | 3.4795 | 3.4931 | 3.5072 | 3.5219 | 3.5372 | 3.553 | 3.5695 | 3.5864 | 3.604 | 3.6209 | 3.6384 | 3.6564 | 3.6753 | 3.7028 | 4.2151 | 3.9152 | 3.8193 | 3.8205 | 3.8354 | 3.8547 | 3.8762 | 3.8991 | 3.9229 | 3.9474 | 3.9726 | 3.9983 | 4.0244 | 4.051 | 4.078 | 4.1054 | 4.133 | 4.161 | 4.1892 | 4.2176 | 4.2463 | 4.2751 | 4.3041 | 4.3332 | 4.3623 | 4.3915 | 4.4207 | 4.4499 | 4.479 | 4.508 | 4.5368 | 4.5654 | 4.5937 | 4.6217 | 4.6494 | 4.6765 | 4.7032 | 4.7292 | 4.7545 | 4.779 | 4.8026 | 4.8252 | 4.8467 | 4.8668 | 4.8855 | 4.9026 | 4.918 | 4.9315 | 4.9428 | 4.9519 | 4.9584 | 4.9623 | 4.9633 | 4.9613 | 4.956 | 4.9474 | 4.9352 | 4.9193 | 4.8997 | 4.8762 | 4.8489 | 4.8177 | 4.7828 | 4.7441 | 4.7019 | 4.6562 | 4.6074 | 4.5557 | 4.5014 | 4.4447 | 4.3862 | 4.326 | 4.2646 | 4.2023 | 4.1396 | 4.0767 | 4.014 | 3.9519 | 3.8907 | 3.8305 | 3.7718 | 3.7146 | 3.6592 | 3.6058 | 3.5544 | 3.5052 | 3.4583 | 3.4137 | 3.3715 | 3.3317 | 3.2943 | 3.2593 | 3.2267 | 3.1964 | 3.1684 | 3.1427 | 3.1191 | 3.0978 | 3.0785 | 3.0612 | 3.0459 | 3.0325 | 3.0209 | 3.0111 | 3.003 | 2.9966 | 2.9918 | 2.9885 | 2.9866 | 2.9862 | 2.9872 | 2.9894 | 2.993 | 2.9977 | 3.0036 | 3.0107 | 3.0188 | 3.028 | 3.0382 | 3.0494 | 3.0615 | 3.0745 | 3.0884 | 3.1031 | 3.1185 | 3.1347 | 3.1517 | 3.1693 | 3.1875 | 3.2064 | 3.2258 | 3.2457 | 3.2662 | 3.287 | 3.3083 | 3.3299 | 3.3517 | 3.3738 | 3.3961 | 3.4184 | 3.4407 | 3.463 | 3.4852 | 3.507 | 3.5285 | 3.5496 | 3.57 | 3.5897 | 3.6084 | 3.6261 | 3.6425 | 3.6575 | 3.6707 | 3.6821 | 3.6912 | 3.6978 | 3.7015 | 3.7022 | 3.6992 | 3.6923 | 3.681 | 3.6649 | 3.6434 | 3.616 | 3.5821 | 3.5412 | 3.4927 | 3.4359 | 3.3702 | 3.2949 | 3.2095 | 3.1134 | 3.0059 | 2.8866 | 2.7551 | 2.611 | 2.4541 | 2.2844 | 2.102 | 1.9071 | 1.7002 | 1.482 | 1.2534 | 1.0155 | 0.7697 | 0.5174 | 0.2602
603 | 3.9846 | 3.9846 | 3.9846 | 3.9847 | 3.9848 | 3.9849 | 3.9851 | 3.9852 | 3.9855 | 3.9857 | 3.9859 | 3.9862 | 3.9865 | 3.9868 | 3.9871 | 3.9874 | 3.9878 | 3.9881 | 3.9884 | 3.9888 | 3.9891 | 3.9895 | 3.9898 | 3.9901 | 3.9904 | 3.9906 | 3.9908 | 3.991 | 3.9912 | 3.9913 | 3.9914 | 3.9914 | 3.9914 | 3.9912 | 3.9911 | 3.9908 | 3.9905 | 3.9901 | 3.9896 | 3.9889 | 3.9882 | 3.9874 | 3.9864 | 3.9854 | 3.9842 | 3.9828 | 3.9813 | 3.9797 | 3.9779 | 3.9759 | 3.9738 | 3.9715 | 3.969 | 3.9663 | 3.9634 | 3.9604 | 3.9571 | 3.9536 | 3.9499 | 3.9459 | 3.9418 | 3.9374 | 3.9327 | 3.9279 | 3.9227 | 3.9174 | 3.9118 | 3.9059 | 3.8998 | 3.8935 | 3.8868 | 3.88 | 3.8729 | 3.8655 | 3.8579 | 3.85 | 3.8419 | 3.8335 | 3.8249 | 3.8161 | 3.8071 | 3.7978 | 3.7883 | 3.7786 | 3.7688 | 3.7587 | 3.7484 | 3.738 | 3.7274 | 3.7167 | 3.7058 | 3.6949 | 3.6838 | 3.6726 | 3.6613 | 3.65 | 3.6386 | 3.6272 | 3.6158 | 3.6043 | 3.5929 | 3.5815 | 3.5701 | 3.5589 | 3.5477 | 3.5365 | 3.5256 | 3.5147 | 3.504 | 3.4935 | 3.4832 | 3.473 | 3.4631 | 3.4534 | 3.444 | 3.4349 | 3.426 | 3.4175 | 3.4093 | 3.4014 | 3.3939 | 3.3867 | 3.3799 | 3.3735 | 3.3676 | 3.362 | 3.3569 | 3.3522 | 3.348 | 3.3443 | 3.341 | 3.3383 | 3.336 | 3.3343 | 3.333 | 3.3323 | 3.3322 | 3.3326 | 3.3335 | 3.335 | 3.3371 | 3.3397 | 3.3429 | 3.3467 | 3.3511 | 3.3561 | 3.3616 | 3.3678 | 3.3746 | 3.3819 | 3.3899 | 3.3985 | 3.4077 | 3.4175 | 3.4279 | 3.4389 | 3.4505 | 3.4628 | 3.4756 | 3.489 | 3.503 | 3.5176 | 3.5328 | 3.5486 | 3.5649 | 3.5818 | 3.5992 | 3.6172 | 3.6345 | 3.6524 | 3.6707 | 3.6901 | 3.7184 | 4.3136 | 3.9226 | 3.8344 | 3.8366 | 3.8519 | 3.8716 | 3.8934 | 3.9166 | 3.9406 | 3.9654 | 3.9907 | 4.0166 | 4.0429 | 4.0697 | 4.0968 | 4.1242 | 4.152 | 4.18 | 4.2082 | 4.2367 | 4.2653 | 4.2941 | 4.323 | 4.352 | 4.381 | 4.41 | 4.439 | 4.4679 | 4.4968 | 4.5254 | 4.5539 | 4.5821 | 4.61 | 4.6375 | 4.6645 | 4.6911 | 4.717 | 4.7422 | 4.7667 | 4.7903 | 4.8129 | 4.8343 | 4.8545 | 4.8733 | 4.8906 | 4.9062 | 4.9199 | 4.9315 | 4.941 | 4.948 | 4.9524 | 4.9541 | 4.9528 | 4.9483 | 4.9405 | 4.9293 | 4.9145 | 4.8961 | 4.8738 | 4.8478 | 4.8181 | 4.7845 | 4.7473 | 4.7065 | 4.6624 | 4.6151 | 4.5648 | 4.5118 | 4.4566 | 4.3992 | 4.3402 | 4.2799 | 4.2187 | 4.1568 | 4.0947 | 4.0327 | 3.9712 | 3.9104 | 3.8506 | 3.7921 | 3.7351 | 3.6797 | 3.6263 | 3.5749 | 3.5256 | 3.4785 | 3.4338 | 3.3914 | 3.3513 | 3.3137 | 3.2784 | 3.2455 | 3.2149 | 3.1867 | 3.1607 | 3.1369 | 3.1153 | 3.0958 | 3.0784 | 3.0629 | 3.0494 | 3.0378 | 3.0279 | 3.0198 | 3.0134 | 3.0086 | 3.0054 | 3.0037 | 3.0034 | 3.0045 | 3.0071 | 3.0109 | 3.0159 | 3.0222 | 3.0297 | 3.0383 | 3.048 | 3.0588 | 3.0705 | 3.0833 | 3.097 | 3.1116 | 3.1271 | 3.1435 | 3.1606 | 3.1786 | 3.1973 | 3.2167 | 3.2368 | 3.2575 | 3.2789 | 3.3008 | 3.3233 | 3.3463 | 3.3697 | 3.3935 | 3.4177 | 3.4421 | 3.4668 | 3.4917 | 3.5166 | 3.5416 | 3.5665 | 3.5912 | 3.6157 | 3.6397 | 3.6633 | 3.6862 | 3.7083 | 3.7294 | 3.7494 | 3.768 | 3.7849 | 3.8 | 3.813 | 3.8235 | 3.8313 | 3.8359 | 3.837 | 3.8341 | 3.8268 | 3.8146 | 3.7968 | 3.773 | 3.7426 | 3.7048 | 3.6591 | 3.6046 | 3.5407 | 3.4667 | 3.3818 | 3.2854 | 3.1767 | 3.0552 | 2.9204 | 2.7717 | 2.6089 | 2.4318 | 2.2406 | 2.0354 | 1.8167 | 1.5853 | 1.3421 | 1.0883 | 0.8255 | 0.5552 | 0.2793
604 | 3.9808 | 3.9808 | 3.9808 | 3.9809 | 3.9809 | 3.981 | 3.9811 | 3.9813 | 3.9814 | 3.9815 | 3.9817 | 3.9819 | 3.9821 | 3.9823 | 3.9825 | 3.9827 | 3.9829 | 3.983 | 3.9832 | 3.9834 | 3.9836 | 3.9837 | 3.9839 | 3.984 | 3.984 | 3.9841 | 3.9841 | 3.9841 | 3.984 | 3.9838 | 3.9837 | 3.9834 | 3.9831 | 3.9827 | 3.9823 | 3.9817 | 3.9811 | 3.9804 | 3.9796 | 3.9786 | 3.9776 | 3.9764 | 3.9752 | 3.9738 | 3.9722 | 3.9705 | 3.9687 | 3.9667 | 3.9645 | 3.9622 | 3.9597 | 3.9571 | 3.9542 | 3.9512 | 3.9479 | 3.9445 | 3.9409 | 3.937 | 3.9329 | 3.9286 | 3.9241 | 3.9194 | 3.9144 | 3.9092 | 3.9038 | 3.8981 | 3.8922 | 3.886 | 3.8796 | 3.873 | 3.8661 | 3.859 | 3.8516 | 3.844 | 3.8361 | 3.8281 | 3.8198 | 3.8112 | 3.8025 | 3.7935 | 3.7843 | 3.7749 | 3.7654 | 3.7556 | 3.7457 | 3.7355 | 3.7253 | 3.7149 | 3.7043 | 3.6936 | 3.6828 | 3.6719 | 3.6609 | 3.6499 | 3.6388 | 3.6276 | 3.6164 | 3.6052 | 3.594 | 3.5828 | 3.5716 | 3.5605 | 3.5495 | 3.5385 | 3.5277 | 3.5169 | 3.5063 | 3.4959 | 3.4856 | 3.4755 | 3.4656 | 3.4559 | 3.4465 | 3.4373 | 3.4284 | 3.4198 | 3.4115 | 3.4035 | 3.3958 | 3.3885 | 3.3815 | 3.3749 | 3.3687 | 3.3629 | 3.3575 | 3.3526 | 3.348 | 3.344 | 3.3404 | 3.3373 | 3.3346 | 3.3325 | 3.3308 | 3.3297 | 3.3291 | 3.329 | 3.3294 | 3.3304 | 3.332 | 3.3341 | 3.3368 | 3.34 | 3.3438 | 3.3482 | 3.3532 | 3.3587 | 3.3649 | 3.3716 | 3.379 | 3.3869 | 3.3955 | 3.4046 | 3.4143 | 3.4247 | 3.4356 | 3.4471 | 3.4593 | 3.472 | 3.4853 | 3.4993 | 3.5138 | 3.5288 | 3.5445 | 3.5607 | 3.5775 | 3.5948 | 3.6126 | 3.631 | 3.6487 | 3.667 | 3.6857 | 3.7054 | 3.7346 | 4.43 | 3.9313 | 3.8501 | 3.8532 | 3.869 | 3.889 | 3.9112 | 3.9345 | 3.9588 | 3.9838 | 4.0093 | 4.0354 | 4.0618 | 4.0887 | 4.1159 | 4.1434 | 4.1712 | 4.1993 | 4.2275 | 4.256 | 4.2846 | 4.3133 | 4.3421 | 4.3709 | 4.3998 | 4.4286 | 4.4574 | 4.486 | 4.5146 | 4.5429 | 4.5709 | 4.5987 | 4.6261 | 4.653 | 4.6794 | 4.7053 | 4.7305 | 4.7549 | 4.7784 | 4.801 | 4.8225 | 4.8427 | 4.8616 | 4.879 | 4.8948 | 4.9088 | 4.9207 | 4.9305 | 4.938 | 4.9429 | 4.9452 | 4.9446 | 4.9409 | 4.934 | 4.9237 | 4.91 | 4.8926 | 4.8716 | 4.8469 | 4.8184 | 4.7863 | 4.7505 | 4.7112 | 4.6685 | 4.6226 | 4.5738 | 4.5222 | 4.4683 | 4.4123 | 4.3545 | 4.2952 | 4.235 | 4.174 | 4.1127 | 4.0514 | 3.9904 | 3.9301 | 3.8707 | 3.8124 | 3.7556 | 3.7004 | 3.647 | 3.5955 | 3.5461 | 3.4989 | 3.454 | 3.4113 | 3.371 | 3.3331 | 3.2975 | 3.2644 | 3.2335 | 3.205 | 3.1787 | 3.1547 | 3.1329 | 3.1132 | 3.0955 | 3.0799 | 3.0663 | 3.0545 | 3.0446 | 3.0364 | 3.03 | 3.0252 | 3.022 | 3.0204 | 3.0202 | 3.0215 | 3.0242 | 3.0283 | 3.0336 | 3.0402 | 3.0481 | 3.0571 | 3.0672 | 3.0785 | 3.0908 | 3.1042 | 3.1185 | 3.1338 | 3.1501 | 3.1673 | 3.1853 | 3.2042 | 3.2239 | 3.2444 | 3.2657 | 3.2877 | 3.3104 | 3.3337 | 3.3577 | 3.3823 | 3.4075 | 3.4331 | 3.4592 | 3.4858 | 3.5127 | 3.5399 | 3.5674 | 3.5951 | 3.6229 | 3.6507 | 3.6784 | 3.706 | 3.7333 | 3.7602 | 3.7865 | 3.8122 | 3.837 | 3.8607 | 3.8832 | 3.9041 | 3.9234 | 3.9405 | 3.9554 | 3.9675 | 3.9765 | 3.9821 | 3.9837 | 3.9808 | 3.973 | 3.9596 | 3.94 | 3.9135 | 3.8795 | 3.8371 | 3.7856 | 3.7242 | 3.652 | 3.5682 | 3.4719 | 3.3625 | 3.2391 | 3.101 | 2.9478 | 2.779 | 2.5943 | 2.3938 | 2.1776 | 1.9461 | 1.7003 | 1.441 | 1.1696 | 0.8878 | 0.5975 | 0.3008
605 | 3.9759 | 3.9759 | 3.9759 | 3.9759 | 3.976 | 3.976 | 3.9761 | 3.9761 | 3.9762 | 3.9763 | 3.9764 | 3.9765 | 3.9765 | 3.9766 | 3.9767 | 3.9768 | 3.9768 | 3.9769 | 3.9769 | 3.9769 | 3.9769 | 3.9769 | 3.9769 | 3.9768 | 3.9766 | 3.9765 | 3.9763 | 3.976 | 3.9757 | 3.9753 | 3.9749 | 3.9744 | 3.9738 | 3.9732 | 3.9725 | 3.9716 | 3.9707 | 3.9697 | 3.9686 | 3.9674 | 3.966 | 3.9646 | 3.963 | 3.9612 | 3.9594 | 3.9573 | 3.9552 | 3.9529 | 3.9504 | 3.9477 | 3.9449 | 3.9419 | 3.9387 | 3.9353 | 3.9317 | 3.9279 | 3.924 | 3.9198 | 3.9154 | 3.9108 | 3.9059 | 3.9009 | 3.8956 | 3.8901 | 3.8844 | 3.8784 | 3.8722 | 3.8658 | 3.8591 | 3.8522 | 3.8451 | 3.8377 | 3.8301 | 3.8223 | 3.8143 | 3.806 | 3.7976 | 3.7889 | 3.78 | 3.7709 | 3.7616 | 3.7522 | 3.7425 | 3.7327 | 3.7228 | 3.7127 | 3.7024 | 3.692 | 3.6815 | 3.6709 | 3.6602 | 3.6494 | 3.6386 | 3.6277 | 3.6167 | 3.6057 | 3.5948 | 3.5838 | 3.5728 | 3.5619 | 3.551 | 3.5403 | 3.5295 | 3.5189 | 3.5084 | 3.4981 | 3.4879 | 3.4778 | 3.468 | 3.4583 | 3.4489 | 3.4397 | 3.4308 | 3.4221 | 3.4137 | 3.4056 | 3.3978 | 3.3903 | 3.3832 | 3.3764 | 3.37 | 3.364 | 3.3584 | 3.3531 | 3.3484 | 3.344 | 3.3401 | 3.3366 | 3.3336 | 3.3311 | 3.329 | 3.3275 | 3.3265 | 3.3259 | 3.3259 | 3.3265 | 3.3275 | 3.3291 | 3.3313 | 3.334 | 3.3372 | 3.3411 | 3.3455 | 3.3505 | 3.356 | 3.3621 | 3.3689 | 3.3762 | 3.3841 | 3.3926 | 3.4017 | 3.4113 | 3.4216 | 3.4325 | 3.4439 | 3.456 | 3.4686 | 3.4819 | 3.4957 | 3.5101 | 3.525 | 3.5406 | 3.5567 | 3.5733 | 3.5905 | 3.6083 | 3.6265 | 3.6453 | 3.6634 | 3.682 | 3.7011 | 3.7212 | 3.7512 | 4.568 | 3.9411 | 3.8662 | 3.8702 | 3.8864 | 3.9068 | 3.9292 | 3.9528 | 3.9773 | 4.0024 | 4.0281 | 4.0543 | 4.0809 | 4.1079 | 4.1352 | 4.1627 | 4.1906 | 4.2186 | 4.2469 | 4.2753 | 4.3038 | 4.3324 | 4.3611 | 4.3898 | 4.4185 | 4.4471 | 4.4756 | 4.5039 | 4.5321 | 4.56 | 4.5876 | 4.6149 | 4.6417 | 4.6681 | 4.6938 | 4.7189 | 4.7433 | 4.7668 | 4.7893 | 4.8108 | 4.8312 | 4.8502 | 4.8677 | 4.8836 | 4.8978 | 4.9101 | 4.9202 | 4.9281 | 4.9336 | 4.9364 | 4.9364 | 4.9335 | 4.9274 | 4.9181 | 4.9053 | 4.8891 | 4.8692 | 4.8458 | 4.8186 | 4.7878 | 4.7534 | 4.7155 | 4.6743 | 4.6299 | 4.5824 | 4.5323 | 4.4797 | 4.4249 | 4.3683 | 4.3102 | 4.2509 | 4.1909 | 4.1304 | 4.0698 | 4.0094 | 3.9496 | 3.8906 | 3.8326 | 3.776 | 3.7209 | 3.6675 | 3.616 | 3.5665 | 3.5192 | 3.4741 | 3.4312 | 3.3906 | 3.3525 | 3.3166 | 3.2831 | 3.252 | 3.2232 | 3.1967 | 3.1724 | 3.1503 | 3.1303 | 3.1125 | 3.0967 | 3.0828 | 3.0709 | 3.0609 | 3.0526 | 3.0461 | 3.0413 | 3.0382 | 3.0366 | 3.0365 | 3.038 | 3.0408 | 3.0451 | 3.0507 | 3.0576 | 3.0657 | 3.0751 | 3.0856 | 3.0973 | 3.1102 | 3.1241 | 3.139 | 3.155 | 3.1719 | 3.1899 | 3.2087 | 3.2285 | 3.2492 | 3.2707 | 3.2931 | 3.3162 | 3.3402 | 3.3648 | 3.3903 | 3.4164 | 3.4431 | 3.4705 | 3.4985 | 3.527 | 3.556 | 3.5855 | 3.6154 | 3.6456 | 3.6761 | 3.7068 | 3.7377 | 3.7686 | 3.7995 | 3.8302 | 3.8606 | 3.8906 | 3.9201 | 3.9488 | 3.9765 | 4.0032 | 4.0285 | 4.0521 | 4.0739 | 4.0934 | 4.1103 | 4.1242 | 4.1348 | 4.1414 | 4.1435 | 4.1407 | 4.1322 | 4.1175 | 4.0957 | 4.0661 | 4.0278 | 3.9799 | 3.9216 | 3.852 | 3.7699 | 3.6745 | 3.5648 | 3.4399 | 3.299 | 3.1414 | 2.9665 | 2.7739 | 2.5636 | 2.3356 | 2.0904 | 1.8287 | 1.5516 | 1.2607 | 0.9578 | 0.6451 | 0.3249
606 | 3.9697 | 3.9697 | 3.9697 | 3.9698 | 3.9698 | 3.9698 | 3.9698 | 3.9698 | 3.9698 | 3.9698 | 3.9698 | 3.9698 | 3.9698 | 3.9698 | 3.9697 | 3.9697 | 3.9696 | 3.9695 | 3.9694 | 3.9693 | 3.9691 | 3.9689 | 3.9687 | 3.9684 | 3.9681 | 3.9677 | 3.9673 | 3.9668 | 3.9663 | 3.9657 | 3.965 | 3.9643 | 3.9634 | 3.9625 | 3.9615 | 3.9605 | 3.9593 | 3.958 | 3.9566 | 3.955 | 3.9534 | 3.9516 | 3.9497 | 3.9477 | 3.9455 | 3.9432 | 3.9407 | 3.9381 | 3.9353 | 3.9323 | 3.9292 | 3.9258 | 3.9223 | 3.9186 | 3.9147 | 3.9106 | 3.9064 | 3.9019 | 3.8972 | 3.8922 | 3.8871 | 3.8818 | 3.8762 | 3.8704 | 3.8644 | 3.8582 | 3.8518 | 3.8451 | 3.8382 | 3.8311 | 3.8237 | 3.8162 | 3.8084 | 3.8004 | 3.7922 | 3.7838 | 3.7752 | 3.7664 | 3.7575 | 3.7483 | 3.739 | 3.7295 | 3.7198 | 3.71 | 3.7 | 3.6899 | 3.6797 | 3.6694 | 3.659 | 3.6485 | 3.6379 | 3.6272 | 3.6166 | 3.6058 | 3.5951 | 3.5843 | 3.5736 | 3.5629 | 3.5522 | 3.5416 | 3.531 | 3.5206 | 3.5102 | 3.5 | 3.4899 | 3.4799 | 3.4701 | 3.4605 | 3.4511 | 3.4419 | 3.4329 | 3.4242 | 3.4158 | 3.4076 | 3.3997 | 3.3921 | 3.3848 | 3.3779 | 3.3713 | 3.3651 | 3.3593 | 3.3538 | 3.3488 | 3.3442 | 3.34 | 3.3362 | 3.3329 | 3.33 | 3.3276 | 3.3257 | 3.3242 | 3.3233 | 3.3229 | 3.3229 | 3.3235 | 3.3246 | 3.3263 | 3.3285 | 3.3312 | 3.3345 | 3.3384 | 3.3428 | 3.3478 | 3.3533 | 3.3595 | 3.3662 | 3.3735 | 3.3813 | 3.3898 | 3.3988 | 3.4084 | 3.4186 | 3.4294 | 3.4408 | 3.4528 | 3.4653 | 3.4785 | 3.4922 | 3.5065 | 3.5213 | 3.5368 | 3.5528 | 3.5693 | 3.5864 | 3.604 | 3.6222 | 3.6408 | 3.66 | 3.6784 | 3.6974 | 3.7168 | 3.7373 | 3.7682 | 4.7318 | 3.9517 | 3.8826 | 3.8874 | 3.9041 | 3.9247 | 3.9473 | 3.9712 | 3.9959 | 4.0212 | 4.047 | 4.0734 | 4.1001 | 4.1271 | 4.1545 | 4.1821 | 4.2099 | 4.238 | 4.2662 | 4.2945 | 4.323 | 4.3514 | 4.38 | 4.4085 | 4.4369 | 4.4653 | 4.4935 | 4.5215 | 4.5493 | 4.5768 | 4.6039 | 4.6306 | 4.6568 | 4.6825 | 4.7075 | 4.7318 | 4.7553 | 4.7778 | 4.7994 | 4.8197 | 4.8388 | 4.8565 | 4.8726 | 4.887 | 4.8995 | 4.91 | 4.9183 | 4.9242 | 4.9276 | 4.9282 | 4.926 | 4.9207 | 4.9123 | 4.9005 | 4.8853 | 4.8666 | 4.8443 | 4.8185 | 4.789 | 4.756 | 4.7195 | 4.6796 | 4.6366 | 4.5906 | 4.5418 | 4.4905 | 4.437 | 4.3816 | 4.3247 | 4.2665 | 4.2074 | 4.1477 | 4.0878 | 4.0281 | 3.9687 | 3.9101 | 3.8525 | 3.7961 | 3.7411 | 3.6878 | 3.6363 | 3.5868 | 3.5393 | 3.494 | 3.4509 | 3.4101 | 3.3716 | 3.3355 | 3.3017 | 3.2703 | 3.2412 | 3.2144 | 3.1898 | 3.1674 | 3.1472 | 3.1291 | 3.1131 | 3.0991 | 3.087 | 3.0768 | 3.0685 | 3.0619 | 3.057 | 3.0539 | 3.0523 | 3.0523 | 3.0538 | 3.0568 | 3.0612 | 3.067 | 3.0741 | 3.0826 | 3.0922 | 3.1032 | 3.1153 | 3.1285 | 3.1429 | 3.1584 | 3.175 | 3.1926 | 3.2112 | 3.2309 | 3.2515 | 3.273 | 3.2955 | 3.3188 | 3.3431 | 3.3682 | 3.3941 | 3.4208 | 3.4484 | 3.4766 | 3.5056 | 3.5353 | 3.5657 | 3.5967 | 3.6283 | 3.6604 | 3.6931 | 3.7262 | 3.7597 | 3.7935 | 3.8276 | 3.8618 | 3.8961 | 3.9304 | 3.9646 | 3.9985 | 4.0319 | 4.0648 | 4.0969 | 4.1281 | 4.158 | 4.1865 | 4.2132 | 4.2378 | 4.26 | 4.2793 | 4.2953 | 4.3075 | 4.3153 | 4.3181 | 4.3153 | 4.3061 | 4.2897 | 4.2653 | 4.2319 | 4.1886 | 4.1343 | 4.068 | 3.9884 | 3.8946 | 3.7853 | 3.6595 | 3.5162 | 3.3545 | 3.1736 | 2.973 | 2.7524 | 2.5118 | 2.2516 | 1.9726 | 1.676 | 1.3634 | 1.0369 | 0.6989 | 0.3522
607 | 3.9622 | 3.9622 | 3.9622 | 3.9622 | 3.9622 | 3.9622 | 3.9621 | 3.9621 | 3.962 | 3.962 | 3.9619 | 3.9618 | 3.9617 | 3.9616 | 3.9614 | 3.9612 | 3.961 | 3.9608 | 3.9606 | 3.9603 | 3.9599 | 3.9596 | 3.9592 | 3.9587 | 3.9582 | 3.9576 | 3.957 | 3.9563 | 3.9556 | 3.9548 | 3.9539 | 3.9529 | 3.9518 | 3.9507 | 3.9494 | 3.9481 | 3.9466 | 3.9451 | 3.9434 | 3.9416 | 3.9397 | 3.9376 | 3.9354 | 3.9331 | 3.9306 | 3.928 | 3.9252 | 3.9223 | 3.9192 | 3.9159 | 3.9125 | 3.9089 | 3.905 | 3.9011 | 3.8969 | 3.8925 | 3.8879 | 3.8831 | 3.8782 | 3.873 | 3.8676 | 3.862 | 3.8562 | 3.8501 | 3.8439 | 3.8374 | 3.8308 | 3.8239 | 3.8168 | 3.8095 | 3.802 | 3.7942 | 3.7863 | 3.7782 | 3.7699 | 3.7614 | 3.7527 | 3.7438 | 3.7348 | 3.7256 | 3.7162 | 3.7067 | 3.697 | 3.6872 | 3.6773 | 3.6673 | 3.6571 | 3.6469 | 3.6366 | 3.6262 | 3.6158 | 3.6053 | 3.5948 | 3.5843 | 3.5738 | 3.5633 | 3.5528 | 3.5424 | 3.532 | 3.5217 | 3.5115 | 3.5014 | 3.4914 | 3.4815 | 3.4718 | 3.4623 | 3.4529 | 3.4437 | 3.4348 | 3.426 | 3.4176 | 3.4093 | 3.4014 | 3.3937 | 3.3863 | 3.3793 | 3.3726 | 3.3662 | 3.3602 | 3.3545 | 3.3492 | 3.3444 | 3.3399 | 3.3358 | 3.3322 | 3.329 | 3.3263 | 3.324 | 3.3222 | 3.3209 | 3.32 | 3.3197 | 3.3199 | 3.3205 | 3.3217 | 3.3234 | 3.3257 | 3.3285 | 3.3318 | 3.3357 | 3.3401 | 3.3451 | 3.3507 | 3.3568 | 3.3635 | 3.3707 | 3.3785 | 3.387 | 3.3959 | 3.4055 | 3.4157 | 3.4264 | 3.4377 | 3.4496 | 3.4621 | 3.4751 | 3.4887 | 3.5029 | 3.5177 | 3.533 | 3.5489 | 3.5653 | 3.5823 | 3.5998 | 3.6178 | 3.6363 | 3.6554 | 3.6749 | 3.6937 | 3.7131 | 3.7328 | 3.7536 | 3.7854 | 4.9259 | 3.9629 | 3.8992 | 3.9048 | 3.9218 | 3.9428 | 3.9656 | 3.9897 | 4.0145 | 4.04 | 4.066 | 4.0924 | 4.1192 | 4.1463 | 4.1737 | 4.2013 | 4.2292 | 4.2572 | 4.2853 | 4.3136 | 4.3419 | 4.3702 | 4.3985 | 4.4268 | 4.455 | 4.4831 | 4.5109 | 4.5386 | 4.5659 | 4.5929 | 4.6195 | 4.6456 | 4.6712 | 4.6962 | 4.7204 | 4.7438 | 4.7664 | 4.7879 | 4.8083 | 4.8274 | 4.8452 | 4.8615 | 4.8761 | 4.8889 | 4.8997 | 4.9084 | 4.9147 | 4.9186 | 4.9199 | 4.9184 | 4.9138 | 4.9062 | 4.8954 | 4.8812 | 4.8636 | 4.8425 | 4.8179 | 4.7897 | 4.758 | 4.7229 | 4.6844 | 4.6428 | 4.5981 | 4.5507 | 4.5008 | 4.4485 | 4.3944 | 4.3385 | 4.2814 | 4.2232 | 4.1644 | 4.1053 | 4.0462 | 3.9874 | 3.9292 | 3.8719 | 3.8158 | 3.761 | 3.7078 | 3.6563 | 3.6067 | 3.5591 | 3.5136 | 3.4703 | 3.4293 | 3.3906 | 3.3541 | 3.3201 | 3.2883 | 3.2589 | 3.2318 | 3.2069 | 3.1843 | 3.1638 | 3.1454 | 3.1292 | 3.1149 | 3.1027 | 3.0923 | 3.0838 | 3.0772 | 3.0722 | 3.069 | 3.0674 | 3.0675 | 3.069 | 3.0721 | 3.0767 | 3.0826 | 3.0899 | 3.0986 | 3.1086 | 3.1198 | 3.1323 | 3.1459 | 3.1608 | 3.1768 | 3.1939 | 3.2121 | 3.2314 | 3.2517 | 3.273 | 3.2954 | 3.3187 | 3.343 | 3.3683 | 3.3945 | 3.4215 | 3.4495 | 3.4784 | 3.5081 | 3.5386 | 3.5699 | 3.602 | 3.6348 | 3.6684 | 3.7027 | 3.7376 | 3.7731 | 3.8092 | 3.8458 | 3.8828 | 3.9203 | 3.958 | 3.996 | 4.0341 | 4.0722 | 4.1102 | 4.1479 | 4.1853 | 4.2221 | 4.258 | 4.293 | 4.3267 | 4.3588 | 4.389 | 4.4169 | 4.4421 | 4.4642 | 4.4825 | 4.4967 | 4.5059 | 4.5095 | 4.5066 | 4.4966 | 4.4783 | 4.4508 | 4.413 | 4.3637 | 4.3017 | 4.2257 | 4.1343 | 4.0264 | 3.9005 | 3.7554 | 3.59 | 3.4032 | 3.1945 | 2.9631 | 2.7092 | 2.4328 | 2.1349 | 1.8166 | 1.4797 | 1.1266 | 0.76 | 0.3833
608 | 3.9532 | 3.9532 | 3.9532 | 3.9531 | 3.9531 | 3.953 | 3.9529 | 3.9528 | 3.9527 | 3.9526 | 3.9524 | 3.9523 | 3.9521 | 3.9518 | 3.9516 | 3.9513 | 3.951 | 3.9506 | 3.9502 | 3.9498 | 3.9493 | 3.9488 | 3.9482 | 3.9476 | 3.9469 | 3.9461 | 3.9453 | 3.9444 | 3.9435 | 3.9424 | 3.9413 | 3.9401 | 3.9388 | 3.9374 | 3.9359 | 3.9343 | 3.9326 | 3.9308 | 3.9289 | 3.9268 | 3.9246 | 3.9223 | 3.9199 | 3.9173 | 3.9145 | 3.9116 | 3.9086 | 3.9053 | 3.902 | 3.8984 | 3.8947 | 3.8908 | 3.8867 | 3.8824 | 3.878 | 3.8734 | 3.8685 | 3.8635 | 3.8582 | 3.8528 | 3.8472 | 3.8413 | 3.8353 | 3.8291 | 3.8226 | 3.8159 | 3.8091 | 3.802 | 3.7948 | 3.7873 | 3.7796 | 3.7718 | 3.7637 | 3.7555 | 3.7471 | 3.7385 | 3.7298 | 3.7209 | 3.7118 | 3.7026 | 3.6932 | 3.6837 | 3.6741 | 3.6643 | 3.6545 | 3.6445 | 3.6345 | 3.6244 | 3.6142 | 3.604 | 3.5938 | 3.5835 | 3.5732 | 3.5629 | 3.5527 | 3.5424 | 3.5323 | 3.5221 | 3.5121 | 3.5021 | 3.4922 | 3.4825 | 3.4729 | 3.4634 | 3.4541 | 3.445 | 3.4361 | 3.4274 | 3.4189 | 3.4106 | 3.4026 | 3.3949 | 3.3874 | 3.3803 | 3.3734 | 3.3669 | 3.3607 | 3.3549 | 3.3495 | 3.3444 | 3.3397 | 3.3354 | 3.3315 | 3.328 | 3.3249 | 3.3223 | 3.3202 | 3.3185 | 3.3173 | 3.3166 | 3.3163 | 3.3166 | 3.3173 | 3.3186 | 3.3203 | 3.3226 | 3.3255 | 3.3288 | 3.3327 | 3.3372 | 3.3422 | 3.3478 | 3.3539 | 3.3605 | 3.3678 | 3.3756 | 3.384 | 3.3929 | 3.4024 | 3.4125 | 3.4232 | 3.4344 | 3.4462 | 3.4586 | 3.4716 | 3.4851 | 3.4992 | 3.5138 | 3.5291 | 3.5448 | 3.5611 | 3.578 | 3.5954 | 3.6133 | 3.6317 | 3.6506 | 3.67 | 3.6899 | 3.709 | 3.7287 | 3.7488 | 3.7699 | 3.8026 | 5.1534 | 3.9745 | 3.9157 | 3.9221 | 3.9395 | 3.9607 | 3.9838 | 4.008 | 4.033 | 4.0586 | 4.0847 | 4.1112 | 4.138 | 4.1652 | 4.1926 | 4.2202 | 4.248 | 4.276 | 4.304 | 4.3321 | 4.3603 | 4.3884 | 4.4166 | 4.4446 | 4.4725 | 4.5002 | 4.5277 | 4.5549 | 4.5818 | 4.6082 | 4.6342 | 4.6597 | 4.6846 | 4.7088 | 4.7321 | 4.7547 | 4.7762 | 4.7966 | 4.8158 | 4.8337 | 4.8501 | 4.8649 | 4.878 | 4.8891 | 4.8981 | 4.9049 | 4.9093 | 4.9111 | 4.9103 | 4.9065 | 4.8997 | 4.8898 | 4.8766 | 4.86 | 4.84 | 4.8166 | 4.7896 | 4.7592 | 4.7255 | 4.6884 | 4.6481 | 4.6049 | 4.5588 | 4.5102 | 4.4592 | 4.4062 | 4.3515 | 4.2954 | 4.2383 | 4.1803 | 4.122 | 4.0636 | 4.0054 | 3.9477 | 3.8907 | 3.8349 | 3.7803 | 3.7271 | 3.6757 | 3.626 | 3.5783 | 3.5327 | 3.4892 | 3.448 | 3.409 | 3.3723 | 3.338 | 3.3059 | 3.2762 | 3.2487 | 3.2235 | 3.2006 | 3.1798 | 3.1612 | 3.1447 | 3.1302 | 3.1178 | 3.1072 | 3.0986 | 3.0918 | 3.0868 | 3.0835 | 3.0819 | 3.0819 | 3.0835 | 3.0866 | 3.0912 | 3.0973 | 3.1048 | 3.1137 | 3.1239 | 3.1354 | 3.1482 | 3.1622 | 3.1775 | 3.1939 | 3.2115 | 3.2302 | 3.2501 | 3.271 | 3.2931 | 3.3162 | 3.3403 | 3.3655 | 3.3916 | 3.4188 | 3.447 | 3.4761 | 3.5061 | 3.5372 | 3.5691 | 3.6019 | 3.6356 | 3.6702 | 3.7056 | 3.7418 | 3.7789 | 3.8166 | 3.8552 | 3.8943 | 3.9342 | 3.9746 | 4.0155 | 4.057 | 4.0988 | 4.1408 | 4.1831 | 4.2255 | 4.2678 | 4.3099 | 4.3516 | 4.3928 | 4.4331 | 4.4724 | 4.5103 | 4.5465 | 4.5807 | 4.6125 | 4.6412 | 4.6665 | 4.6876 | 4.704 | 4.7149 | 4.7194 | 4.7166 | 4.7055 | 4.685 | 4.6538 | 4.6107 | 4.5542 | 4.4829 | 4.3953 | 4.2897 | 4.1647 | 4.0187 | 3.8502 | 3.6581 | 3.4412 | 3.1988 | 2.9307 | 2.6369 | 2.3182 | 1.9759 | 1.6119 | 1.2288 | 0.8298 | 0.4188
609 | 3.9426 | 3.9426 | 3.9425 | 3.9425 | 3.9424 | 3.9423 | 3.9422 | 3.942 | 3.9418 | 3.9416 | 3.9414 | 3.9411 | 3.9409 | 3.9405 | 3.9402 | 3.9398 | 3.9393 | 3.9388 | 3.9383 | 3.9377 | 3.9371 | 3.9364 | 3.9357 | 3.9349 | 3.934 | 3.9331 | 3.9321 | 3.931 | 3.9298 | 3.9286 | 3.9273 | 3.9259 | 3.9243 | 3.9227 | 3.921 | 3.9192 | 3.9172 | 3.9152 | 3.913 | 3.9107 | 3.9083 | 3.9057 | 3.903 | 3.9001 | 3.8971 | 3.894 | 3.8907 | 3.8872 | 3.8835 | 3.8797 | 3.8758 | 3.8716 | 3.8673 | 3.8628 | 3.8581 | 3.8532 | 3.8481 | 3.8429 | 3.8374 | 3.8317 | 3.8259 | 3.8199 | 3.8136 | 3.8072 | 3.8005 | 3.7937 | 3.7867 | 3.7795 | 3.7721 | 3.7645 | 3.7567 | 3.7488 | 3.7406 | 3.7323 | 3.7239 | 3.7152 | 3.7065 | 3.6975 | 3.6885 | 3.6792 | 3.6699 | 3.6605 | 3.6509 | 3.6412 | 3.6315 | 3.6217 | 3.6118 | 3.6018 | 3.5918 | 3.5818 | 3.5718 | 3.5617 | 3.5517 | 3.5417 | 3.5317 | 3.5217 | 3.5118 | 3.502 | 3.4923 | 3.4827 | 3.4732 | 3.4638 | 3.4546 | 3.4456 | 3.4367 | 3.428 | 3.4196 | 3.4113 | 3.4033 | 3.3955 | 3.388 | 3.3808 | 3.3739 | 3.3672 | 3.3609 | 3.3549 | 3.3493 | 3.344 | 3.3391 | 3.3346 | 3.3305 | 3.3267 | 3.3234 | 3.3205 | 3.3181 | 3.316 | 3.3145 | 3.3134 | 3.3127 | 3.3126 | 3.3129 | 3.3138 | 3.3151 | 3.3169 | 3.3193 | 3.3222 | 3.3256 | 3.3295 | 3.334 | 3.339 | 3.3446 | 3.3507 | 3.3573 | 3.3646 | 3.3723 | 3.3807 | 3.3896 | 3.3991 | 3.4091 | 3.4197 | 3.4309 | 3.4426 | 3.4549 | 3.4678 | 3.4812 | 3.4952 | 3.5098 | 3.5249 | 3.5405 | 3.5567 | 3.5734 | 3.5907 | 3.6085 | 3.6268 | 3.6456 | 3.6649 | 3.6846 | 3.7049 | 3.7243 | 3.7443 | 3.7647 | 3.7861 | 3.8197 | 5.4145 | 3.9863 | 3.932 | 3.9392 | 3.9569 | 3.9784 | 4.0016 | 4.026 | 4.0511 | 4.0769 | 4.103 | 4.1296 | 4.1565 | 4.1837 | 4.211 | 4.2386 | 4.2664 | 4.2942 | 4.3221 | 4.3501 | 4.3781 | 4.406 | 4.4339 | 4.4616 | 4.4892 | 4.5165 | 4.5436 | 4.5703 | 4.5967 | 4.6226 | 4.6479 | 4.6727 | 4.6968 | 4.7202 | 4.7426 | 4.7642 | 4.7846 | 4.8039 | 4.8219 | 4.8384 | 4.8534 | 4.8667 | 4.878 | 4.8874 | 4.8946 | 4.8995 | 4.9019 | 4.9016 | 4.8986 | 4.8926 | 4.8835 | 4.8712 | 4.8557 | 4.8368 | 4.8145 | 4.7888 | 4.7597 | 4.7272 | 4.6915 | 4.6526 | 4.6107 | 4.566 | 4.5186 | 4.4689 | 4.4172 | 4.3636 | 4.3086 | 4.2524 | 4.1954 | 4.1379 | 4.0801 | 4.0225 | 3.9653 | 3.9088 | 3.8532 | 3.7989 | 3.7459 | 3.6945 | 3.6448 | 3.597 | 3.5513 | 3.5076 | 3.4662 | 3.4269 | 3.39 | 3.3553 | 3.3229 | 3.2929 | 3.2651 | 3.2396 | 3.2164 | 3.1953 | 3.1764 | 3.1596 | 3.1449 | 3.1322 | 3.1215 | 3.1127 | 3.1057 | 3.1006 | 3.0972 | 3.0955 | 3.0955 | 3.097 | 3.1002 | 3.1049 | 3.1111 | 3.1187 | 3.1277 | 3.1381 | 3.1499 | 3.1629 | 3.1772 | 3.1928 | 3.2097 | 3.2277 | 3.2469 | 3.2673 | 3.2888 | 3.3115 | 3.3352 | 3.3601 | 3.386 | 3.4131 | 3.4411 | 3.4703 | 3.5004 | 3.5316 | 3.5639 | 3.5971 | 3.6313 | 3.6665 | 3.7026 | 3.7398 | 3.7778 | 3.8168 | 3.8567 | 3.8974 | 3.939 | 3.9814 | 4.0246 | 4.0686 | 4.1132 | 4.1584 | 4.2042 | 4.2505 | 4.2972 | 4.3442 | 4.3913 | 4.4384 | 4.4854 | 4.532 | 4.5781 | 4.6234 | 4.6677 | 4.7105 | 4.7515 | 4.7903 | 4.8264 | 4.8593 | 4.8883 | 4.9127 | 4.9318 | 4.9446 | 4.9502 | 4.9474 | 4.9351 | 4.9118 | 4.8763 | 4.8268 | 4.7616 | 4.6791 | 4.5773 | 4.4545 | 4.3087 | 4.1381 | 3.9412 | 3.7165 | 3.463 | 3.18 | 2.8675 | 2.5261 | 2.1572 | 1.7627 | 1.3457 | 0.9098 | 0.4596
610 | 3.9302 | 3.9302 | 3.9301 | 3.93 | 3.9299 | 3.9298 | 3.9296 | 3.9294 | 3.9292 | 3.9289 | 3.9286 | 3.9283 | 3.9279 | 3.9275 | 3.927 | 3.9265 | 3.926 | 3.9254 | 3.9247 | 3.924 | 3.9232 | 3.9224 | 3.9215 | 3.9205 | 3.9195 | 3.9184 | 3.9172 | 3.916 | 3.9146 | 3.9132 | 3.9116 | 3.91 | 3.9083 | 3.9065 | 3.9045 | 3.9025 | 3.9003 | 3.898 | 3.8956 | 3.8931 | 3.8904 | 3.8876 | 3.8847 | 3.8816 | 3.8783 | 3.8749 | 3.8714 | 3.8677 | 3.8638 | 3.8598 | 3.8556 | 3.8512 | 3.8466 | 3.8419 | 3.837 | 3.8319 | 3.8266 | 3.8211 | 3.8155 | 3.8096 | 3.8036 | 3.7974 | 3.791 | 3.7844 | 3.7776 | 3.7706 | 3.7635 | 3.7561 | 3.7486 | 3.741 | 3.7331 | 3.7251 | 3.7169 | 3.7085 | 3.7001 | 3.6914 | 3.6826 | 3.6737 | 3.6647 | 3.6555 | 3.6462 | 3.6369 | 3.6274 | 3.6179 | 3.6082 | 3.5986 | 3.5888 | 3.5791 | 3.5693 | 3.5595 | 3.5496 | 3.5398 | 3.5301 | 3.5203 | 3.5106 | 3.501 | 3.4914 | 3.482 | 3.4726 | 3.4634 | 3.4543 | 3.4453 | 3.4365 | 3.4279 | 3.4195 | 3.4112 | 3.4032 | 3.3954 | 3.3879 | 3.3806 | 3.3736 | 3.3669 | 3.3605 | 3.3544 | 3.3486 | 3.3432 | 3.3381 | 3.3334 | 3.329 | 3.3251 | 3.3215 | 3.3183 | 3.3156 | 3.3133 | 3.3114 | 3.31 | 3.309 | 3.3085 | 3.3084 | 3.3088 | 3.3098 | 3.3112 | 3.3131 | 3.3155 | 3.3184 | 3.3219 | 3.3258 | 3.3303 | 3.3354 | 3.341 | 3.3471 | 3.3537 | 3.3609 | 3.3687 | 3.377 | 3.3859 | 3.3953 | 3.4053 | 3.4158 | 3.4269 | 3.4386 | 3.4508 | 3.4636 | 3.477 | 3.4909 | 3.5053 | 3.5203 | 3.5358 | 3.5519 | 3.5685 | 3.5857 | 3.6033 | 3.6215 | 3.6402 | 3.6593 | 3.679 | 3.6991 | 3.7196 | 3.7394 | 3.7597 | 3.7803 | 3.802 | 3.8366 | 5.7025 | 3.9981 | 3.9481 | 3.956 | 3.974 | 3.9957 | 4.0191 | 4.0436 | 4.0689 | 4.0947 | 4.1209 | 4.1475 | 4.1744 | 4.2016 | 4.2289 | 4.2564 | 4.2841 | 4.3118 | 4.3396 | 4.3674 | 4.3951 | 4.4228 | 4.4503 | 4.4777 | 4.5049 | 4.5318 | 4.5584 | 4.5847 | 4.6104 | 4.6357 | 4.6604 | 4.6844 | 4.7077 | 4.7302 | 4.7517 | 4.7721 | 4.7915 | 4.8095 | 4.8262 | 4.8413 | 4.8548 | 4.8665 | 4.8762 | 4.8838 | 4.8891 | 4.892 | 4.8923 | 4.8899 | 4.8847 | 4.8764 | 4.8651 | 4.8505 | 4.8327 | 4.8115 | 4.787 | 4.7591 | 4.728 | 4.6935 | 4.6559 | 4.6154 | 4.572 | 4.5259 | 4.4775 | 4.427 | 4.3746 | 4.3207 | 4.2655 | 4.2094 | 4.1527 | 4.0957 | 4.0387 | 3.982 | 3.9259 | 3.8707 | 3.8166 | 3.7637 | 3.7124 | 3.6628 | 3.615 | 3.5691 | 3.5253 | 3.4836 | 3.4441 | 3.4069 | 3.3719 | 3.3393 | 3.3089 | 3.2808 | 3.255 | 3.2315 | 3.2101 | 3.1909 | 3.1738 | 3.1589 | 3.1459 | 3.135 | 3.1259 | 3.1188 | 3.1135 | 3.11 | 3.1082 | 3.1081 | 3.1097 | 3.1128 | 3.1176 | 3.1238 | 3.1315 | 3.1406 | 3.1512 | 3.1631 | 3.1764 | 3.191 | 3.2069 | 3.2241 | 3.2425 | 3.2621 | 3.283 | 3.305 | 3.3282 | 3.3526 | 3.3781 | 3.4048 | 3.4326 | 3.4615 | 3.4915 | 3.5227 | 3.5549 | 3.5882 | 3.6226 | 3.6581 | 3.6946 | 3.7323 | 3.7709 | 3.8107 | 3.8515 | 3.8933 | 3.9361 | 3.9799 | 4.0247 | 4.0705 | 4.1172 | 4.1648 | 4.2132 | 4.2625 | 4.3125 | 4.3632 | 4.4145 | 4.4663 | 4.5185 | 4.5709 | 4.6235 | 4.6761 | 4.7283 | 4.7801 | 4.8311 | 4.881 | 4.9294 | 4.9759 | 5.0201 | 5.0614 | 5.0991 | 5.1325 | 5.1608 | 5.1831 | 5.1983 | 5.2052 | 5.2025 | 5.1888 | 5.1623 | 5.1215 | 5.0642 | 4.9886 | 4.8923 | 4.7733 | 4.6292 | 4.4578 | 4.2571 | 4.0252 | 3.7605 | 3.4621 | 3.1297 | 2.7635 | 2.3649 | 1.9361 | 1.4805 | 1.0023 | 0.5069
611 | 3.9159 | 3.9159 | 3.9159 | 3.9158 | 3.9156 | 3.9155 | 3.9153 | 3.915 | 3.9147 | 3.9144 | 3.914 | 3.9136 | 3.9132 | 3.9126 | 3.9121 | 3.9115 | 3.9108 | 3.9101 | 3.9093 | 3.9085 | 3.9076 | 3.9066 | 3.9055 | 3.9044 | 3.9032 | 3.902 | 3.9006 | 3.8992 | 3.8977 | 3.896 | 3.8943 | 3.8925 | 3.8906 | 3.8886 | 3.8864 | 3.8842 | 3.8818 | 3.8793 | 3.8767 | 3.8739 | 3.871 | 3.868 | 3.8649 | 3.8615 | 3.8581 | 3.8545 | 3.8507 | 3.8468 | 3.8427 | 3.8384 | 3.834 | 3.8294 | 3.8247 | 3.8197 | 3.8146 | 3.8093 | 3.8039 | 3.7982 | 3.7924 | 3.7864 | 3.7802 | 3.7738 | 3.7673 | 3.7606 | 3.7537 | 3.7466 | 3.7394 | 3.7319 | 3.7244 | 3.7166 | 3.7087 | 3.7006 | 3.6924 | 3.6841 | 3.6756 | 3.6669 | 3.6582 | 3.6493 | 3.6403 | 3.6313 | 3.6221 | 3.6128 | 3.6035 | 3.5941 | 3.5846 | 3.5751 | 3.5656 | 3.556 | 3.5464 | 3.5369 | 3.5273 | 3.5178 | 3.5083 | 3.4989 | 3.4895 | 3.4802 | 3.471 | 3.4619 | 3.4529 | 3.444 | 3.4353 | 3.4268 | 3.4184 | 3.4102 | 3.4022 | 3.3945 | 3.3869 | 3.3797 | 3.3726 | 3.3658 | 3.3594 | 3.3532 | 3.3473 | 3.3417 | 3.3365 | 3.3316 | 3.3271 | 3.3229 | 3.3191 | 3.3157 | 3.3127 | 3.3101 | 3.3079 | 3.3062 | 3.3049 | 3.304 | 3.3036 | 3.3037 | 3.3042 | 3.3052 | 3.3067 | 3.3087 | 3.3111 | 3.3141 | 3.3176 | 3.3216 | 3.3262 | 3.3312 | 3.3368 | 3.3429 | 3.3496 | 3.3568 | 3.3645 | 3.3728 | 3.3817 | 3.3911 | 3.401 | 3.4115 | 3.4225 | 3.4341 | 3.4463 | 3.459 | 3.4722 | 3.486 | 3.5004 | 3.5153 | 3.5307 | 3.5467 | 3.5632 | 3.5802 | 3.5977 | 3.6158 | 3.6343 | 3.6533 | 3.6729 | 3.6928 | 3.7132 | 3.7341 | 3.7542 | 3.7747 | 3.7956 | 3.8176 | 3.8532 | 5.9994 | 4.0097 | 3.9637 | 3.9722 | 3.9906 | 4.0124 | 4.036 | 4.0606 | 4.086 | 4.1118 | 4.1381 | 4.1647 | 4.1916 | 4.2187 | 4.246 | 4.2734 | 4.301 | 4.3285 | 4.3561 | 4.3837 | 4.4112 | 4.4386 | 4.4658 | 4.4928 | 4.5196 | 4.546 | 4.5721 | 4.5978 | 4.6229 | 4.6475 | 4.6715 | 4.6947 | 4.7171 | 4.7386 | 4.759 | 4.7784 | 4.7965 | 4.8133 | 4.8286 | 4.8422 | 4.8541 | 4.8642 | 4.8721 | 4.8779 | 4.8813 | 4.8822 | 4.8804 | 4.8759 | 4.8684 | 4.858 | 4.8444 | 4.8276 | 4.8075 | 4.7841 | 4.7574 | 4.7275 | 4.6943 | 4.6581 | 4.6188 | 4.5767 | 4.532 | 4.4849 | 4.4355 | 4.3843 | 4.3315 | 4.2773 | 4.2222 | 4.1663 | 4.1101 | 4.0537 | 3.9976 | 3.942 | 3.8871 | 3.8333 | 3.7806 | 3.7294 | 3.6798 | 3.632 | 3.586 | 3.5421 | 3.5002 | 3.4605 | 3.423 | 3.3878 | 3.3548 | 3.3242 | 3.2958 | 3.2696 | 3.2457 | 3.2241 | 3.2046 | 3.1872 | 3.172 | 3.1588 | 3.1476 | 3.1383 | 3.131 | 3.1255 | 3.1219 | 3.12 | 3.1198 | 3.1213 | 3.1244 | 3.1291 | 3.1354 | 3.1432 | 3.1524 | 3.1631 | 3.1752 | 3.1886 | 3.2035 | 3.2196 | 3.2371 | 3.2558 | 3.2758 | 3.2971 | 3.3196 | 3.3433 | 3.3682 | 3.3943 | 3.4216 | 3.4501 | 3.4798 | 3.5106 | 3.5426 | 3.5758 | 3.6101 | 3.6456 | 3.6822 | 3.72 | 3.759 | 3.7991 | 3.8404 | 3.8828 | 3.9264 | 3.9711 | 4.017 | 4.064 | 4.1121 | 4.1613 | 4.2116 | 4.263 | 4.3155 | 4.3689 | 4.4233 | 4.4786 | 4.5347 | 4.5916 | 4.6492 | 4.7073 | 4.7658 | 4.8246 | 4.8834 | 4.9421 | 5.0003 | 5.0579 | 5.1144 | 5.1693 | 5.2224 | 5.2728 | 5.3202 | 5.3636 | 5.4023 | 5.4353 | 5.4614 | 5.4795 | 5.4881 | 5.4856 | 5.4701 | 5.4399 | 5.3926 | 5.3259 | 5.2374 | 5.1242 | 4.9839 | 4.8134 | 4.6104 | 4.3722 | 4.0968 | 3.7826 | 3.4289 | 3.0357 | 2.6042 | 2.1367 | 1.637 | 1.11 | 0.562
612 | 3.9001 | 3.9001 | 3.9 | 3.8999 | 3.8998 | 3.8996 | 3.8993 | 3.899 | 3.8987 | 3.8983 | 3.8979 | 3.8974 | 3.8968 | 3.8962 | 3.8956 | 3.8949 | 3.8941 | 3.8933 | 3.8924 | 3.8914 | 3.8904 | 3.8893 | 3.8881 | 3.8868 | 3.8855 | 3.8841 | 3.8826 | 3.881 | 3.8793 | 3.8775 | 3.8756 | 3.8736 | 3.8715 | 3.8693 | 3.867 | 3.8645 | 3.862 | 3.8593 | 3.8564 | 3.8535 | 3.8504 | 3.8472 | 3.8438 | 3.8403 | 3.8366 | 3.8328 | 3.8289 | 3.8248 | 3.8205 | 3.816 | 3.8114 | 3.8067 | 3.8017 | 3.7966 | 3.7913 | 3.7859 | 3.7803 | 3.7745 | 3.7685 | 3.7623 | 3.756 | 3.7495 | 3.7429 | 3.7361 | 3.7291 | 3.7219 | 3.7146 | 3.7071 | 3.6995 | 3.6917 | 3.6838 | 3.6757 | 3.6675 | 3.6592 | 3.6507 | 3.6421 | 3.6334 | 3.6246 | 3.6157 | 3.6068 | 3.5977 | 3.5886 | 3.5794 | 3.5702 | 3.5609 | 3.5516 | 3.5423 | 3.5329 | 3.5236 | 3.5143 | 3.505 | 3.4958 | 3.4866 | 3.4775 | 3.4684 | 3.4595 | 3.4506 | 3.4419 | 3.4333 | 3.4249 | 3.4166 | 3.4085 | 3.4005 | 3.3928 | 3.3853 | 3.378 | 3.3709 | 3.3641 | 3.3576 | 3.3513 | 3.3453 | 3.3397 | 3.3343 | 3.3293 | 3.3246 | 3.3203 | 3.3163 | 3.3127 | 3.3094 | 3.3066 | 3.3042 | 3.3021 | 3.3005 | 3.2993 | 3.2986 | 3.2983 | 3.2985 | 3.2991 | 3.3002 | 3.3018 | 3.3038 | 3.3064 | 3.3094 | 3.313 | 3.317 | 3.3216 | 3.3267 | 3.3323 | 3.3384 | 3.3451 | 3.3523 | 3.36 | 3.3683 | 3.3771 | 3.3864 | 3.3963 | 3.4068 | 3.4178 | 3.4293 | 3.4414 | 3.454 | 3.4672 | 3.4809 | 3.4951 | 3.5099 | 3.5252 | 3.5411 | 3.5574 | 3.5743 | 3.5917 | 3.6097 | 3.6281 | 3.647 | 3.6664 | 3.6862 | 3.7065 | 3.7272 | 3.7484 | 3.7687 | 3.7896 | 3.8107 | 3.8329 | 3.8695 | 6.2724 | 4.0213 | 3.979 | 3.9882 | 4.0068 | 4.0288 | 4.0525 | 4.0772 | 4.1026 | 4.1285 | 4.1548 | 4.1814 | 4.2083 | 4.2353 | 4.2625 | 4.2898 | 4.3171 | 4.3445 | 4.3719 | 4.3992 | 4.4264 | 4.4535 | 4.4803 | 4.5069 | 4.5332 | 4.5592 | 4.5847 | 4.6097 | 4.6342 | 4.6581 | 4.6812 | 4.7036 | 4.725 | 4.7455 | 4.7649 | 4.7831 | 4.7999 | 4.8153 | 4.8292 | 4.8413 | 4.8516 | 4.8599 | 4.8661 | 4.87 | 4.8714 | 4.8703 | 4.8664 | 4.8597 | 4.8501 | 4.8374 | 4.8216 | 4.8026 | 4.7803 | 4.7548 | 4.7261 | 4.6942 | 4.6592 | 4.6213 | 4.5805 | 4.537 | 4.4911 | 4.443 | 4.393 | 4.3412 | 4.2881 | 4.2339 | 4.1789 | 4.1235 | 4.0678 | 4.0123 | 3.9572 | 3.9027 | 3.8491 | 3.7967 | 3.7457 | 3.6961 | 3.6483 | 3.6022 | 3.5581 | 3.5161 | 3.4762 | 3.4385 | 3.403 | 3.3697 | 3.3387 | 3.31 | 3.2836 | 3.2594 | 3.2374 | 3.2176 | 3.1999 | 3.1844 | 3.1709 | 3.1594 | 3.15 | 3.1424 | 3.1368 | 3.1329 | 3.1309 | 3.1306 | 3.132 | 3.1351 | 3.1397 | 3.146 | 3.1538 | 3.1631 | 3.1738 | 3.186 | 3.1997 | 3.2147 | 3.231 | 3.2487 | 3.2678 | 3.2881 | 3.3097 | 3.3326 | 3.3568 | 3.3822 | 3.4088 | 3.4367 | 3.4658 | 3.4961 | 3.5277 | 3.5605 | 3.5945 | 3.6297 | 3.6661 | 3.7038 | 3.7427 | 3.7829 | 3.8243 | 3.867 | 3.9109 | 3.9561 | 4.0025 | 4.0502 | 4.0992 | 4.1495 | 4.201 | 4.2538 | 4.3079 | 4.3632 | 4.4198 | 4.4776 | 4.5365 | 4.5966 | 4.6578 | 4.72 | 4.7832 | 4.8472 | 4.912 | 4.9774 | 5.0432 | 5.1092 | 5.1753 | 5.241 | 5.3062 | 5.3703 | 5.4329 | 5.4935 | 5.5515 | 5.606 | 5.6563 | 5.7013 | 5.7399 | 5.7708 | 5.7924 | 5.803 | 5.8008 | 5.7834 | 5.7485 | 5.6934 | 5.6151 | 5.5105 | 5.3763 | 5.2092 | 5.0058 | 4.7629 | 4.4777 | 4.1478 | 3.7718 | 3.3494 | 2.8813 | 2.3701 | 1.8198 | 1.2362 | 0.6267
613 | 3.8829 | 3.8828 | 3.8828 | 3.8826 | 3.8825 | 3.8822 | 3.8819 | 3.8816 | 3.8812 | 3.8808 | 3.8803 | 3.8797 | 3.8791 | 3.8784 | 3.8777 | 3.8769 | 3.876 | 3.8751 | 3.8741 | 3.873 | 3.8719 | 3.8706 | 3.8693 | 3.8679 | 3.8665 | 3.8649 | 3.8632 | 3.8615 | 3.8596 | 3.8577 | 3.8556 | 3.8535 | 3.8512 | 3.8488 | 3.8463 | 3.8437 | 3.8409 | 3.8381 | 3.8351 | 3.8319 | 3.8287 | 3.8253 | 3.8217 | 3.818 | 3.8142 | 3.8102 | 3.8061 | 3.8018 | 3.7973 | 3.7927 | 3.7879 | 3.783 | 3.7779 | 3.7727 | 3.7672 | 3.7616 | 3.7559 | 3.75 | 3.7439 | 3.7376 | 3.7312 | 3.7246 | 3.7179 | 3.711 | 3.7039 | 3.6967 | 3.6894 | 3.6819 | 3.6742 | 3.6664 | 3.6585 | 3.6505 | 3.6423 | 3.634 | 3.6256 | 3.6171 | 3.6085 | 3.5998 | 3.591 | 3.5822 | 3.5732 | 3.5643 | 3.5553 | 3.5462 | 3.5372 | 3.5281 | 3.519 | 3.5099 | 3.5009 | 3.4918 | 3.4828 | 3.4739 | 3.465 | 3.4563 | 3.4476 | 3.439 | 3.4305 | 3.4222 | 3.414 | 3.406 | 3.3981 | 3.3904 | 3.3829 | 3.3757 | 3.3686 | 3.3618 | 3.3552 | 3.3489 | 3.3429 | 3.3371 | 3.3317 | 3.3266 | 3.3217 | 3.3172 | 3.3131 | 3.3093 | 3.3059 | 3.3028 | 3.3001 | 3.2978 | 3.296 | 3.2945 | 3.2935 | 3.2929 | 3.2927 | 3.293 | 3.2937 | 3.2949 | 3.2966 | 3.2987 | 3.3013 | 3.3044 | 3.308 | 3.3121 | 3.3167 | 3.3218 | 3.3275 | 3.3336 | 3.3403 | 3.3475 | 3.3552 | 3.3634 | 3.3722 | 3.3815 | 3.3914 | 3.4018 | 3.4127 | 3.4242 | 3.4362 | 3.4487 | 3.4618 | 3.4754 | 3.4896 | 3.5042 | 3.5195 | 3.5352 | 3.5514 | 3.5682 | 3.5855 | 3.6033 | 3.6216 | 3.6403 | 3.6596 | 3.6793 | 3.6995 | 3.7201 | 3.7411 | 3.7625 | 3.7831 | 3.8042 | 3.8256 | 3.848 | 3.8857 | 6.4774 | 4.0328 | 3.994 | 4.0037 | 4.0226 | 4.0448 | 4.0686 | 4.0934 | 4.1188 | 4.1447 | 4.171 | 4.1976 | 4.2244 | 4.2513 | 4.2784 | 4.3055 | 4.3327 | 4.3598 | 4.3869 | 4.414 | 4.4408 | 4.4675 | 4.494 | 4.5201 | 4.5459 | 4.5713 | 4.5962 | 4.6206 | 4.6443 | 4.6674 | 4.6897 | 4.7111 | 4.7316 | 4.751 | 4.7692 | 4.7862 | 4.8017 | 4.8157 | 4.8281 | 4.8387 | 4.8473 | 4.8538 | 4.8581 | 4.8601 | 4.8596 | 4.8564 | 4.8504 | 4.8416 | 4.8298 | 4.8149 | 4.7969 | 4.7758 | 4.7514 | 4.7239 | 4.6932 | 4.6595 | 4.6228 | 4.5832 | 4.5411 | 4.4964 | 4.4495 | 4.4006 | 4.35 | 4.298 | 4.2447 | 4.1906 | 4.136 | 4.081 | 4.0261 | 3.9715 | 3.9174 | 3.8642 | 3.8121 | 3.7611 | 3.7117 | 3.6638 | 3.6178 | 3.5736 | 3.5314 | 3.4913 | 3.4533 | 3.4176 | 3.384 | 3.3527 | 3.3237 | 3.2969 | 3.2724 | 3.2501 | 3.2299 | 3.212 | 3.1961 | 3.1824 | 3.1706 | 3.1609 | 3.1531 | 3.1473 | 3.1432 | 3.141 | 3.1406 | 3.1419 | 3.1448 | 3.1494 | 3.1557 | 3.1634 | 3.1728 | 3.1836 | 3.1959 | 3.2096 | 3.2247 | 3.2413 | 3.2592 | 3.2784 | 3.299 | 3.321 | 3.3442 | 3.3687 | 3.3946 | 3.4217 | 3.45 | 3.4797 | 3.5106 | 3.5428 | 3.5763 | 3.6111 | 3.6471 | 3.6844 | 3.723 | 3.763 | 3.8042 | 3.8468 | 3.8907 | 3.936 | 3.9826 | 4.0306 | 4.08 | 4.1307 | 4.1829 | 4.2366 | 4.2916 | 4.3481 | 4.4061 | 4.4655 | 4.5263 | 4.5886 | 4.6523 | 4.7174 | 4.7838 | 4.8516 | 4.9207 | 4.991 | 5.0623 | 5.1347 | 5.2079 | 5.2818 | 5.3561 | 5.4306 | 5.5051 | 5.5791 | 5.6521 | 5.7238 | 5.7934 | 5.8602 | 5.9233 | 5.9819 | 6.0345 | 6.08 | 6.1167 | 6.1428 | 6.1561 | 6.1543 | 6.1347 | 6.0941 | 6.0293 | 5.9365 | 5.8119 | 5.6512 | 5.4503 | 5.205 | 4.9114 | 4.5664 | 4.1675 | 3.7135 | 3.2049 | 2.644 | 2.0354 | 1.3856 | 0.7036
614 | 3.8644 | 3.8644 | 3.8643 | 3.8642 | 3.864 | 3.8637 | 3.8634 | 3.863 | 3.8626 | 3.8621 | 3.8616 | 3.8609 | 3.8603 | 3.8595 | 3.8587 | 3.8578 | 3.8568 | 3.8558 | 3.8547 | 3.8535 | 3.8523 | 3.8509 | 3.8495 | 3.848 | 3.8464 | 3.8447 | 3.8429 | 3.841 | 3.839 | 3.8369 | 3.8347 | 3.8323 | 3.8299 | 3.8274 | 3.8247 | 3.8219 | 3.819 | 3.816 | 3.8128 | 3.8095 | 3.8061 | 3.8025 | 3.7988 | 3.795 | 3.791 | 3.7868 | 3.7825 | 3.7781 | 3.7735 | 3.7687 | 3.7638 | 3.7588 | 3.7535 | 3.7482 | 3.7426 | 3.7369 | 3.731 | 3.725 | 3.7189 | 3.7125 | 3.706 | 3.6994 | 3.6926 | 3.6856 | 3.6785 | 3.6713 | 3.6639 | 3.6564 | 3.6488 | 3.641 | 3.6331 | 3.6251 | 3.617 | 3.6088 | 3.6005 | 3.5921 | 3.5836 | 3.575 | 3.5664 | 3.5577 | 3.5489 | 3.5401 | 3.5313 | 3.5225 | 3.5137 | 3.5048 | 3.496 | 3.4872 | 3.4784 | 3.4697 | 3.461 | 3.4524 | 3.4439 | 3.4355 | 3.4271 | 3.4189 | 3.4108 | 3.4029 | 3.3951 | 3.3875 | 3.3801 | 3.3729 | 3.3659 | 3.3591 | 3.3525 | 3.3461 | 3.3401 | 3.3343 | 3.3287 | 3.3235 | 3.3186 | 3.3139 | 3.3097 | 3.3057 | 3.3021 | 3.2988 | 3.296 | 3.2934 | 3.2913 | 3.2896 | 3.2883 | 3.2874 | 3.2869 | 3.2869 | 3.2872 | 3.2881 | 3.2894 | 3.2911 | 3.2933 | 3.296 | 3.2992 | 3.3029 | 3.307 | 3.3117 | 3.3168 | 3.3225 | 3.3286 | 3.3353 | 3.3425 | 3.3502 | 3.3584 | 3.3672 | 3.3765 | 3.3863 | 3.3966 | 3.4075 | 3.4189 | 3.4308 | 3.4433 | 3.4563 | 3.4698 | 3.4839 | 3.4985 | 3.5136 | 3.5292 | 3.5453 | 3.562 | 3.5792 | 3.5968 | 3.615 | 3.6336 | 3.6527 | 3.6723 | 3.6923 | 3.7128 | 3.7336 | 3.7549 | 3.7766 | 3.7975 | 3.8188 | 3.8404 | 3.863 | 3.9018 | 6.5736 | 4.0444 | 4.0089 | 4.0192 | 4.0383 | 4.0606 | 4.0845 | 4.1093 | 4.1348 | 4.1607 | 4.1869 | 4.2134 | 4.2401 | 4.2669 | 4.2938 | 4.3207 | 4.3477 | 4.3746 | 4.4014 | 4.4281 | 4.4546 | 4.4809 | 4.5069 | 4.5325 | 4.5578 | 4.5826 | 4.6068 | 4.6305 | 4.6535 | 4.6757 | 4.6971 | 4.7175 | 4.7369 | 4.7552 | 4.7722 | 4.7879 | 4.8021 | 4.8146 | 4.8254 | 4.8344 | 4.8413 | 4.846 | 4.8485 | 4.8485 | 4.8459 | 4.8407 | 4.8326 | 4.8217 | 4.8077 | 4.7907 | 4.7706 | 4.7473 | 4.721 | 4.6915 | 4.659 | 4.6235 | 4.5853 | 4.5443 | 4.5009 | 4.4552 | 4.4075 | 4.358 | 4.307 | 4.2547 | 4.2015 | 4.1477 | 4.0935 | 4.0392 | 3.9851 | 3.9315 | 3.8787 | 3.8268 | 3.7761 | 3.7267 | 3.6789 | 3.6328 | 3.5885 | 3.5462 | 3.5059 | 3.4677 | 3.4317 | 3.3979 | 3.3663 | 3.3369 | 3.3098 | 3.285 | 3.2623 | 3.2419 | 3.2236 | 3.2074 | 3.1933 | 3.1813 | 3.1713 | 3.1633 | 3.1572 | 3.1529 | 3.1505 | 3.1499 | 3.1511 | 3.1539 | 3.1584 | 3.1646 | 3.1723 | 3.1816 | 3.1925 | 3.2048 | 3.2186 | 3.2338 | 3.2505 | 3.2686 | 3.288 | 3.3089 | 3.331 | 3.3546 | 3.3794 | 3.4056 | 3.4331 | 3.4619 | 3.4921 | 3.5235 | 3.5563 | 3.5904 | 3.6258 | 3.6626 | 3.7007 | 3.7401 | 3.781 | 3.8232 | 3.8668 | 3.9118 | 3.9583 | 4.0062 | 4.0556 | 4.1064 | 4.1588 | 4.2128 | 4.2683 | 4.3253 | 4.384 | 4.4443 | 4.5062 | 4.5698 | 4.6351 | 4.702 | 4.7706 | 4.8409 | 4.9129 | 4.9865 | 5.0617 | 5.1385 | 5.2168 | 5.2965 | 5.3775 | 5.4597 | 5.5428 | 5.6268 | 5.7112 | 5.7958 | 5.8801 | 5.9638 | 6.0461 | 6.1264 | 6.2038 | 6.2774 | 6.346 | 6.4081 | 6.4621 | 6.5061 | 6.5378 | 6.5546 | 6.5536 | 6.5313 | 6.4838 | 6.4069 | 6.2959 | 6.1457 | 5.9511 | 5.7068 | 5.4075 | 5.0487 | 4.6267 | 4.1391 | 3.5857 | 2.9684 | 2.292 | 1.5642 | 0.7958
615 | 3.8451 | 3.8451 | 3.845 | 3.8449 | 3.8446 | 3.8443 | 3.844 | 3.8436 | 3.8431 | 3.8426 | 3.842 | 3.8413 | 3.8405 | 3.8397 | 3.8388 | 3.8379 | 3.8368 | 3.8357 | 3.8345 | 3.8332 | 3.8318 | 3.8304 | 3.8288 | 3.8272 | 3.8255 | 3.8236 | 3.8217 | 3.8197 | 3.8176 | 3.8153 | 3.813 | 3.8105 | 3.808 | 3.8053 | 3.8025 | 3.7995 | 3.7965 | 3.7933 | 3.79 | 3.7866 | 3.783 | 3.7793 | 3.7754 | 3.7714 | 3.7673 | 3.763 | 3.7586 | 3.754 | 3.7493 | 3.7444 | 3.7394 | 3.7342 | 3.7289 | 3.7234 | 3.7177 | 3.7119 | 3.706 | 3.6999 | 3.6936 | 3.6873 | 3.6807 | 3.674 | 3.6672 | 3.6602 | 3.6531 | 3.6459 | 3.6385 | 3.631 | 3.6234 | 3.6157 | 3.6079 | 3.5999 | 3.5919 | 3.5838 | 3.5756 | 3.5673 | 3.5589 | 3.5505 | 3.542 | 3.5335 | 3.525 | 3.5164 | 3.5078 | 3.4992 | 3.4906 | 3.482 | 3.4735 | 3.465 | 3.4565 | 3.4481 | 3.4397 | 3.4315 | 3.4233 | 3.4152 | 3.4073 | 3.3995 | 3.3918 | 3.3843 | 3.3769 | 3.3698 | 3.3628 | 3.356 | 3.3494 | 3.3431 | 3.337 | 3.3312 | 3.3256 | 3.3203 | 3.3153 | 3.3106 | 3.3061 | 3.302 | 3.2983 | 3.2949 | 3.2918 | 3.2891 | 3.2867 | 3.2848 | 3.2832 | 3.2821 | 3.2813 | 3.2809 | 3.281 | 3.2815 | 3.2825 | 3.2839 | 3.2857 | 3.288 | 3.2908 | 3.294 | 3.2977 | 3.3019 | 3.3066 | 3.3118 | 3.3175 | 3.3237 | 3.3303 | 3.3375 | 3.3452 | 3.3535 | 3.3622 | 3.3715 | 3.3812 | 3.3915 | 3.4024 | 3.4137 | 3.4256 | 3.438 | 3.4509 | 3.4643 | 3.4783 | 3.4928 | 3.5078 | 3.5233 | 3.5393 | 3.5558 | 3.5729 | 3.5904 | 3.6084 | 3.6269 | 3.6459 | 3.6653 | 3.6852 | 3.7055 | 3.7263 | 3.7474 | 3.769 | 3.7909 | 3.812 | 3.8335 | 3.8553 | 3.8782 | 3.9181 | 6.5441 | 4.0563 | 4.0238 | 4.0346 | 4.0539 | 4.0763 | 4.1003 | 4.1251 | 4.1506 | 4.1764 | 4.2026 | 4.229 | 4.2556 | 4.2822 | 4.309 | 4.3357 | 4.3624 | 4.389 | 4.4155 | 4.4418 | 4.4679 | 4.4938 | 4.5193 | 4.5444 | 4.569 | 4.5932 | 4.6167 | 4.6396 | 4.6618 | 4.6831 | 4.7035 | 4.723 | 4.7413 | 4.7584 | 4.7741 | 4.7884 | 4.8012 | 4.8122 | 4.8214 | 4.8287 | 4.8338 | 4.8367 | 4.8373 | 4.8353 | 4.8308 | 4.8234 | 4.8133 | 4.8002 | 4.7842 | 4.7651 | 4.7429 | 4.7176 | 4.6893 | 4.658 | 4.6238 | 4.5867 | 4.547 | 4.5049 | 4.4604 | 4.4138 | 4.3654 | 4.3155 | 4.2642 | 4.2119 | 4.1589 | 4.1054 | 4.0518 | 3.9983 | 3.9452 | 3.8927 | 3.8411 | 3.7906 | 3.7414 | 3.6936 | 3.6475 | 3.6032 | 3.5607 | 3.5203 | 3.4819 | 3.4456 | 3.4115 | 3.3796 | 3.3499 | 3.3225 | 3.2973 | 3.2743 | 3.2535 | 3.2349 | 3.2184 | 3.204 | 3.1917 | 3.1814 | 3.1731 | 3.1667 | 3.1623 | 3.1597 | 3.1589 | 3.1598 | 3.1625 | 3.1669 | 3.173 | 3.1807 | 3.1899 | 3.2007 | 3.2131 | 3.2269 | 3.2422 | 3.259 | 3.2772 | 3.2968 | 3.3178 | 3.3402 | 3.364 | 3.3891 | 3.4156 | 3.4434 | 3.4726 | 3.5032 | 3.5351 | 3.5684 | 3.603 | 3.639 | 3.6764 | 3.7152 | 3.7554 | 3.797 | 3.8401 | 3.8846 | 3.9306 | 3.9782 | 4.0272 | 4.0779 | 4.1301 | 4.1839 | 4.2394 | 4.2965 | 4.3554 | 4.416 | 4.4784 | 4.5426 | 4.6087 | 4.6766 | 4.7464 | 4.8182 | 4.8919 | 4.9676 | 5.0452 | 5.1249 | 5.2065 | 5.2901 | 5.3757 | 5.4631 | 5.5524 | 5.6433 | 5.7358 | 5.8297 | 5.9248 | 6.0208 | 6.1173 | 6.2139 | 6.3101 | 6.4052 | 6.4984 | 6.5888 | 6.6751 | 6.756 | 6.8298 | 6.8946 | 6.9478 | 6.9868 | 7.0083 | 7.0085 | 6.9831 | 6.9271 | 6.835 | 6.7007 | 6.5176 | 6.279 | 5.9779 | 5.608 | 5.1637 | 4.641 | 4.0382 | 3.3566 | 2.6011 | 1.7806 | 0.908
616 | 3.8251 | 3.8251 | 3.825 | 3.8248 | 3.8246 | 3.8243 | 3.8239 | 3.8234 | 3.8229 | 3.8223 | 3.8217 | 3.8209 | 3.8201 | 3.8192 | 3.8183 | 3.8172 | 3.8161 | 3.8149 | 3.8136 | 3.8122 | 3.8108 | 3.8092 | 3.8076 | 3.8058 | 3.804 | 3.802 | 3.8 | 3.7979 | 3.7956 | 3.7933 | 3.7908 | 3.7882 | 3.7855 | 3.7827 | 3.7798 | 3.7767 | 3.7735 | 3.7702 | 3.7668 | 3.7632 | 3.7595 | 3.7557 | 3.7517 | 3.7476 | 3.7433 | 3.7389 | 3.7344 | 3.7297 | 3.7248 | 3.7199 | 3.7147 | 3.7095 | 3.704 | 3.6985 | 3.6928 | 3.6869 | 3.6809 | 3.6747 | 3.6684 | 3.662 | 3.6555 | 3.6487 | 3.6419 | 3.6349 | 3.6279 | 3.6206 | 3.6133 | 3.6059 | 3.5983 | 3.5907 | 3.5829 | 3.5751 | 3.5671 | 3.5591 | 3.551 | 3.5429 | 3.5347 | 3.5265 | 3.5182 | 3.5099 | 3.5015 | 3.4932 | 3.4848 | 3.4765 | 3.4681 | 3.4598 | 3.4516 | 3.4433 | 3.4352 | 3.4271 | 3.4191 | 3.4112 | 3.4034 | 3.3957 | 3.3882 | 3.3807 | 3.3735 | 3.3664 | 3.3595 | 3.3527 | 3.3462 | 3.3399 | 3.3338 | 3.3279 | 3.3223 | 3.317 | 3.3119 | 3.3071 | 3.3026 | 3.2984 | 3.2945 | 3.2909 | 3.2877 | 3.2848 | 3.2823 | 3.2801 | 3.2783 | 3.2769 | 3.2759 | 3.2752 | 3.275 | 3.2752 | 3.2758 | 3.2769 | 3.2784 | 3.2803 | 3.2827 | 3.2856 | 3.2889 | 3.2926 | 3.2969 | 3.3016 | 3.3068 | 3.3126 | 3.3188 | 3.3255 | 3.3327 | 3.3404 | 3.3486 | 3.3573 | 3.3665 | 3.3763 | 3.3865 | 3.3973 | 3.4086 | 3.4204 | 3.4327 | 3.4456 | 3.4589 | 3.4728 | 3.4872 | 3.5021 | 3.5175 | 3.5334 | 3.5498 | 3.5667 | 3.5841 | 3.602 | 3.6204 | 3.6392 | 3.6585 | 3.6782 | 3.6984 | 3.719 | 3.7401 | 3.7615 | 3.7833 | 3.8054 | 3.8267 | 3.8484 | 3.8704 | 3.8935 | 3.9346 | 6.4053 | 4.0685 | 4.0388 | 4.0501 | 4.0696 | 4.0921 | 4.116 | 4.1409 | 4.1663 | 4.1921 | 4.2182 | 4.2445 | 4.2709 | 4.2974 | 4.3239 | 4.3504 | 4.3768 | 4.4031 | 4.4292 | 4.4551 | 4.4808 | 4.5061 | 4.5311 | 4.5556 | 4.5796 | 4.6031 | 4.6259 | 4.648 | 4.6693 | 4.6897 | 4.7091 | 4.7274 | 4.7446 | 4.7604 | 4.7749 | 4.7878 | 4.799 | 4.8085 | 4.8161 | 4.8216 | 4.825 | 4.826 | 4.8247 | 4.8207 | 4.8141 | 4.8048 | 4.7926 | 4.7774 | 4.7593 | 4.7381 | 4.714 | 4.6868 | 4.6566 | 4.6236 | 4.5878 | 4.5493 | 4.5083 | 4.465 | 4.4196 | 4.3723 | 4.3234 | 4.2731 | 4.2218 | 4.1696 | 4.1169 | 4.064 | 4.011 | 3.9584 | 3.9063 | 3.855 | 3.8048 | 3.7557 | 3.708 | 3.6619 | 3.6176 | 3.575 | 3.5344 | 3.4958 | 3.4592 | 3.4249 | 3.3927 | 3.3627 | 3.3349 | 3.3094 | 3.286 | 3.2649 | 3.2459 | 3.2291 | 3.2144 | 3.2018 | 3.1912 | 3.1826 | 3.1759 | 3.1712 | 3.1684 | 3.1674 | 3.1682 | 3.1707 | 3.175 | 3.1809 | 3.1885 | 3.1976 | 3.2084 | 3.2207 | 3.2346 | 3.2499 | 3.2667 | 3.285 | 3.3047 | 3.3259 | 3.3484 | 3.3724 | 3.3977 | 3.4245 | 3.4526 | 3.4822 | 3.5131 | 3.5454 | 3.5791 | 3.6142 | 3.6507 | 3.6886 | 3.728 | 3.7689 | 3.8112 | 3.855 | 3.9004 | 3.9473 | 3.9957 | 4.0458 | 4.0975 | 4.1509 | 4.206 | 4.2628 | 4.3214 | 4.3819 | 4.4442 | 4.5084 | 4.5746 | 4.6429 | 4.7131 | 4.7855 | 4.86 | 4.9367 | 5.0157 | 5.097 | 5.1805 | 5.2665 | 5.3548 | 5.4455 | 5.5386 | 5.6341 | 5.7319 | 5.8321 | 5.9345 | 6.039 | 6.1454 | 6.2535 | 6.363 | 6.4737 | 6.5849 | 6.6961 | 6.8066 | 6.9154 | 7.0215 | 7.1235 | 7.2198 | 7.3083 | 7.3865 | 7.4517 | 7.5002 | 7.528 | 7.5302 | 7.5012 | 7.4346 | 7.323 | 7.1584 | 6.9322 | 6.6352 | 6.2588 | 5.7946 | 5.2363 | 4.58 | 3.8255 | 2.9773 | 2.0456 | 1.0461
617 | 3.8046 | 3.8046 | 3.8045 | 3.8043 | 3.804 | 3.8037 | 3.8033 | 3.8028 | 3.8023 | 3.8017 | 3.8009 | 3.8002 | 3.7993 | 3.7983 | 3.7973 | 3.7962 | 3.795 | 3.7937 | 3.7924 | 3.7909 | 3.7893 | 3.7877 | 3.786 | 3.7841 | 3.7822 | 3.7801 | 3.778 | 3.7757 | 3.7734 | 3.7709 | 3.7683 | 3.7656 | 3.7628 | 3.7599 | 3.7569 | 3.7537 | 3.7504 | 3.747 | 3.7434 | 3.7397 | 3.7359 | 3.7319 | 3.7279 | 3.7236 | 3.7193 | 3.7148 | 3.7101 | 3.7054 | 3.7004 | 3.6954 | 3.6902 | 3.6848 | 3.6793 | 3.6737 | 3.668 | 3.662 | 3.656 | 3.6498 | 3.6435 | 3.6371 | 3.6305 | 3.6238 | 3.617 | 3.61 | 3.603 | 3.5958 | 3.5885 | 3.5812 | 3.5737 | 3.5661 | 3.5585 | 3.5507 | 3.5429 | 3.5351 | 3.5271 | 3.5192 | 3.5111 | 3.5031 | 3.495 | 3.4869 | 3.4788 | 3.4707 | 3.4626 | 3.4545 | 3.4464 | 3.4384 | 3.4305 | 3.4226 | 3.4147 | 3.407 | 3.3993 | 3.3918 | 3.3844 | 3.3771 | 3.3699 | 3.3629 | 3.3561 | 3.3494 | 3.3429 | 3.3366 | 3.3305 | 3.3247 | 3.3191 | 3.3137 | 3.3086 | 3.3037 | 3.2991 | 3.2948 | 3.2908 | 3.2871 | 3.2838 | 3.2807 | 3.278 | 3.2756 | 3.2736 | 3.272 | 3.2707 | 3.2699 | 3.2694 | 3.2693 | 3.2696 | 3.2704 | 3.2715 | 3.2731 | 3.2751 | 3.2776 | 3.2805 | 3.2839 | 3.2878 | 3.2921 | 3.2968 | 3.3021 | 3.3078 | 3.3141 | 3.3208 | 3.328 | 3.3357 | 3.3439 | 3.3526 | 3.3618 | 3.3715 | 3.3817 | 3.3924 | 3.4037 | 3.4154 | 3.4277 | 3.4405 | 3.4537 | 3.4675 | 3.4818 | 3.4966 | 3.5119 | 3.5277 | 3.544 | 3.5608 | 3.5781 | 3.5958 | 3.6141 | 3.6327 | 3.6519 | 3.6715 | 3.6915 | 3.712 | 3.7329 | 3.7542 | 3.7758 | 3.7978 | 3.8202 | 3.8417 | 3.8636 | 3.8857 | 3.909 | 3.9514 | 6.1962 | 4.081 | 4.0539 | 4.0657 | 4.0853 | 4.1079 | 4.1319 | 4.1567 | 4.1821 | 4.2078 | 4.2337 | 4.2599 | 4.2861 | 4.3124 | 4.3386 | 4.3649 | 4.391 | 4.4169 | 4.4427 | 4.4682 | 4.4933 | 4.5181 | 4.5425 | 4.5664 | 4.5898 | 4.6125 | 4.6345 | 4.6557 | 4.6761 | 4.6955 | 4.7139 | 4.7311 | 4.747 | 4.7616 | 4.7746 | 4.7861 | 4.7959 | 4.8037 | 4.8096 | 4.8134 | 4.815 | 4.8141 | 4.8108 | 4.8049 | 4.7963 | 4.7849 | 4.7706 | 4.7535 | 4.7333 | 4.7102 | 4.6841 | 4.6551 | 4.6233 | 4.5886 | 4.5514 | 4.5116 | 4.4694 | 4.4252 | 4.379 | 4.3311 | 4.2818 | 4.2314 | 4.1801 | 4.1282 | 4.0759 | 4.0236 | 3.9715 | 3.9198 | 3.8689 | 3.8188 | 3.7699 | 3.7224 | 3.6763 | 3.6319 | 3.5892 | 3.5484 | 3.5096 | 3.4729 | 3.4382 | 3.4058 | 3.3754 | 3.3473 | 3.3214 | 3.2978 | 3.2763 | 3.2569 | 3.2398 | 3.2247 | 3.2117 | 3.2008 | 3.1919 | 3.185 | 3.18 | 3.1769 | 3.1757 | 3.1762 | 3.1786 | 3.1826 | 3.1884 | 3.1959 | 3.2049 | 3.2156 | 3.2279 | 3.2417 | 3.257 | 3.2739 | 3.2922 | 3.312 | 3.3332 | 3.3559 | 3.38 | 3.4055 | 3.4325 | 3.4609 | 3.4906 | 3.5219 | 3.5545 | 3.5885 | 3.6241 | 3.661 | 3.6994 | 3.7393 | 3.7807 | 3.8237 | 3.8681 | 3.9142 | 3.9618 | 4.0111 | 4.0621 | 4.1147 | 4.1691 | 4.2253 | 4.2833 | 4.3432 | 4.4051 | 4.4689 | 4.5347 | 4.6026 | 4.6727 | 4.745 | 4.8196 | 4.8965 | 4.9759 | 5.0577 | 5.142 | 5.229 | 5.3187 | 5.4111 | 5.5063 | 5.6043 | 5.7053 | 5.8092 | 5.916 | 6.0258 | 6.1385 | 6.2541 | 6.3725 | 6.4934 | 6.6169 | 6.7424 | 6.8697 | 6.9984 | 7.1276 | 7.2568 | 7.3847 | 7.5102 | 7.6317 | 7.7472 | 7.8543 | 7.9499 | 8.0305 | 8.0917 | 8.1281 | 8.1335 | 8.1004 | 8.0203 | 7.8833 | 7.6786 | 7.3944 | 7.0187 | 6.5397 | 5.9473 | 5.2341 | 4.3974 | 3.4405 | 2.3745 | 1.2187
618 | 3.7839 | 3.7839 | 3.7838 | 3.7836 | 3.7833 | 3.783 | 3.7825 | 3.782 | 3.7814 | 3.7808 | 3.78 | 3.7792 | 3.7783 | 3.7773 | 3.7762 | 3.775 | 3.7737 | 3.7724 | 3.771 | 3.7694 | 3.7678 | 3.7661 | 3.7642 | 3.7623 | 3.7603 | 3.7581 | 3.7559 | 3.7536 | 3.7511 | 3.7485 | 3.7459 | 3.7431 | 3.7401 | 3.7371 | 3.734 | 3.7307 | 3.7273 | 3.7238 | 3.7201 | 3.7163 | 3.7124 | 3.7084 | 3.7042 | 3.6999 | 3.6954 | 3.6909 | 3.6861 | 3.6813 | 3.6763 | 3.6712 | 3.6659 | 3.6605 | 3.655 | 3.6493 | 3.6435 | 3.6376 | 3.6315 | 3.6254 | 3.619 | 3.6126 | 3.6061 | 3.5994 | 3.5926 | 3.5857 | 3.5787 | 3.5716 | 3.5644 | 3.5571 | 3.5497 | 3.5423 | 3.5347 | 3.5271 | 3.5195 | 3.5118 | 3.504 | 3.4962 | 3.4884 | 3.4805 | 3.4727 | 3.4648 | 3.4569 | 3.4491 | 3.4412 | 3.4334 | 3.4257 | 3.418 | 3.4103 | 3.4028 | 3.3953 | 3.3879 | 3.3806 | 3.3734 | 3.3664 | 3.3595 | 3.3527 | 3.3461 | 3.3397 | 3.3335 | 3.3274 | 3.3216 | 3.316 | 3.3106 | 3.3054 | 3.3005 | 3.2959 | 3.2915 | 3.2874 | 3.2836 | 3.2801 | 3.2769 | 3.2741 | 3.2716 | 3.2694 | 3.2675 | 3.2661 | 3.2649 | 3.2642 | 3.2639 | 3.2639 | 3.2644 | 3.2652 | 3.2665 | 3.2682 | 3.2703 | 3.2729 | 3.2759 | 3.2793 | 3.2832 | 3.2876 | 3.2924 | 3.2977 | 3.3035 | 3.3097 | 3.3165 | 3.3237 | 3.3314 | 3.3396 | 3.3483 | 3.3574 | 3.3671 | 3.3773 | 3.388 | 3.3992 | 3.4109 | 3.4231 | 3.4358 | 3.449 | 3.4627 | 3.4769 | 3.4916 | 3.5068 | 3.5225 | 3.5386 | 3.5553 | 3.5724 | 3.5901 | 3.6082 | 3.6267 | 3.6457 | 3.6652 | 3.6851 | 3.7054 | 3.7262 | 3.7473 | 3.7688 | 3.7907 | 3.8129 | 3.8355 | 3.8572 | 3.8792 | 3.9014 | 3.9249 | 3.9686 | 5.9594 | 4.0941 | 4.0695 | 4.0816 | 4.1014 | 4.124 | 4.148 | 4.1728 | 4.198 | 4.2236 | 4.2495 | 4.2754 | 4.3014 | 4.3275 | 4.3535 | 4.3794 | 4.4051 | 4.4307 | 4.456 | 4.481 | 4.5057 | 4.53 | 4.5537 | 4.577 | 4.5996 | 4.6215 | 4.6427 | 4.663 | 4.6824 | 4.7008 | 4.718 | 4.734 | 4.7487 | 4.762 | 4.7736 | 4.7836 | 4.7918 | 4.798 | 4.8022 | 4.8042 | 4.8039 | 4.8012 | 4.7959 | 4.7881 | 4.7775 | 4.7641 | 4.7478 | 4.7286 | 4.7065 | 4.6815 | 4.6537 | 4.6229 | 4.5894 | 4.5533 | 4.5147 | 4.4737 | 4.4306 | 4.3855 | 4.3387 | 4.2904 | 4.2409 | 4.1904 | 4.1393 | 4.0877 | 4.036 | 3.9844 | 3.9332 | 3.8826 | 3.8329 | 3.7842 | 3.7367 | 3.6907 | 3.6462 | 3.6035 | 3.5626 | 3.5236 | 3.4866 | 3.4517 | 3.4189 | 3.3883 | 3.3599 | 3.3336 | 3.3096 | 3.2877 | 3.268 | 3.2505 | 3.2351 | 3.2217 | 3.2105 | 3.2013 | 3.194 | 3.1887 | 3.1854 | 3.1839 | 3.1842 | 3.1863 | 3.1902 | 3.1958 | 3.2031 | 3.212 | 3.2226 | 3.2348 | 3.2485 | 3.2638 | 3.2806 | 3.299 | 3.3188 | 3.3401 | 3.3628 | 3.3871 | 3.4127 | 3.4398 | 3.4684 | 3.4984 | 3.5299 | 3.5628 | 3.5971 | 3.633 | 3.6703 | 3.7091 | 3.7494 | 3.7913 | 3.8348 | 3.8798 | 3.9265 | 3.9748 | 4.0248 | 4.0765 | 4.1299 | 4.1852 | 4.2424 | 4.3014 | 4.3624 | 4.4254 | 4.4905 | 4.5577 | 4.6271 | 4.6988 | 4.7729 | 4.8494 | 4.9284 | 5.01 | 5.0942 | 5.1812 | 5.2711 | 5.364 | 5.4599 | 5.559 | 5.6613 | 5.7669 | 5.876 | 5.9886 | 6.1048 | 6.2246 | 6.3481 | 6.4753 | 6.6062 | 6.7408 | 6.8789 | 7.0203 | 7.1649 | 7.3122 | 7.4618 | 7.613 | 7.7649 | 7.9164 | 8.0661 | 8.2121 | 8.3521 | 8.4831 | 8.6014 | 8.7025 | 8.7808 | 8.8293 | 8.8397 | 8.8021 | 8.7047 | 8.534 | 8.275 | 7.9114 | 7.4265 | 6.8047 | 6.0333 | 5.1049 | 4.0201 | 2.7902 | 1.4384
619 | 3.7632 | 3.7632 | 3.763 | 3.7628 | 3.7626 | 3.7622 | 3.7617 | 3.7612 | 3.7606 | 3.7599 | 3.7591 | 3.7582 | 3.7573 | 3.7562 | 3.7551 | 3.7538 | 3.7525 | 3.7511 | 3.7496 | 3.748 | 3.7463 | 3.7445 | 3.7426 | 3.7406 | 3.7385 | 3.7362 | 3.7339 | 3.7315 | 3.7289 | 3.7263 | 3.7235 | 3.7206 | 3.7176 | 3.7145 | 3.7113 | 3.7079 | 3.7044 | 3.7008 | 3.6971 | 3.6932 | 3.6892 | 3.6851 | 3.6809 | 3.6765 | 3.672 | 3.6673 | 3.6626 | 3.6577 | 3.6526 | 3.6474 | 3.6421 | 3.6367 | 3.6312 | 3.6255 | 3.6197 | 3.6137 | 3.6077 | 3.6015 | 3.5952 | 3.5888 | 3.5823 | 3.5757 | 3.5689 | 3.5621 | 3.5552 | 3.5481 | 3.541 | 3.5339 | 3.5266 | 3.5193 | 3.5119 | 3.5044 | 3.4969 | 3.4894 | 3.4818 | 3.4742 | 3.4666 | 3.459 | 3.4513 | 3.4437 | 3.4361 | 3.4285 | 3.421 | 3.4135 | 3.406 | 3.3986 | 3.3913 | 3.3841 | 3.3769 | 3.3699 | 3.363 | 3.3562 | 3.3495 | 3.343 | 3.3367 | 3.3305 | 3.3245 | 3.3187 | 3.3131 | 3.3077 | 3.3025 | 3.2976 | 3.2929 | 3.2885 | 3.2843 | 3.2805 | 3.2769 | 3.2736 | 3.2706 | 3.2679 | 3.2656 | 3.2635 | 3.2619 | 3.2605 | 3.2596 | 3.259 | 3.2588 | 3.259 | 3.2595 | 3.2605 | 3.2619 | 3.2637 | 3.2659 | 3.2686 | 3.2716 | 3.2752 | 3.2791 | 3.2836 | 3.2884 | 3.2938 | 3.2996 | 3.3058 | 3.3126 | 3.3198 | 3.3275 | 3.3357 | 3.3444 | 3.3535 | 3.3632 | 3.3733 | 3.384 | 3.3951 | 3.4068 | 3.4189 | 3.4315 | 3.4446 | 3.4583 | 3.4724 | 3.487 | 3.5021 | 3.5177 | 3.5337 | 3.5503 | 3.5673 | 3.5848 | 3.6028 | 3.6212 | 3.6401 | 3.6594 | 3.6791 | 3.6993 | 3.7199 | 3.7409 | 3.7623 | 3.784 | 3.8061 | 3.8285 | 3.8513 | 3.8731 | 3.8953 | 3.9176 | 3.9412 | 3.9864 | 5.7264 | 4.1078 | 4.0854 | 4.0979 | 4.1178 | 4.1404 | 4.1644 | 4.1891 | 4.2143 | 4.2397 | 4.2654 | 4.2911 | 4.3169 | 4.3427 | 4.3684 | 4.394 | 4.4193 | 4.4445 | 4.4693 | 4.4939 | 4.518 | 4.5416 | 4.5647 | 4.5873 | 4.6091 | 4.6302 | 4.6505 | 4.6699 | 4.6883 | 4.7056 | 4.7217 | 4.7364 | 4.7498 | 4.7617 | 4.7719 | 4.7803 | 4.7869 | 4.7915 | 4.7939 | 4.7941 | 4.792 | 4.7874 | 4.7802 | 4.7703 | 4.7578 | 4.7424 | 4.7242 | 4.7031 | 4.6791 | 4.6523 | 4.6227 | 4.5903 | 4.5554 | 4.5179 | 4.478 | 4.436 | 4.392 | 4.3463 | 4.299 | 4.2504 | 4.2008 | 4.1504 | 4.0996 | 4.0485 | 3.9975 | 3.9467 | 3.8965 | 3.847 | 3.7986 | 3.7512 | 3.7053 | 3.6608 | 3.618 | 3.5769 | 3.5378 | 3.5006 | 3.4654 | 3.4323 | 3.4014 | 3.3726 | 3.346 | 3.3216 | 3.2993 | 3.2793 | 3.2614 | 3.2456 | 3.2319 | 3.2203 | 3.2107 | 3.2032 | 3.1976 | 3.1939 | 3.1921 | 3.1922 | 3.194 | 3.1977 | 3.2031 | 3.2102 | 3.219 | 3.2294 | 3.2415 | 3.2551 | 3.2703 | 3.2871 | 3.3054 | 3.3252 | 3.3465 | 3.3694 | 3.3936 | 3.4194 | 3.4466 | 3.4753 | 3.5055 | 3.5371 | 3.5703 | 3.6049 | 3.641 | 3.6786 | 3.7178 | 3.7585 | 3.8008 | 3.8447 | 3.8902 | 3.9373 | 3.9862 | 4.0368 | 4.0891 | 4.1433 | 4.1993 | 4.2573 | 4.3172 | 4.3791 | 4.4431 | 4.5093 | 4.5777 | 4.6484 | 4.7215 | 4.797 | 4.8751 | 4.9558 | 5.0393 | 5.1256 | 5.2149 | 5.3073 | 5.4028 | 5.5017 | 5.604 | 5.7099 | 5.8195 | 5.9329 | 6.0503 | 6.1719 | 6.2977 | 6.4279 | 6.5626 | 6.7019 | 6.8459 | 6.9946 | 7.1481 | 7.3064 | 7.4692 | 7.6364 | 7.8078 | 7.9828 | 8.1607 | 8.3407 | 8.5215 | 8.7016 | 8.8787 | 9.0501 | 9.2123 | 9.3607 | 9.4894 | 9.5913 | 9.6571 | 9.6756 | 9.6331 | 9.5132 | 9.2969 | 8.9624 | 8.4866 | 7.8459 | 7.0192 | 5.9911 | 4.7565 | 3.3249 | 1.7239
620 | 3.7427 | 3.7427 | 3.7426 | 3.7423 | 3.742 | 3.7417 | 3.7412 | 3.7406 | 3.74 | 3.7393 | 3.7384 | 3.7375 | 3.7365 | 3.7354 | 3.7342 | 3.7329 | 3.7316 | 3.7301 | 3.7285 | 3.7269 | 3.7251 | 3.7232 | 3.7213 | 3.7192 | 3.717 | 3.7147 | 3.7123 | 3.7098 | 3.7072 | 3.7045 | 3.7016 | 3.6987 | 3.6956 | 3.6924 | 3.6891 | 3.6857 | 3.6821 | 3.6784 | 3.6746 | 3.6707 | 3.6666 | 3.6625 | 3.6581 | 3.6537 | 3.6491 | 3.6445 | 3.6396 | 3.6347 | 3.6296 | 3.6244 | 3.6191 | 3.6137 | 3.6081 | 3.6024 | 3.5966 | 3.5907 | 3.5847 | 3.5785 | 3.5723 | 3.5659 | 3.5594 | 3.5529 | 3.5462 | 3.5395 | 3.5326 | 3.5257 | 3.5187 | 3.5117 | 3.5045 | 3.4974 | 3.4901 | 3.4828 | 3.4755 | 3.4682 | 3.4608 | 3.4534 | 3.446 | 3.4386 | 3.4312 | 3.4239 | 3.4165 | 3.4092 | 3.4019 | 3.3947 | 3.3876 | 3.3805 | 3.3735 | 3.3667 | 3.3599 | 3.3532 | 3.3467 | 3.3402 | 3.334 | 3.3279 | 3.3219 | 3.3162 | 3.3106 | 3.3053 | 3.3001 | 3.2952 | 3.2904 | 3.286 | 3.2818 | 3.2778 | 3.2741 | 3.2707 | 3.2676 | 3.2648 | 3.2623 | 3.2602 | 3.2583 | 3.2568 | 3.2556 | 3.2548 | 3.2544 | 3.2543 | 3.2546 | 3.2553 | 3.2564 | 3.2579 | 3.2598 | 3.2621 | 3.2648 | 3.268 | 3.2716 | 3.2756 | 3.2801 | 3.285 | 3.2904 | 3.2962 | 3.3025 | 3.3093 | 3.3165 | 3.3242 | 3.3324 | 3.3411 | 3.3502 | 3.3599 | 3.37 | 3.3806 | 3.3917 | 3.4033 | 3.4153 | 3.4279 | 3.4409 | 3.4545 | 3.4685 | 3.483 | 3.498 | 3.5135 | 3.5295 | 3.5459 | 3.5628 | 3.5802 | 3.598 | 3.6163 | 3.635 | 3.6542 | 3.6738 | 3.6938 | 3.7143 | 3.7351 | 3.7564 | 3.778 | 3.7999 | 3.8222 | 3.8448 | 3.8678 | 3.8897 | 3.912 | 3.9345 | 3.9582 | 4.0049 | 5.5154 | 4.1222 | 4.1019 | 4.1147 | 4.1347 | 4.1573 | 4.1812 | 4.2058 | 4.2309 | 4.2562 | 4.2816 | 4.3072 | 4.3327 | 4.3582 | 4.3835 | 4.4087 | 4.4337 | 4.4584 | 4.4828 | 4.5068 | 4.5303 | 4.5533 | 4.5757 | 4.5975 | 4.6186 | 4.6388 | 4.6582 | 4.6766 | 4.6939 | 4.71 | 4.7249 | 4.7384 | 4.7505 | 4.7609 | 4.7696 | 4.7765 | 4.7814 | 4.7843 | 4.785 | 4.7834 | 4.7794 | 4.7729 | 4.7638 | 4.752 | 4.7375 | 4.7202 | 4.7 | 4.6771 | 4.6513 | 4.6228 | 4.5916 | 4.5577 | 4.5214 | 4.4826 | 4.4417 | 4.3988 | 4.3541 | 4.3078 | 4.2601 | 4.2114 | 4.1619 | 4.1117 | 4.0613 | 4.0108 | 3.9605 | 3.9107 | 3.8615 | 3.8133 | 3.7661 | 3.7202 | 3.6757 | 3.6328 | 3.5917 | 3.5523 | 3.5149 | 3.4795 | 3.4461 | 3.4149 | 3.3857 | 3.3588 | 3.334 | 3.3114 | 3.2909 | 3.2726 | 3.2564 | 3.2424 | 3.2304 | 3.2205 | 3.2125 | 3.2066 | 3.2026 | 3.2005 | 3.2003 | 3.2019 | 3.2053 | 3.2105 | 3.2174 | 3.226 | 3.2362 | 3.2481 | 3.2617 | 3.2768 | 3.2935 | 3.3117 | 3.3315 | 3.3528 | 3.3756 | 3.3999 | 3.4257 | 3.453 | 3.4818 | 3.5121 | 3.5439 | 3.5772 | 3.612 | 3.6483 | 3.6862 | 3.7256 | 3.7666 | 3.8092 | 3.8535 | 3.8994 | 3.947 | 3.9963 | 4.0474 | 4.1002 | 4.155 | 4.2116 | 4.2703 | 4.3309 | 4.3936 | 4.4585 | 4.5255 | 4.5949 | 4.6667 | 4.7409 | 4.8176 | 4.897 | 4.9792 | 5.0643 | 5.1523 | 5.2434 | 5.3378 | 5.4356 | 5.5368 | 5.6418 | 5.7506 | 5.8634 | 5.9804 | 6.1018 | 6.2278 | 6.3585 | 6.4941 | 6.635 | 6.7812 | 6.9329 | 7.0905 | 7.2539 | 7.4234 | 7.5992 | 7.7811 | 7.9694 | 8.1637 | 8.364 | 8.5699 | 8.7806 | 8.9954 | 9.2129 | 9.4314 | 9.6484 | 9.8608 | 10.0641 | 10.2528 | 10.4194 | 10.5543 | 10.6452 | 10.6767 | 10.6293 | 10.4795 | 10.1992 | 9.7564 | 9.1165 | 8.2454 | 7.1143 | 5.7067 | 4.0259 | 2.103
621 | 3.7226 | 3.7226 | 3.7224 | 3.7222 | 3.7219 | 3.7215 | 3.721 | 3.7204 | 3.7198 | 3.719 | 3.7182 | 3.7172 | 3.7162 | 3.715 | 3.7138 | 3.7125 | 3.7111 | 3.7095 | 3.7079 | 3.7062 | 3.7044 | 3.7025 | 3.7004 | 3.6983 | 3.696 | 3.6937 | 3.6912 | 3.6887 | 3.686 | 3.6832 | 3.6803 | 3.6773 | 3.6741 | 3.6709 | 3.6675 | 3.664 | 3.6604 | 3.6567 | 3.6528 | 3.6488 | 3.6447 | 3.6405 | 3.6361 | 3.6317 | 3.6271 | 3.6223 | 3.6175 | 3.6125 | 3.6075 | 3.6023 | 3.5969 | 3.5915 | 3.5859 | 3.5803 | 3.5745 | 3.5686 | 3.5626 | 3.5565 | 3.5503 | 3.544 | 3.5376 | 3.5311 | 3.5245 | 3.5179 | 3.5112 | 3.5044 | 3.4975 | 3.4906 | 3.4836 | 3.4766 | 3.4695 | 3.4624 | 3.4553 | 3.4482 | 3.441 | 3.4338 | 3.4267 | 3.4195 | 3.4124 | 3.4053 | 3.3982 | 3.3912 | 3.3842 | 3.3773 | 3.3705 | 3.3638 | 3.3571 | 3.3506 | 3.3442 | 3.3379 | 3.3317 | 3.3257 | 3.3198 | 3.3141 | 3.3086 | 3.3033 | 3.2981 | 3.2932 | 3.2885 | 3.284 | 3.2797 | 3.2757 | 3.272 | 3.2685 | 3.2653 | 3.2624 | 3.2598 | 3.2574 | 3.2554 | 3.2538 | 3.2524 | 3.2514 | 3.2507 | 3.2504 | 3.2505 | 3.2509 | 3.2518 | 3.253 | 3.2545 | 3.2565 | 3.2589 | 3.2618 | 3.265 | 3.2687 | 3.2728 | 3.2773 | 3.2823 | 3.2877 | 3.2935 | 3.2999 | 3.3067 | 3.3139 | 3.3216 | 3.3298 | 3.3384 | 3.3476 | 3.3572 | 3.3673 | 3.3778 | 3.3889 | 3.4004 | 3.4124 | 3.4249 | 3.4379 | 3.4514 | 3.4653 | 3.4797 | 3.4946 | 3.51 | 3.5259 | 3.5422 | 3.559 | 3.5762 | 3.5939 | 3.6121 | 3.6307 | 3.6497 | 3.6692 | 3.6891 | 3.7094 | 3.7301 | 3.7512 | 3.7726 | 3.7944 | 3.8166 | 3.8391 | 3.8618 | 3.8849 | 3.907 | 3.9294 | 3.9519 | 3.9758 | 4.0241 | 5.3336 | 4.1373 | 4.1189 | 4.1321 | 4.1521 | 4.1747 | 4.1985 | 4.223 | 4.2479 | 4.273 | 4.2983 | 4.3236 | 4.3488 | 4.374 | 4.399 | 4.4238 | 4.4483 | 4.4725 | 4.4964 | 4.5198 | 4.5427 | 4.565 | 4.5867 | 4.6077 | 4.6279 | 4.6472 | 4.6656 | 4.683 | 4.6992 | 4.7142 | 4.7278 | 4.74 | 4.7507 | 4.7597 | 4.7669 | 4.7722 | 4.7754 | 4.7766 | 4.7755 | 4.7721 | 4.7662 | 4.7578 | 4.7468 | 4.7331 | 4.7167 | 4.6975 | 4.6755 | 4.6508 | 4.6233 | 4.5932 | 4.5604 | 4.5252 | 4.4876 | 4.4477 | 4.4059 | 4.3622 | 4.3169 | 4.2702 | 4.2223 | 4.1735 | 4.1241 | 4.0744 | 4.0244 | 3.9747 | 3.9252 | 3.8764 | 3.8283 | 3.7813 | 3.7355 | 3.691 | 3.6481 | 3.6068 | 3.5673 | 3.5297 | 3.494 | 3.4604 | 3.4288 | 3.3993 | 3.372 | 3.3468 | 3.3238 | 3.3029 | 3.2842 | 3.2677 | 3.2532 | 3.2409 | 3.2305 | 3.2223 | 3.216 | 3.2116 | 3.2092 | 3.2087 | 3.21 | 3.2131 | 3.218 | 3.2247 | 3.2331 | 3.2431 | 3.2549 | 3.2682 | 3.2832 | 3.2998 | 3.3179 | 3.3376 | 3.3589 | 3.3817 | 3.406 | 3.4318 | 3.4591 | 3.488 | 3.5183 | 3.5502 | 3.5836 | 3.6186 | 3.6551 | 3.6931 | 3.7328 | 3.774 | 3.8169 | 3.8614 | 3.9076 | 3.9555 | 4.0052 | 4.0567 | 4.1101 | 4.1653 | 4.2224 | 4.2816 | 4.3428 | 4.4062 | 4.4717 | 4.5395 | 4.6097 | 4.6823 | 4.7574 | 4.8352 | 4.9157 | 4.999 | 5.0853 | 5.1747 | 5.2673 | 5.3633 | 5.4629 | 5.5661 | 5.6732 | 5.7843 | 5.8997 | 6.0195 | 6.144 | 6.2735 | 6.4081 | 6.5481 | 6.6938 | 6.8454 | 7.0034 | 7.1679 | 7.3393 | 7.5178 | 7.7038 | 7.8976 | 8.0994 | 8.3095 | 8.528 | 8.7549 | 8.9903 | 9.2339 | 9.4851 | 9.7433 | 10.0072 | 10.2749 | 10.5437 | 10.81 | 11.0685 | 11.3123 | 11.5318 | 11.7142 | 11.8428 | 11.8956 | 11.8443 | 11.6538 | 11.281 | 10.6764 | 9.7862 | 8.5594 | 6.9573 | 4.968 | 2.6216
622 | 3.7029 | 3.7028 | 3.7027 | 3.7025 | 3.7021 | 3.7017 | 3.7012 | 3.7006 | 3.6999 | 3.6991 | 3.6983 | 3.6973 | 3.6962 | 3.695 | 3.6938 | 3.6924 | 3.691 | 3.6894 | 3.6877 | 3.686 | 3.6841 | 3.6821 | 3.68 | 3.6778 | 3.6756 | 3.6731 | 3.6706 | 3.668 | 3.6653 | 3.6624 | 3.6595 | 3.6564 | 3.6532 | 3.6499 | 3.6465 | 3.6429 | 3.6393 | 3.6355 | 3.6316 | 3.6276 | 3.6234 | 3.6192 | 3.6148 | 3.6103 | 3.6057 | 3.601 | 3.5961 | 3.5911 | 3.5861 | 3.5809 | 3.5756 | 3.5701 | 3.5646 | 3.559 | 3.5532 | 3.5474 | 3.5414 | 3.5354 | 3.5293 | 3.523 | 3.5167 | 3.5103 | 3.5039 | 3.4974 | 3.4907 | 3.4841 | 3.4774 | 3.4706 | 3.4638 | 3.4569 | 3.4501 | 3.4431 | 3.4362 | 3.4293 | 3.4224 | 3.4154 | 3.4085 | 3.4016 | 3.3948 | 3.3879 | 3.3812 | 3.3744 | 3.3678 | 3.3612 | 3.3547 | 3.3483 | 3.342 | 3.3358 | 3.3298 | 3.3238 | 3.3181 | 3.3124 | 3.307 | 3.3017 | 3.2966 | 3.2916 | 3.2869 | 3.2824 | 3.2782 | 3.2741 | 3.2703 | 3.2668 | 3.2635 | 3.2605 | 3.2577 | 3.2553 | 3.2532 | 3.2513 | 3.2498 | 3.2486 | 3.2478 | 3.2473 | 3.2471 | 3.2473 | 3.2478 | 3.2488 | 3.2501 | 3.2518 | 3.2539 | 3.2564 | 3.2593 | 3.2626 | 3.2663 | 3.2705 | 3.2751 | 3.2801 | 3.2855 | 3.2914 | 3.2978 | 3.3046 | 3.3119 | 3.3196 | 3.3278 | 3.3364 | 3.3455 | 3.3551 | 3.3651 | 3.3757 | 3.3867 | 3.3982 | 3.4101 | 3.4225 | 3.4355 | 3.4488 | 3.4627 | 3.477 | 3.4918 | 3.5071 | 3.5229 | 3.5391 | 3.5558 | 3.5729 | 3.5905 | 3.6085 | 3.627 | 3.6459 | 3.6652 | 3.6849 | 3.7051 | 3.7256 | 3.7466 | 3.7679 | 3.7896 | 3.8116 | 3.8339 | 3.8566 | 3.8795 | 3.9027 | 3.9249 | 3.9474 | 3.97 | 3.9939 | 4.044 | 5.1816 | 4.1531 | 4.1365 | 4.1499 | 4.17 | 4.1925 | 4.2163 | 4.2406 | 4.2653 | 4.2902 | 4.3152 | 4.3402 | 4.3652 | 4.39 | 4.4146 | 4.439 | 4.463 | 4.4867 | 4.51 | 4.5328 | 4.555 | 4.5767 | 4.5976 | 4.6178 | 4.6371 | 4.6555 | 4.6729 | 4.6891 | 4.7042 | 4.718 | 4.7303 | 4.7412 | 4.7504 | 4.7579 | 4.7635 | 4.7672 | 4.7688 | 4.7683 | 4.7654 | 4.7602 | 4.7524 | 4.7422 | 4.7293 | 4.7137 | 4.6954 | 4.6744 | 4.6507 | 4.6242 | 4.5951 | 4.5634 | 4.5293 | 4.4927 | 4.454 | 4.4132 | 4.3705 | 4.3262 | 4.2804 | 4.2334 | 4.1855 | 4.1368 | 4.0877 | 4.0383 | 3.9891 | 3.94 | 3.8915 | 3.8437 | 3.7969 | 3.7512 | 3.7067 | 3.6638 | 3.6224 | 3.5827 | 3.5449 | 3.509 | 3.475 | 3.4431 | 3.4133 | 3.3856 | 3.36 | 3.3366 | 3.3154 | 3.2963 | 3.2793 | 3.2644 | 3.2516 | 3.2409 | 3.2323 | 3.2256 | 3.2209 | 3.2181 | 3.2173 | 3.2183 | 3.2211 | 3.2257 | 3.2321 | 3.2403 | 3.2501 | 3.2616 | 3.2748 | 3.2896 | 3.3061 | 3.3241 | 3.3437 | 3.3649 | 3.3876 | 3.4118 | 3.4376 | 3.4649 | 3.4938 | 3.5242 | 3.5561 | 3.5896 | 3.6247 | 3.6613 | 3.6994 | 3.7392 | 3.7807 | 3.8237 | 3.8685 | 3.9149 | 3.9631 | 4.0131 | 4.0649 | 4.1186 | 4.1742 | 4.2318 | 4.2914 | 4.3531 | 4.4169 | 4.483 | 4.5514 | 4.6222 | 4.6955 | 4.7713 | 4.8498 | 4.9312 | 5.0154 | 5.1027 | 5.1932 | 5.2869 | 5.3842 | 5.4851 | 5.5898 | 5.6985 | 5.8114 | 5.9287 | 6.0507 | 6.1776 | 6.3097 | 6.4472 | 6.5905 | 6.7399 | 6.8957 | 7.0583 | 7.2281 | 7.4054 | 7.5908 | 7.7847 | 7.9875 | 8.1997 | 8.4219 | 8.6543 | 8.8977 | 9.1522 | 9.4184 | 9.6963 | 9.9862 | 10.2877 | 10.6004 | 10.9232 | 11.2544 | 11.5911 | 11.9294 | 12.263 | 12.5835 | 12.8785 | 13.131 | 13.3175 | 13.4061 | 13.3542 | 13.1066 | 12.5942 | 11.7355 | 10.4429 | 8.6365 | 6.2687 | 3.3546
623 | 3.6835 | 3.6834 | 3.6833 | 3.683 | 3.6827 | 3.6823 | 3.6818 | 3.6811 | 3.6804 | 3.6796 | 3.6787 | 3.6777 | 3.6766 | 3.6754 | 3.6741 | 3.6727 | 3.6712 | 3.6696 | 3.6679 | 3.6661 | 3.6642 | 3.6622 | 3.6601 | 3.6578 | 3.6555 | 3.6531 | 3.6505 | 3.6478 | 3.6451 | 3.6422 | 3.6392 | 3.6361 | 3.6328 | 3.6295 | 3.626 | 3.6224 | 3.6187 | 3.6149 | 3.611 | 3.607 | 3.6028 | 3.5985 | 3.5942 | 3.5896 | 3.585 | 3.5803 | 3.5755 | 3.5705 | 3.5654 | 3.5602 | 3.555 | 3.5496 | 3.5441 | 3.5385 | 3.5328 | 3.527 | 3.5212 | 3.5152 | 3.5091 | 3.503 | 3.4968 | 3.4905 | 3.4842 | 3.4778 | 3.4713 | 3.4648 | 3.4583 | 3.4517 | 3.445 | 3.4384 | 3.4317 | 3.425 | 3.4183 | 3.4116 | 3.4049 | 3.3982 | 3.3915 | 3.3849 | 3.3783 | 3.3718 | 3.3653 | 3.3589 | 3.3525 | 3.3463 | 3.3401 | 3.3341 | 3.3281 | 3.3223 | 3.3166 | 3.3111 | 3.3057 | 3.3004 | 3.2954 | 3.2905 | 3.2858 | 3.2813 | 3.277 | 3.2729 | 3.2691 | 3.2655 | 3.2622 | 3.2591 | 3.2563 | 3.2537 | 3.2514 | 3.2495 | 3.2478 | 3.2465 | 3.2454 | 3.2447 | 3.2443 | 3.2443 | 3.2446 | 3.2453 | 3.2464 | 3.2478 | 3.2496 | 3.2518 | 3.2544 | 3.2574 | 3.2608 | 3.2646 | 3.2688 | 3.2734 | 3.2785 | 3.284 | 3.2899 | 3.2963 | 3.3031 | 3.3104 | 3.3181 | 3.3263 | 3.3349 | 3.344 | 3.3536 | 3.3636 | 3.3741 | 3.3851 | 3.3965 | 3.4084 | 3.4208 | 3.4336 | 3.4469 | 3.4607 | 3.475 | 3.4897 | 3.5049 | 3.5205 | 3.5366 | 3.5532 | 3.5702 | 3.5877 | 3.6056 | 3.6239 | 3.6427 | 3.6619 | 3.6815 | 3.7015 | 3.7219 | 3.7427 | 3.7638 | 3.7854 | 3.8072 | 3.8294 | 3.8519 | 3.8747 | 3.8978 | 3.9211 | 3.9434 | 3.966 | 3.9886 | 4.0126 | 4.0646 | 5.0567 | 4.1696 | 4.1546 | 4.1683 | 4.1883 | 4.2108 | 4.2344 | 4.2586 | 4.2831 | 4.3078 | 4.3325 | 4.3572 | 4.3818 | 4.4062 | 4.4304 | 4.4543 | 4.4779 | 4.501 | 4.5237 | 4.5458 | 4.5674 | 4.5882 | 4.6084 | 4.6277 | 4.6461 | 4.6635 | 4.6798 | 4.6949 | 4.7088 | 4.7213 | 4.7324 | 4.7418 | 4.7496 | 4.7556 | 4.7596 | 4.7617 | 4.7616 | 4.7593 | 4.7546 | 4.7476 | 4.738 | 4.7259 | 4.7111 | 4.6937 | 4.6736 | 4.6509 | 4.6254 | 4.5974 | 4.5667 | 4.5336 | 4.4982 | 4.4605 | 4.4207 | 4.379 | 4.3357 | 4.2908 | 4.2447 | 4.1976 | 4.1497 | 4.1012 | 4.0525 | 4.0037 | 3.9551 | 3.9069 | 3.8594 | 3.8128 | 3.7671 | 3.7228 | 3.6798 | 3.6383 | 3.5985 | 3.5605 | 3.5243 | 3.4901 | 3.4579 | 3.4277 | 3.3996 | 3.3737 | 3.3499 | 3.3282 | 3.3087 | 3.2913 | 3.276 | 3.2628 | 3.2517 | 3.2426 | 3.2355 | 3.2305 | 3.2273 | 3.2261 | 3.2268 | 3.2293 | 3.2336 | 3.2398 | 3.2476 | 3.2572 | 3.2685 | 3.2815 | 3.2961 | 3.3124 | 3.3303 | 3.3497 | 3.3708 | 3.3934 | 3.4176 | 3.4433 | 3.4706 | 3.4994 | 3.5298 | 3.5618 | 3.5953 | 3.6304 | 3.667 | 3.7053 | 3.7452 | 3.7867 | 3.83 | 3.8749 | 3.9215 | 3.9699 | 4.0201 | 4.0721 | 4.1261 | 4.182 | 4.2398 | 4.2998 | 4.3618 | 4.4261 | 4.4926 | 4.5614 | 4.6327 | 4.7065 | 4.7829 | 4.862 | 4.9439 | 5.0289 | 5.1169 | 5.2081 | 5.3027 | 5.4009 | 5.5028 | 5.6085 | 5.7184 | 5.8326 | 5.9513 | 6.0749 | 6.2034 | 6.3374 | 6.477 | 6.6226 | 6.7746 | 6.9333 | 7.0992 | 7.2727 | 7.4543 | 7.6446 | 7.844 | 8.0532 | 8.2729 | 8.5036 | 8.7462 | 9.0014 | 9.2699 | 9.5526 | 9.8502 | 10.1636 | 10.4933 | 10.8401 | 11.2042 | 11.5856 | 11.9839 | 12.3976 | 12.8244 | 13.2599 | 13.6975 | 14.1269 | 14.5325 | 14.8913 | 15.17 | 15.3208 | 15.2767 | 14.9465 | 14.2113 | 12.9273 | 10.9402 | 8.1225 | 4.4352
624 | 3.6643 | 3.6642 | 3.6641 | 3.6638 | 3.6635 | 3.6631 | 3.6625 | 3.6619 | 3.6612 | 3.6603 | 3.6594 | 3.6584 | 3.6573 | 3.656 | 3.6547 | 3.6533 | 3.6518 | 3.6501 | 3.6484 | 3.6466 | 3.6446 | 3.6426 | 3.6404 | 3.6382 | 3.6358 | 3.6333 | 3.6307 | 3.628 | 3.6252 | 3.6223 | 3.6192 | 3.6161 | 3.6128 | 3.6095 | 3.606 | 3.6024 | 3.5987 | 3.5949 | 3.5909 | 3.5869 | 3.5827 | 3.5784 | 3.574 | 3.5695 | 3.5649 | 3.5602 | 3.5554 | 3.5505 | 3.5454 | 3.5403 | 3.535 | 3.5297 | 3.5243 | 3.5187 | 3.5131 | 3.5074 | 3.5016 | 3.4958 | 3.4898 | 3.4838 | 3.4777 | 3.4716 | 3.4653 | 3.4591 | 3.4528 | 3.4464 | 3.44 | 3.4336 | 3.4272 | 3.4207 | 3.4142 | 3.4077 | 3.4013 | 3.3948 | 3.3883 | 3.3819 | 3.3755 | 3.3692 | 3.3629 | 3.3566 | 3.3504 | 3.3443 | 3.3383 | 3.3324 | 3.3266 | 3.3209 | 3.3153 | 3.3098 | 3.3045 | 3.2993 | 3.2943 | 3.2895 | 3.2848 | 3.2804 | 3.2761 | 3.272 | 3.2682 | 3.2645 | 3.2611 | 3.258 | 3.2551 | 3.2525 | 3.2501 | 3.248 | 3.2462 | 3.2447 | 3.2435 | 3.2426 | 3.2421 | 3.2419 | 3.242 | 3.2424 | 3.2432 | 3.2444 | 3.2459 | 3.2478 | 3.2501 | 3.2528 | 3.2559 | 3.2593 | 3.2632 | 3.2675 | 3.2722 | 3.2773 | 3.2829 | 3.2888 | 3.2952 | 3.3021 | 3.3094 | 3.3171 | 3.3253 | 3.3339 | 3.343 | 3.3525 | 3.3625 | 3.373 | 3.3839 | 3.3953 | 3.4071 | 3.4195 | 3.4322 | 3.4455 | 3.4592 | 3.4734 | 3.488 | 3.5031 | 3.5186 | 3.5346 | 3.5511 | 3.568 | 3.5853 | 3.6031 | 3.6213 | 3.6399 | 3.659 | 3.6784 | 3.6983 | 3.7186 | 3.7392 | 3.7602 | 3.7816 | 3.8033 | 3.8254 | 3.8477 | 3.8704 | 3.8933 | 3.9165 | 3.9399 | 3.9623 | 3.9849 | 4.0076 | 4.0317 | 4.0857 | 4.9553 | 4.1864 | 4.173 | 4.1868 | 4.2069 | 4.2292 | 4.2527 | 4.2767 | 4.301 | 4.3254 | 4.3498 | 4.3742 | 4.3984 | 4.4224 | 4.4461 | 4.4695 | 4.4925 | 4.5151 | 4.5371 | 4.5586 | 4.5794 | 4.5995 | 4.6188 | 4.6371 | 4.6546 | 4.6709 | 4.6862 | 4.7002 | 4.7128 | 4.7241 | 4.7337 | 4.7418 | 4.748 | 4.7525 | 4.7549 | 4.7553 | 4.7535 | 4.7494 | 4.743 | 4.7341 | 4.7228 | 4.7088 | 4.6923 | 4.6731 | 4.6512 | 4.6268 | 4.5997 | 4.5701 | 4.538 | 4.5036 | 4.467 | 4.4282 | 4.3876 | 4.3452 | 4.3012 | 4.256 | 4.2097 | 4.1625 | 4.1147 | 4.0666 | 4.0183 | 3.9702 | 3.9224 | 3.8752 | 3.8287 | 3.7833 | 3.7389 | 3.6959 | 3.6544 | 3.6145 | 3.5762 | 3.5398 | 3.5053 | 3.4728 | 3.4423 | 3.4139 | 3.3875 | 3.3633 | 3.3412 | 3.3213 | 3.3035 | 3.2877 | 3.2741 | 3.2626 | 3.2531 | 3.2456 | 3.2401 | 3.2366 | 3.235 | 3.2354 | 3.2375 | 3.2415 | 3.2474 | 3.2549 | 3.2643 | 3.2753 | 3.2881 | 3.3025 | 3.3185 | 3.3362 | 3.3555 | 3.3764 | 3.3989 | 3.423 | 3.4486 | 3.4758 | 3.5046 | 3.5349 | 3.5669 | 3.6004 | 3.6355 | 3.6721 | 3.7105 | 3.7504 | 3.792 | 3.8353 | 3.8803 | 3.9271 | 3.9756 | 4.026 | 4.0782 | 4.1323 | 4.1884 | 4.2465 | 4.3066 | 4.3689 | 4.4334 | 4.5002 | 4.5694 | 4.641 | 4.7151 | 4.7919 | 4.8714 | 4.9538 | 5.0392 | 5.1276 | 5.2194 | 5.3146 | 5.4133 | 5.5158 | 5.6223 | 5.7329 | 5.8479 | 5.9676 | 6.092 | 6.2217 | 6.3568 | 6.4977 | 6.6448 | 6.7983 | 6.9589 | 7.1268 | 7.3026 | 7.4868 | 7.6801 | 7.8829 | 8.0962 | 8.3205 | 8.5567 | 8.8057 | 9.0684 | 9.346 | 9.6394 | 9.95 | 10.279 | 10.6278 | 10.9978 | 11.3903 | 11.8069 | 12.2487 | 12.7168 | 13.2117 | 13.7331 | 14.2797 | 14.8478 | 15.4307 | 16.017 | 16.5876 | 17.1118 | 17.5418 | 17.804 | 17.7874 | 17.3311 | 16.2121 | 14.1498 | 10.8476 | 6.1048
625 | 3.6452 | 3.6452 | 3.645 | 3.6448 | 3.6445 | 3.644 | 3.6435 | 3.6428 | 3.6421 | 3.6413 | 3.6403 | 3.6393 | 3.6381 | 3.6369 | 3.6355 | 3.6341 | 3.6325 | 3.6309 | 3.6291 | 3.6273 | 3.6253 | 3.6232 | 3.621 | 3.6187 | 3.6164 | 3.6138 | 3.6112 | 3.6085 | 3.6057 | 3.6027 | 3.5997 | 3.5965 | 3.5932 | 3.5899 | 3.5864 | 3.5828 | 3.579 | 3.5752 | 3.5713 | 3.5672 | 3.5631 | 3.5588 | 3.5544 | 3.5499 | 3.5453 | 3.5407 | 3.5359 | 3.531 | 3.526 | 3.5209 | 3.5157 | 3.5104 | 3.5051 | 3.4996 | 3.4941 | 3.4885 | 3.4828 | 3.477 | 3.4712 | 3.4653 | 3.4593 | 3.4533 | 3.4473 | 3.4412 | 3.435 | 3.4288 | 3.4226 | 3.4164 | 3.4102 | 3.4039 | 3.3976 | 3.3914 | 3.3852 | 3.3789 | 3.3727 | 3.3666 | 3.3605 | 3.3544 | 3.3484 | 3.3424 | 3.3366 | 3.3308 | 3.3251 | 3.3195 | 3.314 | 3.3087 | 3.3035 | 3.2984 | 3.2934 | 3.2886 | 3.284 | 3.2796 | 3.2753 | 3.2713 | 3.2674 | 3.2638 | 3.2603 | 3.2571 | 3.2542 | 3.2515 | 3.249 | 3.2468 | 3.2449 | 3.2433 | 3.242 | 3.2409 | 3.2402 | 3.2398 | 3.2397 | 3.2399 | 3.2405 | 3.2415 | 3.2427 | 3.2444 | 3.2464 | 3.2488 | 3.2516 | 3.2547 | 3.2583 | 3.2622 | 3.2665 | 3.2713 | 3.2765 | 3.282 | 3.2881 | 3.2945 | 3.3014 | 3.3087 | 3.3164 | 3.3246 | 3.3332 | 3.3423 | 3.3518 | 3.3618 | 3.3722 | 3.3831 | 3.3944 | 3.4062 | 3.4185 | 3.4312 | 3.4444 | 3.458 | 3.4721 | 3.4866 | 3.5016 | 3.5171 | 3.533 | 3.5493 | 3.5661 | 3.5833 | 3.601 | 3.619 | 3.6375 | 3.6565 | 3.6758 | 3.6955 | 3.7156 | 3.7361 | 3.757 | 3.7782 | 3.7998 | 3.8217 | 3.8439 | 3.8664 | 3.8892 | 3.9123 | 3.9355 | 3.9591 | 3.9815 | 4.0041 | 4.0268 | 4.051 | 4.1072 | 4.8733 | 4.2036 | 4.1916 | 4.2055 | 4.2255 | 4.2478 | 4.271 | 4.2948 | 4.3188 | 4.3429 | 4.367 | 4.391 | 4.4149 | 4.4384 | 4.4617 | 4.4845 | 4.507 | 4.5289 | 4.5503 | 4.571 | 4.591 | 4.6103 | 4.6287 | 4.6461 | 4.6625 | 4.6778 | 4.6919 | 4.7047 | 4.7161 | 4.726 | 4.7343 | 4.7409 | 4.7456 | 4.7485 | 4.7493 | 4.748 | 4.7445 | 4.7387 | 4.7305 | 4.7198 | 4.7067 | 4.6909 | 4.6726 | 4.6517 | 4.6282 | 4.6021 | 4.5735 | 4.5424 | 4.5091 | 4.4734 | 4.4357 | 4.396 | 4.3546 | 4.3116 | 4.2672 | 4.2217 | 4.1753 | 4.1282 | 4.0807 | 4.033 | 3.9853 | 3.9379 | 3.891 | 3.8448 | 3.7994 | 3.7552 | 3.7122 | 3.6706 | 3.6306 | 3.5922 | 3.5555 | 3.5208 | 3.4879 | 3.4571 | 3.4283 | 3.4016 | 3.3769 | 3.3544 | 3.334 | 3.3158 | 3.2996 | 3.2856 | 3.2736 | 3.2637 | 3.2558 | 3.2499 | 3.246 | 3.244 | 3.2439 | 3.2458 | 3.2494 | 3.2549 | 3.2622 | 3.2712 | 3.282 | 3.2945 | 3.3086 | 3.3245 | 3.3419 | 3.3611 | 3.3818 | 3.4041 | 3.428 | 3.4535 | 3.4806 | 3.5093 | 3.5396 | 3.5714 | 3.6049 | 3.6399 | 3.6766 | 3.7149 | 3.7548 | 3.7965 | 3.8398 | 3.8848 | 3.9317 | 3.9802 | 4.0307 | 4.083 | 4.1372 | 4.1934 | 4.2516 | 4.3119 | 4.3743 | 4.439 | 4.506 | 4.5753 | 4.6471 | 4.7214 | 4.7984 | 4.8782 | 4.9608 | 5.0464 | 5.1352 | 5.2272 | 5.3227 | 5.4217 | 5.5246 | 5.6314 | 5.7424 | 5.8578 | 5.9778 | 6.1028 | 6.2329 | 6.3685 | 6.51 | 6.6577 | 6.812 | 6.9733 | 7.1421 | 7.3189 | 7.5043 | 7.6989 | 7.9033 | 8.1184 | 8.3449 | 8.5837 | 8.8359 | 9.1024 | 9.3846 | 9.6837 | 10.0012 | 10.3387 | 10.698 | 11.0811 | 11.4901 | 11.9274 | 12.3955 | 12.897 | 13.4347 | 14.0114 | 14.6296 | 15.2913 | 15.9974 | 16.7468 | 17.5346 | 18.3499 | 19.1713 | 19.9598 | 20.6468 | 21.116 | 21.1737 | 20.5089 | 18.6522 | 14.9751 | 8.8341
626 | 3.6264 | 3.6263 | 3.6262 | 3.6259 | 3.6256 | 3.6251 | 3.6246 | 3.6239 | 3.6232 | 3.6223 | 3.6214 | 3.6203 | 3.6191 | 3.6179 | 3.6165 | 3.6151 | 3.6135 | 3.6118 | 3.61 | 3.6082 | 3.6062 | 3.6041 | 3.6019 | 3.5996 | 3.5972 | 3.5946 | 3.592 | 3.5893 | 3.5864 | 3.5835 | 3.5804 | 3.5772 | 3.574 | 3.5706 | 3.5671 | 3.5635 | 3.5597 | 3.5559 | 3.552 | 3.548 | 3.5438 | 3.5396 | 3.5352 | 3.5308 | 3.5262 | 3.5216 | 3.5168 | 3.512 | 3.5071 | 3.502 | 3.4969 | 3.4917 | 3.4865 | 3.4811 | 3.4757 | 3.4702 | 3.4646 | 3.4589 | 3.4532 | 3.4475 | 3.4417 | 3.4358 | 3.4299 | 3.424 | 3.418 | 3.412 | 3.406 | 3.4 | 3.3939 | 3.3879 | 3.3819 | 3.3759 | 3.3699 | 3.3639 | 3.358 | 3.3521 | 3.3463 | 3.3405 | 3.3348 | 3.3291 | 3.3236 | 3.3181 | 3.3128 | 3.3075 | 3.3024 | 3.2974 | 3.2926 | 3.2878 | 3.2833 | 3.2789 | 3.2747 | 3.2706 | 3.2668 | 3.2631 | 3.2597 | 3.2564 | 3.2534 | 3.2507 | 3.2481 | 3.2459 | 3.2439 | 3.2421 | 3.2407 | 3.2395 | 3.2386 | 3.2381 | 3.2378 | 3.2378 | 3.2382 | 3.2389 | 3.24 | 3.2414 | 3.2431 | 3.2453 | 3.2477 | 3.2506 | 3.2538 | 3.2575 | 3.2615 | 3.2659 | 3.2707 | 3.2759 | 3.2815 | 3.2876 | 3.2941 | 3.3009 | 3.3083 | 3.316 | 3.3242 | 3.3328 | 3.3419 | 3.3514 | 3.3613 | 3.3717 | 3.3826 | 3.3939 | 3.4056 | 3.4178 | 3.4305 | 3.4436 | 3.4571 | 3.4711 | 3.4856 | 3.5005 | 3.5159 | 3.5317 | 3.5479 | 3.5646 | 3.5817 | 3.5992 | 3.6172 | 3.6355 | 3.6543 | 3.6735 | 3.6931 | 3.7131 | 3.7334 | 3.7541 | 3.7752 | 3.7966 | 3.8184 | 3.8405 | 3.8628 | 3.8855 | 3.9084 | 3.9315 | 3.9549 | 3.9785 | 4.0009 | 4.0236 | 4.0463 | 4.0704 | 4.129 | 4.8075 | 4.221 | 4.2102 | 4.2243 | 4.2442 | 4.2663 | 4.2894 | 4.3129 | 4.3366 | 4.3604 | 4.3842 | 4.4078 | 4.4312 | 4.4542 | 4.477 | 4.4993 | 4.5211 | 4.5424 | 4.563 | 4.583 | 4.6022 | 4.6206 | 4.638 | 4.6545 | 4.6699 | 4.684 | 4.697 | 4.7085 | 4.7186 | 4.7271 | 4.734 | 4.7391 | 4.7423 | 4.7436 | 4.7428 | 4.7398 | 4.7345 | 4.727 | 4.717 | 4.7046 | 4.6897 | 4.6722 | 4.6521 | 4.6296 | 4.6044 | 4.5768 | 4.5468 | 4.5144 | 4.4798 | 4.443 | 4.4043 | 4.3639 | 4.3218 | 4.2783 | 4.2336 | 4.188 | 4.1416 | 4.0947 | 4.0475 | 4.0004 | 3.9533 | 3.9067 | 3.8608 | 3.8156 | 3.7715 | 3.7285 | 3.6869 | 3.6467 | 3.6082 | 3.5713 | 3.5363 | 3.5032 | 3.472 | 3.4428 | 3.4157 | 3.3907 | 3.3678 | 3.3469 | 3.3282 | 3.3116 | 3.2971 | 3.2847 | 3.2743 | 3.266 | 3.2597 | 3.2554 | 3.253 | 3.2525 | 3.254 | 3.2573 | 3.2624 | 3.2694 | 3.2781 | 3.2886 | 3.3008 | 3.3147 | 3.3302 | 3.3475 | 3.3664 | 3.3869 | 3.409 | 3.4328 | 3.4581 | 3.4851 | 3.5136 | 3.5438 | 3.5755 | 3.6089 | 3.6439 | 3.6805 | 3.7187 | 3.7586 | 3.8002 | 3.8435 | 3.8886 | 3.9354 | 3.984 | 4.0344 | 4.0868 | 4.141 | 4.1972 | 4.2555 | 4.3158 | 4.3784 | 4.4431 | 4.5101 | 4.5795 | 4.6514 | 4.7258 | 4.8028 | 4.8827 | 4.9654 | 5.0511 | 5.1399 | 5.232 | 5.3275 | 5.4267 | 5.5296 | 5.6364 | 5.7474 | 5.8628 | 5.9829 | 6.1078 | 6.2379 | 6.3736 | 6.515 | 6.6626 | 6.8168 | 6.978 | 7.1468 | 7.3235 | 7.5088 | 7.7033 | 7.9078 | 8.1229 | 8.3494 | 8.5884 | 8.8409 | 9.108 | 9.391 | 9.6912 | 10.0104 | 10.3503 | 10.7129 | 11.1005 | 11.5155 | 11.961 | 12.44 | 12.9563 | 13.514 | 14.1176 | 14.7723 | 15.4835 | 16.2574 | 17.1 | 18.0171 | 19.0133 | 20.0897 | 21.2411 | 22.449 | 23.669 | 24.8082 | 25.6805 | 25.9256 | 24.8706 | 21.3403 | 13.5904
627 | 3.6075 | 3.6075 | 3.6073 | 3.6071 | 3.6067 | 3.6063 | 3.6057 | 3.605 | 3.6043 | 3.6034 | 3.6025 | 3.6014 | 3.6002 | 3.599 | 3.5976 | 3.5961 | 3.5945 | 3.5928 | 3.5911 | 3.5892 | 3.5872 | 3.5851 | 3.5829 | 3.5805 | 3.5781 | 3.5756 | 3.5729 | 3.5702 | 3.5674 | 3.5644 | 3.5613 | 3.5582 | 3.5549 | 3.5515 | 3.548 | 3.5444 | 3.5407 | 3.5369 | 3.533 | 3.529 | 3.5249 | 3.5207 | 3.5164 | 3.512 | 3.5075 | 3.5029 | 3.4982 | 3.4934 | 3.4886 | 3.4836 | 3.4786 | 3.4735 | 3.4683 | 3.4631 | 3.4577 | 3.4523 | 3.4469 | 3.4414 | 3.4358 | 3.4302 | 3.4246 | 3.4189 | 3.4131 | 3.4074 | 3.4016 | 3.3958 | 3.39 | 3.3842 | 3.3784 | 3.3726 | 3.3668 | 3.361 | 3.3553 | 3.3496 | 3.3439 | 3.3383 | 3.3328 | 3.3273 | 3.3219 | 3.3166 | 3.3114 | 3.3062 | 3.3012 | 3.2963 | 3.2916 | 3.2869 | 3.2824 | 3.2781 | 3.2739 | 3.2699 | 3.2661 | 3.2624 | 3.259 | 3.2557 | 3.2527 | 3.2499 | 3.2473 | 3.245 | 3.2429 | 3.2411 | 3.2395 | 3.2382 | 3.2372 | 3.2365 | 3.2361 | 3.236 | 3.2362 | 3.2367 | 3.2375 | 3.2387 | 3.2402 | 3.2421 | 3.2443 | 3.2469 | 3.2498 | 3.2531 | 3.2568 | 3.2609 | 3.2654 | 3.2703 | 3.2755 | 3.2812 | 3.2873 | 3.2938 | 3.3007 | 3.308 | 3.3158 | 3.324 | 3.3326 | 3.3417 | 3.3511 | 3.3611 | 3.3714 | 3.3823 | 3.3935 | 3.4052 | 3.4174 | 3.43 | 3.443 | 3.4565 | 3.4704 | 3.4848 | 3.4996 | 3.5149 | 3.5306 | 3.5467 | 3.5632 | 3.5802 | 3.5977 | 3.6155 | 3.6337 | 3.6524 | 3.6714 | 3.6909 | 3.7107 | 3.7309 | 3.7515 | 3.7724 | 3.7937 | 3.8153 | 3.8372 | 3.8594 | 3.882 | 3.9047 | 3.9277 | 3.951 | 3.9744 | 3.998 | 4.0205 | 4.0431 | 4.0658 | 4.0899 | 4.1511 | 4.7548 | 4.2384 | 4.2288 | 4.243 | 4.2628 | 4.2847 | 4.3075 | 4.3308 | 4.3542 | 4.3777 | 4.401 | 4.4242 | 4.4471 | 4.4697 | 4.4918 | 4.5135 | 4.5347 | 4.5553 | 4.5752 | 4.5944 | 4.6127 | 4.6302 | 4.6466 | 4.6621 | 4.6763 | 4.6894 | 4.7011 | 4.7114 | 4.7201 | 4.7272 | 4.7326 | 4.7362 | 4.7379 | 4.7375 | 4.7351 | 4.7304 | 4.7235 | 4.7142 | 4.7025 | 4.6883 | 4.6716 | 4.6525 | 4.6308 | 4.6066 | 4.5799 | 4.5508 | 4.5194 | 4.4858 | 4.4501 | 4.4124 | 4.3728 | 4.3317 | 4.2891 | 4.2452 | 4.2003 | 4.1547 | 4.1084 | 4.0618 | 4.0151 | 3.9685 | 3.9223 | 3.8766 | 3.8316 | 3.7876 | 3.7446 | 3.703 | 3.6628 | 3.6241 | 3.587 | 3.5518 | 3.5184 | 3.4869 | 3.4573 | 3.4298 | 3.4044 | 3.3811 | 3.3598 | 3.3407 | 3.3236 | 3.3086 | 3.2958 | 3.285 | 3.2762 | 3.2694 | 3.2647 | 3.2619 | 3.261 | 3.2621 | 3.265 | 3.2698 | 3.2764 | 3.2847 | 3.2949 | 3.3068 | 3.3204 | 3.3357 | 3.3527 | 3.3713 | 3.3916 | 3.4135 | 3.4371 | 3.4623 | 3.489 | 3.5174 | 3.5474 | 3.579 | 3.6123 | 3.6471 | 3.6836 | 3.7218 | 3.7616 | 3.8031 | 3.8464 | 3.8913 | 3.9381 | 3.9867 | 4.0371 | 4.0893 | 4.1436 | 4.1998 | 4.258 | 4.3183 | 4.3808 | 4.4455 | 4.5125 | 4.5819 | 4.6537 | 4.728 | 4.8051 | 4.8848 | 4.9674 | 5.0531 | 5.1418 | 5.2338 | 5.3291 | 5.4281 | 5.5308 | 5.6374 | 5.7481 | 5.8632 | 5.9829 | 6.1075 | 6.2371 | 6.3722 | 6.5131 | 6.66 | 6.8135 | 6.9739 | 7.1417 | 7.3174 | 7.5015 | 7.6948 | 7.8978 | 8.1113 | 8.3361 | 8.5733 | 8.8237 | 9.0885 | 9.3691 | 9.6669 | 9.9834 | 10.3205 | 10.6803 | 11.065 | 11.4775 | 11.9206 | 12.3979 | 12.9135 | 13.472 | 14.0787 | 14.7398 | 15.4628 | 16.2559 | 17.1291 | 18.0937 | 19.1629 | 20.3511 | 21.6741 | 23.1473 | 24.7819 | 26.5767 | 28.499 | 30.4403 | 32.1128 | 32.8033 | 30.7959 | 22.2039
628 | 3.5887 | 3.5886 | 3.5885 | 3.5882 | 3.5879 | 3.5874 | 3.5869 | 3.5862 | 3.5854 | 3.5846 | 3.5836 | 3.5825 | 3.5814 | 3.5801 | 3.5787 | 3.5772 | 3.5756 | 3.574 | 3.5722 | 3.5703 | 3.5683 | 3.5661 | 3.5639 | 3.5616 | 3.5592 | 3.5567 | 3.554 | 3.5513 | 3.5484 | 3.5455 | 3.5424 | 3.5393 | 3.536 | 3.5327 | 3.5292 | 3.5256 | 3.522 | 3.5182 | 3.5143 | 3.5103 | 3.5063 | 3.5021 | 3.4979 | 3.4935 | 3.4891 | 3.4846 | 3.4799 | 3.4752 | 3.4705 | 3.4656 | 3.4607 | 3.4557 | 3.4506 | 3.4455 | 3.4403 | 3.435 | 3.4297 | 3.4243 | 3.4189 | 3.4135 | 3.408 | 3.4025 | 3.3969 | 3.3913 | 3.3858 | 3.3802 | 3.3746 | 3.369 | 3.3634 | 3.3579 | 3.3523 | 3.3468 | 3.3413 | 3.3359 | 3.3306 | 3.3252 | 3.32 | 3.3148 | 3.3097 | 3.3047 | 3.2998 | 3.2951 | 3.2904 | 3.2858 | 3.2814 | 3.2772 | 3.273 | 3.2691 | 3.2653 | 3.2617 | 3.2582 | 3.255 | 3.2519 | 3.2491 | 3.2465 | 3.2441 | 3.242 | 3.2401 | 3.2384 | 3.237 | 3.2359 | 3.235 | 3.2345 | 3.2342 | 3.2342 | 3.2346 | 3.2352 | 3.2362 | 3.2375 | 3.2391 | 3.2411 | 3.2434 | 3.2461 | 3.2491 | 3.2525 | 3.2563 | 3.2605 | 3.265 | 3.2699 | 3.2752 | 3.281 | 3.2871 | 3.2936 | 3.3006 | 3.3079 | 3.3157 | 3.3239 | 3.3325 | 3.3415 | 3.351 | 3.3609 | 3.3713 | 3.382 | 3.3933 | 3.4049 | 3.417 | 3.4295 | 3.4425 | 3.4559 | 3.4698 | 3.4841 | 3.4988 | 3.514 | 3.5296 | 3.5456 | 3.5621 | 3.5789 | 3.5962 | 3.6139 | 3.6321 | 3.6506 | 3.6695 | 3.6888 | 3.7085 | 3.7286 | 3.749 | 3.7698 | 3.7909 | 3.8124 | 3.8341 | 3.8562 | 3.8785 | 3.9012 | 3.924 | 3.9471 | 3.9704 | 3.9939 | 4.0175 | 4.04 | 4.0626 | 4.0852 | 4.1094 | 4.1734 | 4.7127 | 4.2557 | 4.2473 | 4.2615 | 4.2812 | 4.3029 | 4.3254 | 4.3484 | 4.3715 | 4.3945 | 4.4174 | 4.4401 | 4.4625 | 4.4846 | 4.5061 | 4.5272 | 4.5477 | 4.5675 | 4.5867 | 4.605 | 4.6224 | 4.6389 | 4.6544 | 4.6687 | 4.6819 | 4.6937 | 4.7042 | 4.7132 | 4.7206 | 4.7263 | 4.7302 | 4.7322 | 4.7323 | 4.7303 | 4.7262 | 4.7199 | 4.7112 | 4.7002 | 4.6868 | 4.6709 | 4.6526 | 4.6318 | 4.6085 | 4.5828 | 4.5546 | 4.5242 | 4.4916 | 4.4568 | 4.42 | 4.3815 | 4.3412 | 4.2995 | 4.2564 | 4.2123 | 4.1674 | 4.1218 | 4.0758 | 4.0296 | 3.9835 | 3.9376 | 3.8921 | 3.8474 | 3.8035 | 3.7606 | 3.719 | 3.6787 | 3.6398 | 3.6026 | 3.5671 | 3.5334 | 3.5016 | 3.4718 | 3.4439 | 3.4181 | 3.3943 | 3.3726 | 3.353 | 3.3355 | 3.3201 | 3.3067 | 3.2955 | 3.2863 | 3.2791 | 3.2739 | 3.2706 | 3.2693 | 3.27 | 3.2725 | 3.2769 | 3.2831 | 3.2911 | 3.3009 | 3.3125 | 3.3258 | 3.3408 | 3.3575 | 3.3759 | 3.3959 | 3.4176 | 3.4409 | 3.4659 | 3.4924 | 3.5206 | 3.5504 | 3.5819 | 3.615 | 3.6497 | 3.686 | 3.724 | 3.7637 | 3.8051 | 3.8483 | 3.8931 | 3.9398 | 3.9882 | 4.0385 | 4.0907 | 4.1448 | 4.2009 | 4.2591 | 4.3193 | 4.3817 | 4.4462 | 4.5131 | 4.5823 | 4.654 | 4.7282 | 4.8051 | 4.8846 | 4.967 | 5.0524 | 5.1409 | 5.2325 | 5.3276 | 5.4261 | 5.5284 | 5.6345 | 5.7447 | 5.8592 | 5.9783 | 6.102 | 6.2308 | 6.365 | 6.5048 | 6.6505 | 6.8027 | 6.9616 | 7.1277 | 7.3015 | 7.4836 | 7.6745 | 7.8749 | 8.0856 | 8.3072 | 8.5407 | 8.7872 | 9.0476 | 9.3232 | 9.6154 | 9.9257 | 10.2559 | 10.608 | 10.9843 | 11.3873 | 11.8199 | 12.2857 | 12.7885 | 13.3329 | 13.9244 | 14.5692 | 15.2748 | 16.05 | 16.9056 | 17.8543 | 18.9115 | 20.0962 | 21.4313 | 22.9448 | 24.671 | 26.65 | 28.9272 | 31.546 | 34.5243 | 37.7817 | 40.9048 | 42.3365 | 36.262
629 | 3.5698 | 3.5698 | 3.5696 | 3.5694 | 3.569 | 3.5685 | 3.568 | 3.5673 | 3.5666 | 3.5657 | 3.5647 | 3.5637 | 3.5625 | 3.5612 | 3.5598 | 3.5583 | 3.5567 | 3.5551 | 3.5533 | 3.5514 | 3.5494 | 3.5472 | 3.545 | 3.5427 | 3.5403 | 3.5378 | 3.5352 | 3.5324 | 3.5296 | 3.5267 | 3.5236 | 3.5205 | 3.5173 | 3.5139 | 3.5105 | 3.507 | 3.5033 | 3.4996 | 3.4958 | 3.4919 | 3.4879 | 3.4837 | 3.4796 | 3.4753 | 3.4709 | 3.4665 | 3.4619 | 3.4573 | 3.4527 | 3.4479 | 3.4431 | 3.4382 | 3.4332 | 3.4282 | 3.4232 | 3.418 | 3.4129 | 3.4077 | 3.4024 | 3.3971 | 3.3918 | 3.3865 | 3.3812 | 3.3758 | 3.3704 | 3.3651 | 3.3597 | 3.3543 | 3.349 | 3.3437 | 3.3384 | 3.3332 | 3.328 | 3.3228 | 3.3177 | 3.3127 | 3.3078 | 3.3029 | 3.2982 | 3.2935 | 3.2889 | 3.2845 | 3.2802 | 3.276 | 3.2719 | 3.268 | 3.2643 | 3.2607 | 3.2573 | 3.2541 | 3.251 | 3.2482 | 3.2455 | 3.2431 | 3.2409 | 3.239 | 3.2372 | 3.2358 | 3.2345 | 3.2336 | 3.2329 | 3.2325 | 3.2324 | 3.2325 | 3.233 | 3.2338 | 3.2349 | 3.2363 | 3.238 | 3.2401 | 3.2426 | 3.2453 | 3.2485 | 3.252 | 3.2558 | 3.26 | 3.2646 | 3.2696 | 3.275 | 3.2808 | 3.2869 | 3.2935 | 3.3005 | 3.3078 | 3.3156 | 3.3238 | 3.3324 | 3.3415 | 3.3509 | 3.3608 | 3.3711 | 3.3819 | 3.3931 | 3.4047 | 3.4167 | 3.4292 | 3.4421 | 3.4555 | 3.4693 | 3.4835 | 3.4981 | 3.5132 | 3.5287 | 3.5446 | 3.561 | 3.5777 | 3.5949 | 3.6125 | 3.6305 | 3.6489 | 3.6677 | 3.6868 | 3.7064 | 3.7263 | 3.7466 | 3.7672 | 3.7882 | 3.8095 | 3.8311 | 3.853 | 3.8752 | 3.8977 | 3.9204 | 3.9433 | 3.9665 | 3.9898 | 4.0133 | 4.0369 | 4.0594 | 4.082 | 4.1045 | 4.1286 | 4.1957 | 4.6793 | 4.2729 | 4.2655 | 4.2797 | 4.2992 | 4.3207 | 4.3429 | 4.3655 | 4.3882 | 4.4109 | 4.4334 | 4.4556 | 4.4774 | 4.4989 | 4.5198 | 4.5402 | 4.56 | 4.579 | 4.5973 | 4.6147 | 4.6313 | 4.6468 | 4.6612 | 4.6744 | 4.6864 | 4.697 | 4.7062 | 4.7138 | 4.7198 | 4.7241 | 4.7265 | 4.727 | 4.7255 | 4.7219 | 4.7161 | 4.7081 | 4.6977 | 4.685 | 4.6699 | 4.6524 | 4.6324 | 4.61 | 4.5852 | 4.558 | 4.5286 | 4.4969 | 4.463 | 4.4272 | 4.3896 | 4.3502 | 4.3094 | 4.2672 | 4.2239 | 4.1797 | 4.1347 | 4.0893 | 4.0437 | 3.998 | 3.9524 | 3.9073 | 3.8628 | 3.8191 | 3.7763 | 3.7346 | 3.6943 | 3.6554 | 3.618 | 3.5823 | 3.5483 | 3.5162 | 3.486 | 3.4578 | 3.4316 | 3.4074 | 3.3853 | 3.3652 | 3.3473 | 3.3314 | 3.3176 | 3.3058 | 3.2961 | 3.2885 | 3.2828 | 3.2792 | 3.2774 | 3.2777 | 3.2798 | 3.2837 | 3.2896 | 3.2972 | 3.3067 | 3.3179 | 3.3308 | 3.3455 | 3.3619 | 3.38 | 3.3998 | 3.4212 | 3.4442 | 3.4689 | 3.4953 | 3.5233 | 3.5529 | 3.5841 | 3.617 | 3.6515 | 3.6877 | 3.7255 | 3.7651 | 3.8063 | 3.8493 | 3.894 | 3.9405 | 3.9888 | 4.0389 | 4.091 | 4.1449 | 4.2009 | 4.2588 | 4.3189 | 4.3811 | 4.4455 | 4.5121 | 4.5811 | 4.6526 | 4.7265 | 4.8031 | 4.8823 | 4.9644 | 5.0494 | 5.1375 | 5.2287 | 5.3232 | 5.4212 | 5.5228 | 5.6283 | 5.7377 | 5.8514 | 5.9694 | 6.0922 | 6.2198 | 6.3526 | 6.4909 | 6.6351 | 6.7854 | 6.9423 | 7.1061 | 7.2774 | 7.4567 | 7.6445 | 7.8414 | 8.0481 | 8.2653 | 8.4939 | 8.7348 | 8.989 | 9.2576 | 9.542 | 9.8435 | 10.1637 | 10.5046 | 10.8681 | 11.2566 | 11.6728 | 12.1199 | 12.6014 | 13.1214 | 13.6849 | 14.2975 | 14.966 | 15.6984 | 16.5043 | 17.3952 | 18.3852 | 19.4916 | 20.7358 | 22.1443 | 23.7508 | 25.5976 | 27.7387 | 30.2418 | 33.1898 | 36.6733 | 40.7537 | 45.3057 | 49.3311 | 47.3179
630 | 3.5508 | 3.5508 | 3.5506 | 3.5504 | 3.55 | 3.5496 | 3.549 | 3.5483 | 3.5476 | 3.5467 | 3.5457 | 3.5447 | 3.5435 | 3.5422 | 3.5408 | 3.5393 | 3.5378 | 3.5361 | 3.5343 | 3.5324 | 3.5304 | 3.5283 | 3.5261 | 3.5238 | 3.5214 | 3.5189 | 3.5163 | 3.5136 | 3.5108 | 3.5079 | 3.5049 | 3.5018 | 3.4986 | 3.4953 | 3.4919 | 3.4884 | 3.4848 | 3.4811 | 3.4774 | 3.4735 | 3.4696 | 3.4655 | 3.4614 | 3.4572 | 3.4529 | 3.4486 | 3.4441 | 3.4396 | 3.4351 | 3.4304 | 3.4257 | 3.421 | 3.4161 | 3.4113 | 3.4064 | 3.4014 | 3.3964 | 3.3913 | 3.3863 | 3.3812 | 3.3761 | 3.3709 | 3.3658 | 3.3606 | 3.3555 | 3.3503 | 3.3452 | 3.3401 | 3.335 | 3.33 | 3.3249 | 3.32 | 3.3151 | 3.3102 | 3.3054 | 3.3007 | 3.2961 | 3.2915 | 3.2871 | 3.2828 | 3.2785 | 3.2744 | 3.2705 | 3.2666 | 3.263 | 3.2594 | 3.256 | 3.2528 | 3.2498 | 3.247 | 3.2443 | 3.2419 | 3.2397 | 3.2377 | 3.2359 | 3.2343 | 3.233 | 3.232 | 3.2312 | 3.2307 | 3.2304 | 3.2304 | 3.2308 | 3.2314 | 3.2323 | 3.2335 | 3.2351 | 3.2369 | 3.2391 | 3.2416 | 3.2445 | 3.2477 | 3.2513 | 3.2553 | 3.2596 | 3.2642 | 3.2693 | 3.2747 | 3.2805 | 3.2867 | 3.2933 | 3.3003 | 3.3077 | 3.3155 | 3.3237 | 3.3323 | 3.3414 | 3.3508 | 3.3607 | 3.371 | 3.3817 | 3.3928 | 3.4044 | 3.4164 | 3.4288 | 3.4417 | 3.455 | 3.4687 | 3.4828 | 3.4974 | 3.5124 | 3.5278 | 3.5436 | 3.5598 | 3.5765 | 3.5936 | 3.611 | 3.6289 | 3.6472 | 3.6658 | 3.6849 | 3.7043 | 3.724 | 3.7442 | 3.7647 | 3.7855 | 3.8066 | 3.8281 | 3.8498 | 3.8719 | 3.8942 | 3.9167 | 3.9395 | 3.9626 | 3.9857 | 4.0091 | 4.0326 | 4.0562 | 4.0786 | 4.1011 | 4.1236 | 4.1476 | 4.218 | 4.6528 | 4.2898 | 4.2833 | 4.2975 | 4.3168 | 4.338 | 4.3599 | 4.3821 | 4.4044 | 4.4266 | 4.4486 | 4.4703 | 4.4916 | 4.5124 | 4.5327 | 4.5523 | 4.5713 | 4.5896 | 4.607 | 4.6235 | 4.6391 | 4.6535 | 4.6669 | 4.6789 | 4.6897 | 4.6991 | 4.7069 | 4.7132 | 4.7177 | 4.7205 | 4.7214 | 4.7204 | 4.7172 | 4.712 | 4.7046 | 4.6949 | 4.6829 | 4.6685 | 4.6518 | 4.6326 | 4.6111 | 4.5872 | 4.5609 | 4.5324 | 4.5016 | 4.4687 | 4.4339 | 4.3971 | 4.3587 | 4.3187 | 4.2773 | 4.2348 | 4.1913 | 4.1471 | 4.1023 | 4.0572 | 4.0119 | 3.9668 | 3.922 | 3.8777 | 3.8342 | 3.7915 | 3.7499 | 3.7096 | 3.6705 | 3.633 | 3.5971 | 3.5629 | 3.5305 | 3.5 | 3.4714 | 3.4448 | 3.4202 | 3.3977 | 3.3772 | 3.3588 | 3.3424 | 3.3281 | 3.3159 | 3.3058 | 3.2976 | 3.2915 | 3.2874 | 3.2852 | 3.285 | 3.2867 | 3.2903 | 3.2957 | 3.3029 | 3.312 | 3.3229 | 3.3355 | 3.3498 | 3.3659 | 3.3836 | 3.4031 | 3.4242 | 3.447 | 3.4714 | 3.4975 | 3.5252 | 3.5546 | 3.5856 | 3.6183 | 3.6526 | 3.6886 | 3.7262 | 3.7655 | 3.8066 | 3.8493 | 3.8939 | 3.9402 | 3.9883 | 4.0382 | 4.0901 | 4.1438 | 4.1995 | 4.2573 | 4.3171 | 4.379 | 4.4432 | 4.5095 | 4.5783 | 4.6494 | 4.723 | 4.7991 | 4.878 | 4.9596 | 5.0441 | 5.1316 | 5.2222 | 5.3161 | 5.4134 | 5.5143 | 5.6188 | 5.7273 | 5.8399 | 5.9568 | 6.0782 | 6.2044 | 6.3356 | 6.4721 | 6.6142 | 6.7623 | 6.9167 | 7.0778 | 7.2461 | 7.4219 | 7.6059 | 7.7986 | 8.0005 | 8.2124 | 8.435 | 8.6692 | 8.9159 | 9.176 | 9.4508 | 9.7415 | 10.0496 | 10.3766 | 10.7243 | 11.0949 | 11.4907 | 11.9143 | 12.3689 | 12.8578 | 13.3853 | 13.9561 | 14.5757 | 15.2506 | 15.9886 | 16.7988 | 17.6921 | 18.6818 | 19.7839 | 21.0177 | 22.407 | 23.9809 | 25.7747 | 27.8307 | 30.197 | 32.9215 | 36.0301 | 39.458 | 42.8231 | 44.6201 | 38.9401
631 | 3.5317 | 3.5317 | 3.5315 | 3.5313 | 3.5309 | 3.5304 | 3.5299 | 3.5292 | 3.5285 | 3.5276 | 3.5266 | 3.5256 | 3.5244 | 3.5231 | 3.5218 | 3.5203 | 3.5187 | 3.517 | 3.5153 | 3.5134 | 3.5114 | 3.5093 | 3.5071 | 3.5049 | 3.5025 | 3.5 | 3.4974 | 3.4947 | 3.492 | 3.4891 | 3.4861 | 3.4831 | 3.4799 | 3.4767 | 3.4733 | 3.4699 | 3.4663 | 3.4627 | 3.459 | 3.4552 | 3.4514 | 3.4474 | 3.4434 | 3.4393 | 3.4351 | 3.4309 | 3.4265 | 3.4221 | 3.4177 | 3.4132 | 3.4086 | 3.404 | 3.3993 | 3.3946 | 3.3898 | 3.385 | 3.3802 | 3.3753 | 3.3704 | 3.3655 | 3.3606 | 3.3557 | 3.3507 | 3.3458 | 3.3409 | 3.336 | 3.3311 | 3.3262 | 3.3214 | 3.3166 | 3.3119 | 3.3072 | 3.3026 | 3.298 | 3.2935 | 3.2891 | 3.2848 | 3.2806 | 3.2765 | 3.2725 | 3.2686 | 3.2649 | 3.2612 | 3.2578 | 3.2544 | 3.2513 | 3.2483 | 3.2455 | 3.2428 | 3.2404 | 3.2381 | 3.2361 | 3.2343 | 3.2327 | 3.2313 | 3.2302 | 3.2293 | 3.2287 | 3.2283 | 3.2282 | 3.2284 | 3.2289 | 3.2296 | 3.2307 | 3.232 | 3.2337 | 3.2357 | 3.238 | 3.2406 | 3.2436 | 3.2469 | 3.2505 | 3.2546 | 3.2589 | 3.2637 | 3.2688 | 3.2743 | 3.2801 | 3.2864 | 3.293 | 3.3 | 3.3074 | 3.3153 | 3.3235 | 3.3321 | 3.3411 | 3.3506 | 3.3604 | 3.3707 | 3.3814 | 3.3925 | 3.404 | 3.416 | 3.4284 | 3.4412 | 3.4544 | 3.468 | 3.4821 | 3.4965 | 3.5114 | 3.5268 | 3.5425 | 3.5586 | 3.5752 | 3.5921 | 3.6095 | 3.6272 | 3.6454 | 3.6639 | 3.6828 | 3.702 | 3.7217 | 3.7417 | 3.762 | 3.7827 | 3.8036 | 3.8249 | 3.8465 | 3.8684 | 3.8906 | 3.913 | 3.9356 | 3.9585 | 3.9815 | 4.0048 | 4.0281 | 4.0516 | 4.0751 | 4.0975 | 4.1199 | 4.1422 | 4.1662 | 4.2403 | 4.6318 | 4.3062 | 4.3006 | 4.3148 | 4.3338 | 4.3547 | 4.3763 | 4.3981 | 4.42 | 4.4417 | 4.4631 | 4.4842 | 4.5049 | 4.525 | 4.5446 | 4.5635 | 4.5817 | 4.5991 | 4.6156 | 4.6312 | 4.6457 | 4.6591 | 4.6713 | 4.6822 | 4.6918 | 4.6998 | 4.7063 | 4.7112 | 4.7143 | 4.7156 | 4.7149 | 4.7123 | 4.7076 | 4.7007 | 4.6917 | 4.6803 | 4.6667 | 4.6507 | 4.6324 | 4.6116 | 4.5886 | 4.5632 | 4.5356 | 4.5058 | 4.4738 | 4.4399 | 4.4041 | 4.3665 | 4.3274 | 4.2869 | 4.2451 | 4.2024 | 4.1588 | 4.1146 | 4.0701 | 4.0253 | 3.9806 | 3.9362 | 3.8922 | 3.8488 | 3.8063 | 3.7648 | 3.7244 | 3.6853 | 3.6477 | 3.6116 | 3.5772 | 3.5445 | 3.5137 | 3.4847 | 3.4577 | 3.4327 | 3.4098 | 3.3888 | 3.3699 | 3.3531 | 3.3384 | 3.3257 | 3.3151 | 3.3065 | 3.2999 | 3.2953 | 3.2927 | 3.292 | 3.2932 | 3.2964 | 3.3014 | 3.3082 | 3.3169 | 3.3274 | 3.3396 | 3.3536 | 3.3693 | 3.3867 | 3.4058 | 3.4266 | 3.4491 | 3.4733 | 3.4991 | 3.5265 | 3.5556 | 3.5864 | 3.6188 | 3.6528 | 3.6885 | 3.7259 | 3.765 | 3.8058 | 3.8484 | 3.8926 | 3.9387 | 3.9866 | 4.0363 | 4.0879 | 4.1414 | 4.1968 | 4.2543 | 4.3138 | 4.3754 | 4.4392 | 4.5053 | 4.5736 | 4.6443 | 4.7175 | 4.7932 | 4.8715 | 4.9526 | 5.0365 | 5.1233 | 5.2133 | 5.3064 | 5.4028 | 5.5027 | 5.6062 | 5.7136 | 5.8249 | 5.9404 | 6.0602 | 6.1847 | 6.3141 | 6.4485 | 6.5884 | 6.7339 | 6.8855 | 7.0435 | 7.2082 | 7.3802 | 7.5598 | 7.7476 | 7.9442 | 8.15 | 8.3659 | 8.5925 | 8.8307 | 9.0813 | 9.3453 | 9.6239 | 9.9183 | 10.2297 | 10.5599 | 10.9104 | 11.2833 | 11.6807 | 12.1051 | 12.5594 | 13.0467 | 13.5707 | 14.1358 | 14.7467 | 15.4092 | 16.1297 | 16.9158 | 17.7763 | 18.7213 | 19.7627 | 20.9136 | 22.1891 | 23.6049 | 25.1761 | 26.9134 | 28.8141 | 30.8428 | 32.886 | 34.6467 | 35.3912 | 33.3388 | 24.316
632 | 3.5124 | 3.5123 | 3.5122 | 3.5119 | 3.5116 | 3.5111 | 3.5106 | 3.5099 | 3.5092 | 3.5083 | 3.5073 | 3.5063 | 3.5051 | 3.5039 | 3.5025 | 3.501 | 3.4995 | 3.4978 | 3.4961 | 3.4942 | 3.4922 | 3.4902 | 3.488 | 3.4858 | 3.4834 | 3.481 | 3.4784 | 3.4758 | 3.4731 | 3.4702 | 3.4673 | 3.4643 | 3.4612 | 3.458 | 3.4547 | 3.4513 | 3.4479 | 3.4443 | 3.4407 | 3.437 | 3.4332 | 3.4294 | 3.4254 | 3.4214 | 3.4173 | 3.4132 | 3.409 | 3.4047 | 3.4004 | 3.396 | 3.3916 | 3.3871 | 3.3826 | 3.378 | 3.3734 | 3.3688 | 3.3642 | 3.3595 | 3.3548 | 3.3501 | 3.3454 | 3.3407 | 3.336 | 3.3313 | 3.3266 | 3.3219 | 3.3173 | 3.3127 | 3.3081 | 3.3036 | 3.2991 | 3.2947 | 3.2904 | 3.2862 | 3.282 | 3.2779 | 3.2739 | 3.27 | 3.2662 | 3.2626 | 3.259 | 3.2556 | 3.2524 | 3.2493 | 3.2463 | 3.2435 | 3.2409 | 3.2385 | 3.2362 | 3.2342 | 3.2323 | 3.2307 | 3.2293 | 3.2281 | 3.2271 | 3.2264 | 3.226 | 3.2258 | 3.2258 | 3.2261 | 3.2267 | 3.2276 | 3.2288 | 3.2303 | 3.2321 | 3.2342 | 3.2366 | 3.2393 | 3.2424 | 3.2458 | 3.2496 | 3.2537 | 3.2581 | 3.2629 | 3.2681 | 3.2736 | 3.2795 | 3.2858 | 3.2925 | 3.2996 | 3.307 | 3.3148 | 3.3231 | 3.3317 | 3.3407 | 3.3502 | 3.36 | 3.3703 | 3.3809 | 3.392 | 3.4035 | 3.4154 | 3.4277 | 3.4404 | 3.4536 | 3.4672 | 3.4811 | 3.4955 | 3.5104 | 3.5256 | 3.5412 | 3.5572 | 3.5737 | 3.5905 | 3.6078 | 3.6254 | 3.6434 | 3.6618 | 3.6805 | 3.6997 | 3.7192 | 3.739 | 3.7592 | 3.7797 | 3.8005 | 3.8217 | 3.8431 | 3.8648 | 3.8868 | 3.9091 | 3.9316 | 3.9543 | 3.9771 | 4.0002 | 4.0234 | 4.0468 | 4.0702 | 4.0937 | 4.1159 | 4.1382 | 4.1604 | 4.1843 | 4.2624 | 4.6154 | 4.3222 | 4.3172 | 4.3313 | 4.3502 | 4.3707 | 4.3919 | 4.4133 | 4.4346 | 4.4558 | 4.4767 | 4.4972 | 4.5172 | 4.5367 | 4.5555 | 4.5737 | 4.591 | 4.6075 | 4.6231 | 4.6376 | 4.6511 | 4.6634 | 4.6744 | 4.6841 | 4.6924 | 4.6991 | 4.7042 | 4.7077 | 4.7093 | 4.7091 | 4.7069 | 4.7027 | 4.6964 | 4.6879 | 4.6772 | 4.6643 | 4.649 | 4.6315 | 4.6116 | 4.5893 | 4.5648 | 4.5381 | 4.5092 | 4.4781 | 4.4451 | 4.4102 | 4.3735 | 4.3353 | 4.2956 | 4.2546 | 4.2126 | 4.1698 | 4.1262 | 4.0822 | 4.038 | 3.9937 | 3.9497 | 3.906 | 3.8628 | 3.8204 | 3.779 | 3.7386 | 3.6995 | 3.6618 | 3.6255 | 3.5909 | 3.558 | 3.5269 | 3.4976 | 3.4702 | 3.4448 | 3.4214 | 3.4001 | 3.3807 | 3.3635 | 3.3482 | 3.3351 | 3.324 | 3.3149 | 3.3078 | 3.3028 | 3.2997 | 3.2985 | 3.2993 | 3.302 | 3.3066 | 3.313 | 3.3213 | 3.3313 | 3.3432 | 3.3568 | 3.3721 | 3.3892 | 3.408 | 3.4284 | 3.4506 | 3.4744 | 3.4999 | 3.527 | 3.5558 | 3.5863 | 3.6184 | 3.6522 | 3.6876 | 3.7248 | 3.7636 | 3.8041 | 3.8464 | 3.8904 | 3.9362 | 3.9838 | 4.0332 | 4.0845 | 4.1377 | 4.1928 | 4.2499 | 4.3091 | 4.3704 | 4.4338 | 4.4994 | 4.5673 | 4.6375 | 4.7102 | 4.7854 | 4.8631 | 4.9435 | 5.0268 | 5.1128 | 5.2019 | 5.2941 | 5.3896 | 5.4884 | 5.5908 | 5.6968 | 5.8067 | 5.9207 | 6.0388 | 6.1614 | 6.2887 | 6.4209 | 6.5582 | 6.7009 | 6.8494 | 7.0039 | 7.1648 | 7.3326 | 7.5075 | 7.6901 | 7.8808 | 8.0801 | 8.2887 | 8.5072 | 8.7363 | 8.9766 | 9.2292 | 9.4948 | 9.7746 | 10.0696 | 10.3811 | 10.7105 | 11.0592 | 11.4292 | 11.8221 | 12.2403 | 12.686 | 13.1621 | 13.6714 | 14.2173 | 14.8037 | 15.4346 | 16.1147 | 16.8491 | 17.6431 | 18.5024 | 19.4323 | 20.4377 | 21.5213 | 22.6816 | 23.9093 | 25.1794 | 26.4385 | 27.58 | 28.3989 | 28.5092 | 27.2052 | 23.2647 | 14.8388
633 | 3.4928 | 3.4928 | 3.4926 | 3.4924 | 3.492 | 3.4916 | 3.491 | 3.4904 | 3.4896 | 3.4888 | 3.4878 | 3.4868 | 3.4856 | 3.4844 | 3.4831 | 3.4816 | 3.4801 | 3.4784 | 3.4767 | 3.4749 | 3.4729 | 3.4709 | 3.4688 | 3.4666 | 3.4642 | 3.4618 | 3.4593 | 3.4567 | 3.454 | 3.4513 | 3.4484 | 3.4454 | 3.4424 | 3.4393 | 3.4361 | 3.4328 | 3.4294 | 3.4259 | 3.4224 | 3.4188 | 3.4151 | 3.4113 | 3.4075 | 3.4036 | 3.3996 | 3.3956 | 3.3915 | 3.3874 | 3.3832 | 3.379 | 3.3747 | 3.3704 | 3.366 | 3.3616 | 3.3572 | 3.3528 | 3.3483 | 3.3438 | 3.3393 | 3.3348 | 3.3303 | 3.3259 | 3.3214 | 3.3169 | 3.3125 | 3.3081 | 3.3037 | 3.2994 | 3.2951 | 3.2908 | 3.2867 | 3.2826 | 3.2785 | 3.2746 | 3.2707 | 3.2669 | 3.2633 | 3.2597 | 3.2563 | 3.253 | 3.2498 | 3.2467 | 3.2438 | 3.2411 | 3.2385 | 3.2361 | 3.2339 | 3.2318 | 3.23 | 3.2283 | 3.2269 | 3.2256 | 3.2246 | 3.2238 | 3.2233 | 3.223 | 3.2229 | 3.2232 | 3.2236 | 3.2244 | 3.2254 | 3.2267 | 3.2283 | 3.2303 | 3.2325 | 3.235 | 3.2378 | 3.241 | 3.2445 | 3.2484 | 3.2525 | 3.2571 | 3.2619 | 3.2672 | 3.2728 | 3.2787 | 3.2851 | 3.2918 | 3.2989 | 3.3063 | 3.3142 | 3.3224 | 3.3311 | 3.3401 | 3.3495 | 3.3593 | 3.3696 | 3.3802 | 3.3913 | 3.4027 | 3.4146 | 3.4268 | 3.4395 | 3.4526 | 3.4661 | 3.48 | 3.4943 | 3.5091 | 3.5242 | 3.5397 | 3.5557 | 3.572 | 3.5887 | 3.6058 | 3.6233 | 3.6412 | 3.6595 | 3.6781 | 3.6971 | 3.7165 | 3.7361 | 3.7562 | 3.7765 | 3.7972 | 3.8182 | 3.8395 | 3.861 | 3.8829 | 3.9049 | 3.9273 | 3.9498 | 3.9725 | 3.9954 | 4.0185 | 4.0417 | 4.065 | 4.0883 | 4.1118 | 4.1339 | 4.156 | 4.178 | 4.2018 | 4.2843 | 4.6025 | 4.3375 | 4.3332 | 4.3472 | 4.3657 | 4.3859 | 4.4066 | 4.4276 | 4.4484 | 4.4691 | 4.4894 | 4.5092 | 4.5286 | 4.5473 | 4.5653 | 4.5826 | 4.5991 | 4.6146 | 4.6292 | 4.6427 | 4.6551 | 4.6663 | 4.6761 | 4.6845 | 4.6915 | 4.6969 | 4.7006 | 4.7026 | 4.7028 | 4.701 | 4.6973 | 4.6915 | 4.6836 | 4.6736 | 4.6613 | 4.6467 | 4.6299 | 4.6108 | 4.5894 | 4.5657 | 4.5399 | 4.5118 | 4.4817 | 4.4495 | 4.4155 | 4.3797 | 4.3423 | 4.3035 | 4.2633 | 4.2221 | 4.1799 | 4.137 | 4.0936 | 4.0499 | 4.0061 | 3.9624 | 3.919 | 3.8761 | 3.8339 | 3.7926 | 3.7523 | 3.7131 | 3.6753 | 3.6389 | 3.6041 | 3.571 | 3.5395 | 3.5099 | 3.4822 | 3.4565 | 3.4326 | 3.4108 | 3.3911 | 3.3733 | 3.3577 | 3.344 | 3.3324 | 3.3229 | 3.3153 | 3.3098 | 3.3062 | 3.3046 | 3.3049 | 3.3071 | 3.3113 | 3.3173 | 3.3251 | 3.3347 | 3.3462 | 3.3594 | 3.3743 | 3.391 | 3.4095 | 3.4296 | 3.4514 | 3.4749 | 3.5 | 3.5268 | 3.5553 | 3.5855 | 3.6173 | 3.6508 | 3.6859 | 3.7227 | 3.7613 | 3.8015 | 3.8434 | 3.8871 | 3.9326 | 3.9799 | 4.029 | 4.0799 | 4.1328 | 4.1876 | 4.2443 | 4.3031 | 4.3639 | 4.4269 | 4.492 | 4.5594 | 4.6291 | 4.7012 | 4.7758 | 4.8529 | 4.9326 | 5.015 | 5.1003 | 5.1885 | 5.2797 | 5.3741 | 5.4717 | 5.5728 | 5.6774 | 5.7858 | 5.8981 | 6.0144 | 6.1349 | 6.2599 | 6.3896 | 6.5242 | 6.664 | 6.8091 | 6.96 | 7.1169 | 7.2801 | 7.4501 | 7.6271 | 7.8117 | 8.0042 | 8.2052 | 8.4152 | 8.6348 | 8.8645 | 9.1052 | 9.3575 | 9.6223 | 9.9005 | 10.193 | 10.5009 | 10.8253 | 11.1676 | 11.5292 | 11.9115 | 12.3163 | 12.7453 | 13.2004 | 13.6839 | 14.1978 | 14.7446 | 15.3264 | 15.9456 | 16.6042 | 17.3036 | 18.0442 | 18.8249 | 19.6412 | 20.4844 | 21.3376 | 22.1715 | 22.9368 | 23.5517 | 23.8841 | 23.7236 | 22.746 | 20.4789 | 16.3037 | 9.5789
634 | 3.473 | 3.473 | 3.4728 | 3.4726 | 3.4722 | 3.4718 | 3.4713 | 3.4706 | 3.4699 | 3.469 | 3.4681 | 3.4671 | 3.4659 | 3.4647 | 3.4634 | 3.462 | 3.4605 | 3.4588 | 3.4571 | 3.4553 | 3.4534 | 3.4514 | 3.4493 | 3.4472 | 3.4449 | 3.4425 | 3.4401 | 3.4375 | 3.4349 | 3.4322 | 3.4294 | 3.4265 | 3.4235 | 3.4204 | 3.4173 | 3.4141 | 3.4108 | 3.4074 | 3.404 | 3.4005 | 3.3969 | 3.3932 | 3.3895 | 3.3857 | 3.3819 | 3.378 | 3.3741 | 3.3701 | 3.366 | 3.362 | 3.3579 | 3.3537 | 3.3495 | 3.3453 | 3.3411 | 3.3368 | 3.3326 | 3.3283 | 3.324 | 3.3197 | 3.3155 | 3.3112 | 3.307 | 3.3027 | 3.2986 | 3.2944 | 3.2903 | 3.2862 | 3.2822 | 3.2783 | 3.2744 | 3.2706 | 3.2669 | 3.2632 | 3.2597 | 3.2562 | 3.2529 | 3.2497 | 3.2466 | 3.2436 | 3.2408 | 3.2381 | 3.2355 | 3.2332 | 3.231 | 3.2289 | 3.2271 | 3.2254 | 3.2239 | 3.2227 | 3.2216 | 3.2208 | 3.2202 | 3.2198 | 3.2197 | 3.2198 | 3.2202 | 3.2208 | 3.2217 | 3.2229 | 3.2243 | 3.226 | 3.2281 | 3.2304 | 3.2331 | 3.236 | 3.2393 | 3.2429 | 3.2468 | 3.2511 | 3.2557 | 3.2606 | 3.2659 | 3.2716 | 3.2776 | 3.284 | 3.2907 | 3.2978 | 3.3053 | 3.3132 | 3.3215 | 3.3301 | 3.3391 | 3.3486 | 3.3584 | 3.3686 | 3.3792 | 3.3902 | 3.4016 | 3.4135 | 3.4257 | 3.4383 | 3.4513 | 3.4648 | 3.4786 | 3.4928 | 3.5075 | 3.5225 | 3.538 | 3.5538 | 3.57 | 3.5866 | 3.6036 | 3.621 | 3.6388 | 3.6569 | 3.6754 | 3.6942 | 3.7134 | 3.733 | 3.7529 | 3.7731 | 3.7936 | 3.8144 | 3.8355 | 3.8569 | 3.8786 | 3.9005 | 3.9227 | 3.945 | 3.9676 | 3.9904 | 4.0133 | 4.0363 | 4.0594 | 4.0827 | 4.1059 | 4.1292 | 4.1512 | 4.1732 | 4.195 | 4.2186 | 4.3059 | 4.5924 | 4.352 | 4.3484 | 4.3622 | 4.3804 | 4.4001 | 4.4205 | 4.4409 | 4.4612 | 4.4813 | 4.5009 | 4.5201 | 4.5387 | 4.5566 | 4.5739 | 4.5903 | 4.6058 | 4.6204 | 4.634 | 4.6464 | 4.6577 | 4.6676 | 4.6763 | 4.6834 | 4.689 | 4.6931 | 4.6954 | 4.6959 | 4.6946 | 4.6913 | 4.686 | 4.6787 | 4.6692 | 4.6576 | 4.6437 | 4.6276 | 4.6092 | 4.5886 | 4.5658 | 4.5408 | 4.5136 | 4.4844 | 4.4531 | 4.42 | 4.3851 | 4.3485 | 4.3105 | 4.2711 | 4.2306 | 4.1891 | 4.1469 | 4.1041 | 4.0609 | 4.0176 | 3.9743 | 3.9313 | 3.8887 | 3.8467 | 3.8054 | 3.7652 | 3.7261 | 3.6882 | 3.6517 | 3.6167 | 3.5833 | 3.5516 | 3.5217 | 3.4937 | 3.4675 | 3.4433 | 3.4211 | 3.4009 | 3.3827 | 3.3665 | 3.3524 | 3.3403 | 3.3303 | 3.3223 | 3.3162 | 3.3122 | 3.3101 | 3.3099 | 3.3117 | 3.3154 | 3.3209 | 3.3283 | 3.3375 | 3.3485 | 3.3613 | 3.3759 | 3.3922 | 3.4102 | 3.4299 | 3.4514 | 3.4745 | 3.4993 | 3.5258 | 3.5539 | 3.5837 | 3.6152 | 3.6484 | 3.6832 | 3.7197 | 3.7579 | 3.7978 | 3.8394 | 3.8827 | 3.9279 | 3.9748 | 4.0235 | 4.0741 | 4.1265 | 4.1809 | 4.2372 | 4.2956 | 4.356 | 4.4184 | 4.4831 | 4.5499 | 4.619 | 4.6905 | 4.7644 | 4.8407 | 4.9196 | 5.0012 | 5.0856 | 5.1728 | 5.2629 | 5.3561 | 5.4525 | 5.5522 | 5.6553 | 5.7621 | 5.8725 | 5.9869 | 6.1053 | 6.2279 | 6.355 | 6.4867 | 6.6233 | 6.765 | 6.9121 | 7.0647 | 7.2233 | 7.3881 | 7.5594 | 7.7377 | 7.9232 | 8.1164 | 8.3178 | 8.5277 | 8.7468 | 8.9755 | 9.2144 | 9.4642 | 9.7256 | 9.9992 | 10.2859 | 10.5865 | 10.9019 | 11.233 | 11.5809 | 11.9465 | 12.331 | 12.7354 | 13.1609 | 13.6084 | 14.0789 | 14.5732 | 15.0914 | 15.6335 | 16.1983 | 16.7836 | 17.3849 | 17.9952 | 18.603 | 19.191 | 19.7325 | 20.188 | 20.4994 | 20.5821 | 20.3162 | 19.5365 | 18.0265 | 15.5265 | 11.7719 | 6.5819
635 | 3.4529 | 3.4529 | 3.4527 | 3.4525 | 3.4521 | 3.4517 | 3.4512 | 3.4505 | 3.4498 | 3.449 | 3.4481 | 3.4471 | 3.4459 | 3.4447 | 3.4434 | 3.442 | 3.4406 | 3.439 | 3.4373 | 3.4355 | 3.4337 | 3.4317 | 3.4297 | 3.4275 | 3.4253 | 3.423 | 3.4206 | 3.4181 | 3.4155 | 3.4129 | 3.4102 | 3.4073 | 3.4044 | 3.4015 | 3.3984 | 3.3953 | 3.3921 | 3.3888 | 3.3855 | 3.3821 | 3.3786 | 3.3751 | 3.3715 | 3.3678 | 3.3641 | 3.3604 | 3.3566 | 3.3527 | 3.3489 | 3.3449 | 3.341 | 3.337 | 3.333 | 3.329 | 3.3249 | 3.3209 | 3.3168 | 3.3128 | 3.3087 | 3.3047 | 3.3006 | 3.2966 | 3.2926 | 3.2887 | 3.2847 | 3.2808 | 3.277 | 3.2732 | 3.2695 | 3.2658 | 3.2623 | 3.2588 | 3.2553 | 3.252 | 3.2488 | 3.2457 | 3.2427 | 3.2398 | 3.237 | 3.2344 | 3.2319 | 3.2296 | 3.2274 | 3.2254 | 3.2236 | 3.2219 | 3.2205 | 3.2192 | 3.2181 | 3.2172 | 3.2166 | 3.2161 | 3.2159 | 3.216 | 3.2162 | 3.2167 | 3.2175 | 3.2186 | 3.2199 | 3.2215 | 3.2233 | 3.2255 | 3.2279 | 3.2307 | 3.2338 | 3.2371 | 3.2408 | 3.2448 | 3.2492 | 3.2539 | 3.2589 | 3.2643 | 3.27 | 3.276 | 3.2825 | 3.2893 | 3.2964 | 3.3039 | 3.3118 | 3.3201 | 3.3287 | 3.3378 | 3.3472 | 3.357 | 3.3672 | 3.3778 | 3.3888 | 3.4002 | 3.4119 | 3.4241 | 3.4367 | 3.4497 | 3.463 | 3.4768 | 3.491 | 3.5055 | 3.5205 | 3.5358 | 3.5515 | 3.5677 | 3.5842 | 3.6011 | 3.6183 | 3.6359 | 3.6539 | 3.6723 | 3.691 | 3.7101 | 3.7295 | 3.7492 | 3.7693 | 3.7896 | 3.8103 | 3.8312 | 3.8525 | 3.874 | 3.8957 | 3.9177 | 3.9399 | 3.9623 | 3.9849 | 4.0076 | 4.0305 | 4.0535 | 4.0765 | 4.0997 | 4.1228 | 4.146 | 4.1678 | 4.1895 | 4.2111 | 4.2346 | 4.3272 | 4.5843 | 4.3657 | 4.3626 | 4.3762 | 4.3941 | 4.4134 | 4.4332 | 4.4531 | 4.4728 | 4.4922 | 4.5112 | 4.5297 | 4.5475 | 4.5646 | 4.581 | 4.5965 | 4.6111 | 4.6247 | 4.6372 | 4.6485 | 4.6586 | 4.6674 | 4.6747 | 4.6806 | 4.6849 | 4.6875 | 4.6884 | 4.6874 | 4.6846 | 4.6798 | 4.673 | 4.6641 | 4.6531 | 4.6399 | 4.6245 | 4.6068 | 4.587 | 4.565 | 4.5408 | 4.5145 | 4.4861 | 4.4557 | 4.4234 | 4.3894 | 4.3537 | 4.3164 | 4.2779 | 4.2381 | 4.1974 | 4.1558 | 4.1136 | 4.071 | 4.0282 | 3.9853 | 3.9426 | 3.9003 | 3.8585 | 3.8174 | 3.7773 | 3.7382 | 3.7002 | 3.6637 | 3.6285 | 3.5949 | 3.563 | 3.5328 | 3.5044 | 3.4779 | 3.4533 | 3.4307 | 3.4101 | 3.3914 | 3.3748 | 3.3602 | 3.3476 | 3.3371 | 3.3286 | 3.322 | 3.3175 | 3.3149 | 3.3143 | 3.3156 | 3.3188 | 3.3239 | 3.3308 | 3.3396 | 3.3502 | 3.3625 | 3.3767 | 3.3926 | 3.4102 | 3.4295 | 3.4506 | 3.4733 | 3.4977 | 3.5238 | 3.5516 | 3.5811 | 3.6122 | 3.645 | 3.6794 | 3.7156 | 3.7534 | 3.793 | 3.8342 | 3.8772 | 3.922 | 3.9685 | 4.0168 | 4.067 | 4.119 | 4.1729 | 4.2288 | 4.2866 | 4.3465 | 4.4085 | 4.4725 | 4.5388 | 4.6072 | 4.678 | 4.7511 | 4.8267 | 4.9048 | 4.9855 | 5.0689 | 5.155 | 5.244 | 5.336 | 5.431 | 5.5292 | 5.6308 | 5.7358 | 5.8443 | 5.9566 | 6.0728 | 6.193 | 6.3173 | 6.4461 | 6.5795 | 6.7176 | 6.8607 | 7.0091 | 7.1629 | 7.3225 | 7.488 | 7.6599 | 7.8384 | 8.0238 | 8.2164 | 8.4168 | 8.6252 | 8.842 | 9.0678 | 9.3029 | 9.5478 | 9.8032 | 10.0694 | 10.347 | 10.6367 | 10.9389 | 11.2543 | 11.5833 | 11.9266 | 12.2845 | 12.6574 | 13.0454 | 13.4486 | 13.8664 | 14.2982 | 14.7423 | 15.1963 | 15.6565 | 16.1175 | 16.5713 | 17.0067 | 17.4081 | 17.7537 | 18.0134 | 18.1466 | 18.0987 | 17.798 | 17.1532 | 16.0533 | 14.3722 | 11.9838 | 8.7901 | 4.7645
636 | 3.4325 | 3.4324 | 3.4323 | 3.4321 | 3.4317 | 3.4313 | 3.4308 | 3.4302 | 3.4294 | 3.4286 | 3.4277 | 3.4267 | 3.4257 | 3.4245 | 3.4232 | 3.4218 | 3.4204 | 3.4188 | 3.4172 | 3.4155 | 3.4137 | 3.4117 | 3.4097 | 3.4077 | 3.4055 | 3.4032 | 3.4009 | 3.3985 | 3.396 | 3.3934 | 3.3907 | 3.388 | 3.3852 | 3.3823 | 3.3793 | 3.3763 | 3.3732 | 3.3701 | 3.3668 | 3.3635 | 3.3602 | 3.3568 | 3.3533 | 3.3498 | 3.3463 | 3.3427 | 3.339 | 3.3353 | 3.3316 | 3.3279 | 3.3241 | 3.3203 | 3.3165 | 3.3127 | 3.3088 | 3.305 | 3.3011 | 3.2973 | 3.2935 | 3.2897 | 3.2859 | 3.2821 | 3.2783 | 3.2746 | 3.271 | 3.2674 | 3.2638 | 3.2603 | 3.2569 | 3.2535 | 3.2502 | 3.247 | 3.2439 | 3.2409 | 3.238 | 3.2352 | 3.2326 | 3.23 | 3.2276 | 3.2253 | 3.2232 | 3.2213 | 3.2194 | 3.2178 | 3.2163 | 3.2151 | 3.214 | 3.2131 | 3.2124 | 3.2119 | 3.2117 | 3.2116 | 3.2118 | 3.2122 | 3.2129 | 3.2139 | 3.215 | 3.2165 | 3.2182 | 3.2202 | 3.2225 | 3.2251 | 3.2279 | 3.2311 | 3.2346 | 3.2384 | 3.2425 | 3.2469 | 3.2517 | 3.2568 | 3.2622 | 3.268 | 3.2741 | 3.2806 | 3.2874 | 3.2946 | 3.3021 | 3.3101 | 3.3183 | 3.327 | 3.3361 | 3.3455 | 3.3553 | 3.3655 | 3.376 | 3.387 | 3.3983 | 3.4101 | 3.4222 | 3.4347 | 3.4476 | 3.4609 | 3.4746 | 3.4887 | 3.5032 | 3.5181 | 3.5333 | 3.5489 | 3.565 | 3.5814 | 3.5981 | 3.6153 | 3.6328 | 3.6506 | 3.6689 | 3.6874 | 3.7064 | 3.7256 | 3.7452 | 3.7651 | 3.7853 | 3.8058 | 3.8266 | 3.8476 | 3.869 | 3.8905 | 3.9123 | 3.9344 | 3.9566 | 3.979 | 4.0016 | 4.0243 | 4.0471 | 4.07 | 4.093 | 4.116 | 4.139 | 4.162 | 4.1836 | 4.2051 | 4.2265 | 4.2497 | 4.3483 | 4.578 | 4.3785 | 4.3758 | 4.3892 | 4.4067 | 4.4255 | 4.4448 | 4.4641 | 4.4832 | 4.502 | 4.5203 | 4.538 | 4.555 | 4.5713 | 4.5868 | 4.6013 | 4.6149 | 4.6275 | 4.6389 | 4.6491 | 4.658 | 4.6655 | 4.6715 | 4.6761 | 4.679 | 4.6802 | 4.6796 | 4.6772 | 4.6729 | 4.6665 | 4.6582 | 4.6477 | 4.6352 | 4.6204 | 4.6035 | 4.5845 | 4.5632 | 4.5398 | 4.5143 | 4.4868 | 4.4572 | 4.4258 | 4.3926 | 4.3577 | 4.3214 | 4.2836 | 4.2446 | 4.2046 | 4.1637 | 4.1221 | 4.0801 | 4.0377 | 3.9953 | 3.953 | 3.911 | 3.8694 | 3.8286 | 3.7885 | 3.7494 | 3.7115 | 3.6748 | 3.6396 | 3.6058 | 3.5737 | 3.5432 | 3.5145 | 3.4877 | 3.4627 | 3.4397 | 3.4186 | 3.3995 | 3.3824 | 3.3674 | 3.3543 | 3.3433 | 3.3343 | 3.3273 | 3.3222 | 3.3192 | 3.318 | 3.3189 | 3.3216 | 3.3262 | 3.3327 | 3.341 | 3.3511 | 3.363 | 3.3767 | 3.3922 | 3.4094 | 3.4283 | 3.449 | 3.4713 | 3.4954 | 3.5211 | 3.5485 | 3.5776 | 3.6083 | 3.6407 | 3.6748 | 3.7105 | 3.748 | 3.7872 | 3.828 | 3.8706 | 3.915 | 3.9611 | 4.009 | 4.0587 | 4.1103 | 4.1637 | 4.2191 | 4.2764 | 4.3357 | 4.3971 | 4.4606 | 4.5262 | 4.5939 | 4.664 | 4.7364 | 4.8111 | 4.8883 | 4.968 | 5.0504 | 5.1354 | 5.2232 | 5.3139 | 5.4075 | 5.5042 | 5.6041 | 5.7073 | 5.8139 | 5.9241 | 6.0379 | 6.1556 | 6.2772 | 6.403 | 6.533 | 6.6675 | 6.8067 | 6.9507 | 7.0997 | 7.254 | 7.4138 | 7.5793 | 7.7508 | 7.9284 | 8.1125 | 8.3034 | 8.5014 | 8.7066 | 8.9195 | 9.1404 | 9.3696 | 9.6074 | 9.8541 | 10.11 | 10.3754 | 10.6507 | 10.9359 | 11.2313 | 11.537 | 11.8529 | 12.1788 | 12.5143 | 12.8587 | 13.211 | 13.5696 | 13.9323 | 14.2961 | 14.6567 | 15.0085 | 15.3439 | 15.6531 | 15.9227 | 16.1356 | 16.2695 | 16.2959 | 16.1787 | 15.8734 | 15.3263 | 14.4755 | 13.2534 | 11.5936 | 9.4412 | 6.7688 | 3.595
637 | 3.4117 | 3.4117 | 3.4115 | 3.4113 | 3.411 | 3.4105 | 3.41 | 3.4094 | 3.4087 | 3.4079 | 3.4071 | 3.4061 | 3.405 | 3.4039 | 3.4026 | 3.4013 | 3.3999 | 3.3984 | 3.3968 | 3.3951 | 3.3933 | 3.3915 | 3.3895 | 3.3875 | 3.3854 | 3.3832 | 3.3809 | 3.3786 | 3.3762 | 3.3737 | 3.3711 | 3.3684 | 3.3657 | 3.3629 | 3.3601 | 3.3571 | 3.3542 | 3.3511 | 3.348 | 3.3448 | 3.3416 | 3.3383 | 3.335 | 3.3317 | 3.3282 | 3.3248 | 3.3213 | 3.3178 | 3.3143 | 3.3107 | 3.3071 | 3.3035 | 3.2999 | 3.2963 | 3.2926 | 3.289 | 3.2854 | 3.2818 | 3.2782 | 3.2746 | 3.2711 | 3.2675 | 3.2641 | 3.2606 | 3.2572 | 3.2539 | 3.2506 | 3.2474 | 3.2443 | 3.2412 | 3.2382 | 3.2353 | 3.2325 | 3.2299 | 3.2273 | 3.2248 | 3.2225 | 3.2203 | 3.2182 | 3.2163 | 3.2146 | 3.213 | 3.2115 | 3.2103 | 3.2092 | 3.2083 | 3.2076 | 3.207 | 3.2067 | 3.2067 | 3.2068 | 3.2071 | 3.2077 | 3.2086 | 3.2096 | 3.211 | 3.2126 | 3.2144 | 3.2166 | 3.219 | 3.2217 | 3.2246 | 3.2279 | 3.2315 | 3.2354 | 3.2396 | 3.2441 | 3.249 | 3.2541 | 3.2596 | 3.2655 | 3.2716 | 3.2782 | 3.285 | 3.2923 | 3.2998 | 3.3078 | 3.3161 | 3.3248 | 3.3338 | 3.3432 | 3.353 | 3.3632 | 3.3737 | 3.3847 | 3.396 | 3.4077 | 3.4198 | 3.4322 | 3.4451 | 3.4583 | 3.472 | 3.486 | 3.5004 | 3.5151 | 3.5303 | 3.5458 | 3.5618 | 3.578 | 3.5947 | 3.6117 | 3.6291 | 3.6468 | 3.6649 | 3.6834 | 3.7021 | 3.7212 | 3.7407 | 3.7604 | 3.7804 | 3.8008 | 3.8214 | 3.8423 | 3.8635 | 3.8849 | 3.9065 | 3.9283 | 3.9504 | 3.9726 | 3.995 | 4.0175 | 4.0402 | 4.063 | 4.0858 | 4.1086 | 4.1315 | 4.1543 | 4.1771 | 4.1985 | 4.2198 | 4.2408 | 4.2638 | 4.3689 | 4.5727 | 4.3901 | 4.3879 | 4.401 | 4.418 | 4.4364 | 4.4551 | 4.4738 | 4.4923 | 4.5103 | 4.5279 | 4.5448 | 4.561 | 4.5764 | 4.5909 | 4.6045 | 4.6171 | 4.6285 | 4.6388 | 4.6478 | 4.6555 | 4.6617 | 4.6665 | 4.6697 | 4.6712 | 4.671 | 4.6689 | 4.6651 | 4.6592 | 4.6514 | 4.6415 | 4.6296 | 4.6155 | 4.5993 | 4.5809 | 4.5604 | 4.5378 | 4.5131 | 4.4864 | 4.4577 | 4.4271 | 4.3947 | 4.3607 | 4.3251 | 4.2881 | 4.2499 | 4.2106 | 4.1704 | 4.1295 | 4.088 | 4.0462 | 4.0042 | 3.9623 | 3.9206 | 3.8793 | 3.8387 | 3.7987 | 3.7597 | 3.7218 | 3.6851 | 3.6497 | 3.6158 | 3.5835 | 3.5528 | 3.5238 | 3.4966 | 3.4713 | 3.4478 | 3.4263 | 3.4068 | 3.3893 | 3.3738 | 3.3602 | 3.3487 | 3.3392 | 3.3317 | 3.3262 | 3.3226 | 3.321 | 3.3213 | 3.3236 | 3.3277 | 3.3337 | 3.3416 | 3.3512 | 3.3627 | 3.376 | 3.391 | 3.4078 | 3.4263 | 3.4465 | 3.4684 | 3.492 | 3.5174 | 3.5443 | 3.573 | 3.6033 | 3.6354 | 3.669 | 3.7044 | 3.7414 | 3.7802 | 3.8206 | 3.8628 | 3.9067 | 3.9524 | 3.9998 | 4.0491 | 4.1002 | 4.1531 | 4.2079 | 4.2647 | 4.3235 | 4.3842 | 4.447 | 4.5119 | 4.579 | 4.6483 | 4.7198 | 4.7937 | 4.8699 | 4.9487 | 5.0299 | 5.1138 | 5.2003 | 5.2897 | 5.3819 | 5.477 | 5.5752 | 5.6766 | 5.7812 | 5.8891 | 6.0006 | 6.1157 | 6.2345 | 6.3573 | 6.484 | 6.6148 | 6.75 | 6.8897 | 7.034 | 7.183 | 7.3371 | 7.4963 | 7.6608 | 7.8309 | 8.0067 | 8.1884 | 8.3762 | 8.5703 | 8.7709 | 8.9781 | 9.1923 | 9.4134 | 9.6417 | 9.8773 | 10.1203 | 10.3706 | 10.6283 | 10.8931 | 11.165 | 11.4434 | 11.7278 | 12.0175 | 12.3114 | 12.6079 | 12.9053 | 13.201 | 13.4917 | 13.7734 | 14.0407 | 14.2868 | 14.5033 | 14.6793 | 14.8016 | 14.8537 | 14.8153 | 14.6622 | 14.3656 | 13.8923 | 13.2056 | 12.2665 | 11.0373 | 9.4857 | 7.5919 | 5.3561 | 2.8055
638 | 3.3905 | 3.3905 | 3.3903 | 3.3901 | 3.3898 | 3.3894 | 3.3889 | 3.3883 | 3.3876 | 3.3868 | 3.386 | 3.385 | 3.384 | 3.3829 | 3.3817 | 3.3804 | 3.379 | 3.3775 | 3.376 | 3.3744 | 3.3726 | 3.3708 | 3.369 | 3.367 | 3.365 | 3.3628 | 3.3606 | 3.3584 | 3.356 | 3.3536 | 3.3511 | 3.3486 | 3.3459 | 3.3433 | 3.3405 | 3.3377 | 3.3348 | 3.3319 | 3.3289 | 3.3259 | 3.3228 | 3.3197 | 3.3165 | 3.3133 | 3.31 | 3.3068 | 3.3034 | 3.3001 | 3.2967 | 3.2934 | 3.29 | 3.2866 | 3.2831 | 3.2797 | 3.2763 | 3.2729 | 3.2695 | 3.2661 | 3.2628 | 3.2594 | 3.2562 | 3.2529 | 3.2497 | 3.2465 | 3.2434 | 3.2403 | 3.2373 | 3.2344 | 3.2316 | 3.2288 | 3.2262 | 3.2236 | 3.2211 | 3.2188 | 3.2165 | 3.2144 | 3.2124 | 3.2106 | 3.2088 | 3.2073 | 3.2059 | 3.2046 | 3.2036 | 3.2027 | 3.2019 | 3.2014 | 3.2011 | 3.201 | 3.201 | 3.2013 | 3.2019 | 3.2026 | 3.2036 | 3.2048 | 3.2063 | 3.2081 | 3.2101 | 3.2123 | 3.2148 | 3.2177 | 3.2208 | 3.2241 | 3.2278 | 3.2318 | 3.2361 | 3.2407 | 3.2456 | 3.2509 | 3.2564 | 3.2623 | 3.2686 | 3.2752 | 3.2821 | 3.2893 | 3.2969 | 3.3049 | 3.3132 | 3.3219 | 3.331 | 3.3404 | 3.3502 | 3.3603 | 3.3709 | 3.3818 | 3.3931 | 3.4047 | 3.4168 | 3.4292 | 3.442 | 3.4552 | 3.4687 | 3.4827 | 3.497 | 3.5117 | 3.5267 | 3.5422 | 3.558 | 3.5742 | 3.5907 | 3.6076 | 3.6249 | 3.6425 | 3.6604 | 3.6787 | 3.6973 | 3.7163 | 3.7356 | 3.7551 | 3.775 | 3.7952 | 3.8157 | 3.8364 | 3.8574 | 3.8786 | 3.9 | 3.9217 | 3.9436 | 3.9656 | 3.9878 | 4.0102 | 4.0327 | 4.0553 | 4.0779 | 4.1006 | 4.1233 | 4.146 | 4.1686 | 4.1912 | 4.2123 | 4.2333 | 4.2541 | 4.2768 | 4.3891 | 4.568 | 4.4006 | 4.3987 | 4.4115 | 4.4281 | 4.4458 | 4.464 | 4.482 | 4.4998 | 4.5171 | 4.5339 | 4.55 | 4.5653 | 4.5798 | 4.5933 | 4.6059 | 4.6174 | 4.6278 | 4.6369 | 4.6447 | 4.6511 | 4.6561 | 4.6595 | 4.6613 | 4.6614 | 4.6598 | 4.6563 | 4.6509 | 4.6436 | 4.6343 | 4.6229 | 4.6095 | 4.5939 | 4.5763 | 4.5565 | 4.5347 | 4.5107 | 4.4848 | 4.4569 | 4.4272 | 4.3956 | 4.3624 | 4.3276 | 4.2915 | 4.254 | 4.2154 | 4.1759 | 4.1356 | 4.0947 | 4.0534 | 4.0119 | 3.9704 | 3.9291 | 3.8881 | 3.8477 | 3.8079 | 3.769 | 3.7311 | 3.6944 | 3.6589 | 3.6249 | 3.5923 | 3.5614 | 3.5321 | 3.5046 | 3.4789 | 3.4551 | 3.4332 | 3.4133 | 3.3953 | 3.3793 | 3.3653 | 3.3534 | 3.3434 | 3.3353 | 3.3293 | 3.3253 | 3.3232 | 3.323 | 3.3247 | 3.3284 | 3.3339 | 3.3413 | 3.3505 | 3.3615 | 3.3743 | 3.3888 | 3.4052 | 3.4232 | 3.443 | 3.4645 | 3.4877 | 3.5126 | 3.5392 | 3.5674 | 3.5973 | 3.6289 | 3.6622 | 3.6971 | 3.7337 | 3.772 | 3.812 | 3.8537 | 3.8972 | 3.9424 | 3.9894 | 4.0381 | 4.0887 | 4.1411 | 4.1953 | 4.2515 | 4.3097 | 4.3698 | 4.4319 | 4.4961 | 4.5624 | 4.6308 | 4.7015 | 4.7745 | 4.8498 | 4.9274 | 5.0076 | 5.0903 | 5.1755 | 5.2635 | 5.3542 | 5.4477 | 5.5442 | 5.6436 | 5.7462 | 5.852 | 5.9611 | 6.0736 | 6.1896 | 6.3093 | 6.4326 | 6.5599 | 6.6911 | 6.8265 | 6.966 | 7.11 | 7.2584 | 7.4114 | 7.5692 | 7.7319 | 7.8996 | 8.0724 | 8.2505 | 8.4339 | 8.6228 | 8.8171 | 9.0171 | 9.2227 | 9.4339 | 9.6506 | 9.8728 | 10.1004 | 10.333 | 10.5703 | 10.8119 | 11.0572 | 11.3053 | 11.5553 | 11.8058 | 12.0553 | 12.3016 | 12.5423 | 12.7741 | 12.9932 | 13.1949 | 13.3732 | 13.5212 | 13.6301 | 13.6898 | 13.6878 | 13.6099 | 13.4391 | 13.1564 | 12.7405 | 12.1683 | 11.4163 | 10.4616 | 9.2847 | 7.872 | 6.2197 | 4.3371 | 2.2496
639 | 3.3689 | 3.3689 | 3.3687 | 3.3685 | 3.3682 | 3.3678 | 3.3673 | 3.3668 | 3.3661 | 3.3654 | 3.3645 | 3.3636 | 3.3626 | 3.3615 | 3.3604 | 3.3591 | 3.3578 | 3.3564 | 3.3549 | 3.3533 | 3.3516 | 3.3499 | 3.3481 | 3.3462 | 3.3442 | 3.3422 | 3.34 | 3.3379 | 3.3356 | 3.3333 | 3.3309 | 3.3284 | 3.3259 | 3.3233 | 3.3207 | 3.318 | 3.3152 | 3.3124 | 3.3096 | 3.3067 | 3.3038 | 3.3008 | 3.2978 | 3.2947 | 3.2916 | 3.2885 | 3.2854 | 3.2822 | 3.279 | 3.2759 | 3.2727 | 3.2695 | 3.2663 | 3.2631 | 3.2599 | 3.2567 | 3.2535 | 3.2504 | 3.2473 | 3.2442 | 3.2412 | 3.2382 | 3.2352 | 3.2323 | 3.2295 | 3.2267 | 3.224 | 3.2214 | 3.2189 | 3.2164 | 3.2141 | 3.2118 | 3.2097 | 3.2076 | 3.2057 | 3.2039 | 3.2023 | 3.2008 | 3.1994 | 3.1982 | 3.1972 | 3.1963 | 3.1956 | 3.1951 | 3.1947 | 3.1946 | 3.1946 | 3.1949 | 3.1953 | 3.196 | 3.1969 | 3.1981 | 3.1995 | 3.2011 | 3.203 | 3.2051 | 3.2075 | 3.2102 | 3.2131 | 3.2163 | 3.2198 | 3.2236 | 3.2277 | 3.2321 | 3.2368 | 3.2418 | 3.2471 | 3.2527 | 3.2587 | 3.265 | 3.2716 | 3.2786 | 3.2859 | 3.2935 | 3.3015 | 3.3099 | 3.3186 | 3.3276 | 3.337 | 3.3468 | 3.357 | 3.3675 | 3.3784 | 3.3896 | 3.4012 | 3.4132 | 3.4256 | 3.4384 | 3.4515 | 3.465 | 3.4788 | 3.4931 | 3.5077 | 3.5226 | 3.538 | 3.5537 | 3.5698 | 3.5862 | 3.603 | 3.6201 | 3.6376 | 3.6554 | 3.6736 | 3.692 | 3.7108 | 3.73 | 3.7494 | 3.7691 | 3.7891 | 3.8094 | 3.83 | 3.8508 | 3.8718 | 3.8931 | 3.9146 | 3.9363 | 3.9581 | 3.9802 | 4.0023 | 4.0246 | 4.047 | 4.0695 | 4.092 | 4.1146 | 4.1371 | 4.1596 | 4.182 | 4.2043 | 4.2251 | 4.2458 | 4.2662 | 4.2887 | 4.409 | 4.5638 | 4.4099 | 4.4083 | 4.4207 | 4.4368 | 4.454 | 4.4715 | 4.4888 | 4.5059 | 4.5224 | 4.5384 | 4.5536 | 4.568 | 4.5815 | 4.5941 | 4.6056 | 4.616 | 4.6252 | 4.6332 | 4.6397 | 4.6449 | 4.6485 | 4.6506 | 4.651 | 4.6497 | 4.6466 | 4.6417 | 4.6349 | 4.626 | 4.6152 | 4.6024 | 4.5875 | 4.5705 | 4.5515 | 4.5304 | 4.5072 | 4.4821 | 4.455 | 4.426 | 4.3953 | 4.3629 | 4.3289 | 4.2935 | 4.2568 | 4.2189 | 4.1801 | 4.1404 | 4.1002 | 4.0594 | 4.0184 | 3.9774 | 3.9364 | 3.8957 | 3.8555 | 3.8159 | 3.7772 | 3.7393 | 3.7026 | 3.6671 | 3.6329 | 3.6002 | 3.569 | 3.5395 | 3.5117 | 3.4857 | 3.4616 | 3.4393 | 3.4189 | 3.4005 | 3.3841 | 3.3696 | 3.3572 | 3.3467 | 3.3382 | 3.3317 | 3.3271 | 3.3245 | 3.3238 | 3.3251 | 3.3282 | 3.3333 | 3.3401 | 3.3489 | 3.3594 | 3.3717 | 3.3858 | 3.4017 | 3.4193 | 3.4386 | 3.4597 | 3.4824 | 3.5069 | 3.533 | 3.5608 | 3.5903 | 3.6215 | 3.6543 | 3.6888 | 3.7249 | 3.7628 | 3.8023 | 3.8436 | 3.8866 | 3.9313 | 3.9777 | 4.0259 | 4.076 | 4.1278 | 4.1815 | 4.2371 | 4.2946 | 4.354 | 4.4154 | 4.4788 | 4.5444 | 4.612 | 4.6818 | 4.7538 | 4.8281 | 4.9047 | 4.9837 | 5.0651 | 5.1491 | 5.2356 | 5.3248 | 5.4167 | 5.5114 | 5.609 | 5.7095 | 5.8131 | 5.9198 | 6.0297 | 6.1429 | 6.2595 | 6.3796 | 6.5033 | 6.6306 | 6.7617 | 6.8966 | 7.0355 | 7.1785 | 7.3256 | 7.4768 | 7.6324 | 7.7923 | 7.9566 | 8.1254 | 8.2986 | 8.4764 | 8.6586 | 8.8453 | 9.0364 | 9.2316 | 9.431 | 9.6343 | 9.8411 | 10.051 | 10.2637 | 10.4784 | 10.6945 | 10.9109 | 11.1266 | 11.3401 | 11.5497 | 11.7535 | 11.949 | 12.1331 | 12.3025 | 12.453 | 12.5795 | 12.6763 | 12.7365 | 12.7522 | 12.7142 | 12.6119 | 12.4337 | 12.1664 | 11.7958 | 11.3072 | 10.6855 | 9.9163 | 8.9875 | 7.8898 | 6.6194 | 5.1792 | 3.5804 | 1.8438
640 | 3.3469 | 3.3468 | 3.3467 | 3.3465 | 3.3462 | 3.3458 | 3.3453 | 3.3448 | 3.3441 | 3.3434 | 3.3426 | 3.3417 | 3.3408 | 3.3397 | 3.3386 | 3.3374 | 3.3361 | 3.3347 | 3.3333 | 3.3318 | 3.3302 | 3.3285 | 3.3267 | 3.3249 | 3.323 | 3.3211 | 3.319 | 3.3169 | 3.3148 | 3.3125 | 3.3103 | 3.3079 | 3.3055 | 3.303 | 3.3005 | 3.2979 | 3.2953 | 3.2927 | 3.2899 | 3.2872 | 3.2844 | 3.2816 | 3.2787 | 3.2758 | 3.2729 | 3.27 | 3.267 | 3.2641 | 3.2611 | 3.2581 | 3.2551 | 3.2521 | 3.2491 | 3.2462 | 3.2432 | 3.2402 | 3.2373 | 3.2344 | 3.2316 | 3.2288 | 3.226 | 3.2232 | 3.2206 | 3.218 | 3.2154 | 3.2129 | 3.2105 | 3.2082 | 3.206 | 3.2038 | 3.2018 | 3.1999 | 3.198 | 3.1963 | 3.1948 | 3.1933 | 3.192 | 3.1909 | 3.1899 | 3.189 | 3.1883 | 3.1878 | 3.1875 | 3.1873 | 3.1873 | 3.1876 | 3.188 | 3.1886 | 3.1895 | 3.1905 | 3.1918 | 3.1934 | 3.1951 | 3.1972 | 3.1994 | 3.202 | 3.2047 | 3.2078 | 3.2111 | 3.2147 | 3.2186 | 3.2228 | 3.2273 | 3.2321 | 3.2372 | 3.2426 | 3.2483 | 3.2543 | 3.2607 | 3.2673 | 3.2743 | 3.2817 | 3.2894 | 3.2974 | 3.3058 | 3.3145 | 3.3236 | 3.333 | 3.3428 | 3.3529 | 3.3634 | 3.3743 | 3.3855 | 3.3971 | 3.409 | 3.4213 | 3.434 | 3.4471 | 3.4605 | 3.4743 | 3.4885 | 3.503 | 3.5179 | 3.5331 | 3.5487 | 3.5647 | 3.581 | 3.5977 | 3.6147 | 3.632 | 3.6497 | 3.6677 | 3.6861 | 3.7047 | 3.7237 | 3.7429 | 3.7625 | 3.7823 | 3.8025 | 3.8228 | 3.8435 | 3.8643 | 3.8854 | 3.9067 | 3.9282 | 3.9499 | 3.9717 | 3.9937 | 4.0158 | 4.038 | 4.0603 | 4.0827 | 4.105 | 4.1274 | 4.1497 | 4.172 | 4.1941 | 4.2161 | 4.2367 | 4.257 | 4.277 | 4.2992 | 4.4285 | 4.5596 | 4.4177 | 4.4163 | 4.4284 | 4.4439 | 4.4605 | 4.4773 | 4.494 | 4.5103 | 4.526 | 4.5411 | 4.5554 | 4.5688 | 4.5814 | 4.5929 | 4.6033 | 4.6126 | 4.6207 | 4.6274 | 4.6327 | 4.6366 | 4.6389 | 4.6396 | 4.6386 | 4.6359 | 4.6314 | 4.625 | 4.6167 | 4.6064 | 4.5941 | 4.5799 | 4.5635 | 4.5452 | 4.5248 | 4.5024 | 4.478 | 4.4517 | 4.4235 | 4.3936 | 4.362 | 4.3288 | 4.2942 | 4.2582 | 4.2211 | 4.1829 | 4.1439 | 4.1043 | 4.0641 | 4.0236 | 3.983 | 3.9424 | 3.9021 | 3.8621 | 3.8227 | 3.7841 | 3.7463 | 3.7096 | 3.6741 | 3.6398 | 3.607 | 3.5756 | 3.5459 | 3.5178 | 3.4915 | 3.467 | 3.4443 | 3.4236 | 3.4047 | 3.3879 | 3.3729 | 3.36 | 3.349 | 3.34 | 3.333 | 3.328 | 3.3249 | 3.3237 | 3.3244 | 3.3271 | 3.3316 | 3.338 | 3.3462 | 3.3563 | 3.3681 | 3.3818 | 3.3972 | 3.4143 | 3.4332 | 3.4538 | 3.4761 | 3.5001 | 3.5257 | 3.5531 | 3.5821 | 3.6128 | 3.6452 | 3.6792 | 3.7149 | 3.7523 | 3.7914 | 3.8321 | 3.8746 | 3.9188 | 3.9647 | 4.0124 | 4.0618 | 4.1131 | 4.1662 | 4.2211 | 4.2779 | 4.3366 | 4.3973 | 4.46 | 4.5247 | 4.5915 | 4.6603 | 4.7314 | 4.8046 | 4.8801 | 4.958 | 5.0382 | 5.1208 | 5.2059 | 5.2935 | 5.3838 | 5.4767 | 5.5724 | 5.6709 | 5.7722 | 5.8765 | 5.9839 | 6.0943 | 6.2079 | 6.3247 | 6.4448 | 6.5683 | 6.6953 | 6.8257 | 6.9597 | 7.0973 | 7.2386 | 7.3836 | 7.5323 | 7.6848 | 7.841 | 8.001 | 8.1647 | 8.332 | 8.5028 | 8.6772 | 8.8548 | 9.0354 | 9.2189 | 9.4049 | 9.5929 | 9.7826 | 9.9732 | 10.1642 | 10.3546 | 10.5435 | 10.7297 | 10.9117 | 11.0879 | 11.2563 | 11.4147 | 11.5604 | 11.6902 | 11.8006 | 11.8875 | 11.946 | 11.9707 | 11.9554 | 11.8933 | 11.7766 | 11.5969 | 11.345 | 11.0113 | 10.5859 | 10.0589 | 9.4211 | 8.6644 | 7.7829 | 6.7732 | 5.6361 | 4.3768 | 3.0059 | 1.5397
641 | 3.3244 | 3.3243 | 3.3242 | 3.324 | 3.3237 | 3.3233 | 3.3229 | 3.3224 | 3.3217 | 3.321 | 3.3203 | 3.3194 | 3.3185 | 3.3175 | 3.3164 | 3.3152 | 3.314 | 3.3127 | 3.3113 | 3.3098 | 3.3083 | 3.3067 | 3.305 | 3.3033 | 3.3015 | 3.2996 | 3.2977 | 3.2957 | 3.2936 | 3.2915 | 3.2893 | 3.287 | 3.2848 | 3.2824 | 3.28 | 3.2776 | 3.2751 | 3.2726 | 3.27 | 3.2674 | 3.2648 | 3.2621 | 3.2594 | 3.2567 | 3.254 | 3.2512 | 3.2485 | 3.2457 | 3.2429 | 3.2401 | 3.2373 | 3.2346 | 3.2318 | 3.229 | 3.2263 | 3.2236 | 3.2209 | 3.2183 | 3.2157 | 3.2131 | 3.2106 | 3.2081 | 3.2057 | 3.2034 | 3.2011 | 3.199 | 3.1969 | 3.1948 | 3.1929 | 3.1911 | 3.1894 | 3.1878 | 3.1863 | 3.1849 | 3.1837 | 3.1826 | 3.1816 | 3.1808 | 3.1801 | 3.1796 | 3.1793 | 3.1791 | 3.1792 | 3.1794 | 3.1798 | 3.1804 | 3.1812 | 3.1822 | 3.1834 | 3.1849 | 3.1866 | 3.1885 | 3.1907 | 3.1931 | 3.1957 | 3.1986 | 3.2018 | 3.2053 | 3.209 | 3.213 | 3.2173 | 3.2218 | 3.2267 | 3.2319 | 3.2373 | 3.2431 | 3.2492 | 3.2556 | 3.2624 | 3.2694 | 3.2768 | 3.2845 | 3.2926 | 3.301 | 3.3097 | 3.3188 | 3.3282 | 3.338 | 3.3481 | 3.3586 | 3.3694 | 3.3806 | 3.3922 | 3.4041 | 3.4164 | 3.429 | 3.442 | 3.4554 | 3.4691 | 3.4832 | 3.4976 | 3.5124 | 3.5276 | 3.5431 | 3.5589 | 3.5751 | 3.5917 | 3.6085 | 3.6258 | 3.6433 | 3.6612 | 3.6794 | 3.6979 | 3.7167 | 3.7358 | 3.7552 | 3.7749 | 3.7948 | 3.815 | 3.8355 | 3.8561 | 3.877 | 3.8982 | 3.9195 | 3.941 | 3.9626 | 3.9844 | 4.0063 | 4.0283 | 4.0504 | 4.0726 | 4.0947 | 4.1169 | 4.1391 | 4.1612 | 4.1832 | 4.205 | 4.2268 | 4.2469 | 4.2669 | 4.2865 | 4.3083 | 4.4476 | 4.5551 | 4.4241 | 4.4228 | 4.4345 | 4.4494 | 4.4654 | 4.4815 | 4.4974 | 4.5129 | 4.5278 | 4.5419 | 4.5553 | 4.5678 | 4.5793 | 4.5898 | 4.5991 | 4.6072 | 4.6141 | 4.6196 | 4.6236 | 4.6262 | 4.6272 | 4.6265 | 4.6241 | 4.62 | 4.614 | 4.6062 | 4.5964 | 4.5847 | 4.571 | 4.5553 | 4.5376 | 4.5179 | 4.4963 | 4.4726 | 4.4471 | 4.4197 | 4.3906 | 4.3597 | 4.3273 | 4.2934 | 4.2582 | 4.2218 | 4.1844 | 4.146 | 4.107 | 4.0674 | 4.0274 | 3.9872 | 3.9471 | 3.9071 | 3.8674 | 3.8283 | 3.7898 | 3.7521 | 3.7155 | 3.6799 | 3.6456 | 3.6126 | 3.5811 | 3.5511 | 3.5228 | 3.4962 | 3.4714 | 3.4483 | 3.4272 | 3.408 | 3.3906 | 3.3753 | 3.3619 | 3.3504 | 3.3409 | 3.3334 | 3.3279 | 3.3243 | 3.3226 | 3.3228 | 3.325 | 3.329 | 3.3349 | 3.3426 | 3.3522 | 3.3636 | 3.3767 | 3.3916 | 3.4083 | 3.4267 | 3.4468 | 3.4686 | 3.4922 | 3.5174 | 3.5442 | 3.5728 | 3.603 | 3.6349 | 3.6685 | 3.7037 | 3.7406 | 3.7791 | 3.8194 | 3.8613 | 3.905 | 3.9503 | 3.9974 | 4.0463 | 4.0969 | 4.1494 | 4.2037 | 4.2598 | 4.3178 | 4.3777 | 4.4396 | 4.5034 | 4.5693 | 4.6373 | 4.7073 | 4.7795 | 4.8539 | 4.9305 | 5.0095 | 5.0907 | 5.1744 | 5.2605 | 5.3491 | 5.4402 | 5.534 | 5.6304 | 5.7296 | 5.8315 | 5.9363 | 6.0439 | 6.1546 | 6.2682 | 6.3848 | 6.5046 | 6.6275 | 6.7536 | 6.8828 | 7.0153 | 7.1511 | 7.29 | 7.4322 | 7.5776 | 7.7262 | 7.8778 | 8.0325 | 8.1901 | 8.3504 | 8.5132 | 8.6784 | 8.8457 | 9.0147 | 9.185 | 9.3561 | 9.5276 | 9.6988 | 9.8688 | 10.0369 | 10.2019 | 10.3628 | 10.518 | 10.6661 | 10.8051 | 10.9331 | 11.0475 | 11.1458 | 11.2249 | 11.2812 | 11.3108 | 11.3095 | 11.2725 | 11.1944 | 11.0695 | 10.8918 | 10.6546 | 10.3513 | 9.9751 | 9.5194 | 8.978 | 8.3457 | 7.6182 | 6.7934 | 5.871 | 4.8537 | 3.7472 | 2.5605 | 1.3062
642 | 3.3018 | 3.3018 | 3.3016 | 3.3015 | 3.3012 | 3.3008 | 3.3004 | 3.2999 | 3.2993 | 3.2986 | 3.2979 | 3.2971 | 3.2962 | 3.2952 | 3.2942 | 3.2931 | 3.2919 | 3.2906 | 3.2893 | 3.2879 | 3.2865 | 3.2849 | 3.2833 | 3.2817 | 3.2799 | 3.2781 | 3.2763 | 3.2744 | 3.2724 | 3.2704 | 3.2683 | 3.2662 | 3.2641 | 3.2618 | 3.2596 | 3.2573 | 3.2549 | 3.2525 | 3.2501 | 3.2477 | 3.2452 | 3.2427 | 3.2402 | 3.2377 | 3.2351 | 3.2325 | 3.23 | 3.2274 | 3.2248 | 3.2222 | 3.2197 | 3.2171 | 3.2146 | 3.2121 | 3.2096 | 3.2071 | 3.2047 | 3.2023 | 3.1999 | 3.1976 | 3.1954 | 3.1932 | 3.1911 | 3.189 | 3.1871 | 3.1852 | 3.1834 | 3.1817 | 3.18 | 3.1785 | 3.1771 | 3.1759 | 3.1747 | 3.1737 | 3.1727 | 3.172 | 3.1714 | 3.1709 | 3.1706 | 3.1705 | 3.1705 | 3.1707 | 3.1711 | 3.1717 | 3.1724 | 3.1734 | 3.1746 | 3.176 | 3.1776 | 3.1794 | 3.1815 | 3.1838 | 3.1863 | 3.1891 | 3.1921 | 3.1954 | 3.199 | 3.2028 | 3.2069 | 3.2113 | 3.216 | 3.221 | 3.2262 | 3.2318 | 3.2376 | 3.2438 | 3.2502 | 3.257 | 3.2641 | 3.2716 | 3.2793 | 3.2874 | 3.2958 | 3.3046 | 3.3137 | 3.3231 | 3.3329 | 3.343 | 3.3535 | 3.3643 | 3.3754 | 3.387 | 3.3988 | 3.4111 | 3.4237 | 3.4366 | 3.4499 | 3.4635 | 3.4775 | 3.4919 | 3.5066 | 3.5217 | 3.5371 | 3.5528 | 3.5689 | 3.5853 | 3.6021 | 3.6192 | 3.6366 | 3.6543 | 3.6724 | 3.6907 | 3.7094 | 3.7283 | 3.7476 | 3.7671 | 3.7868 | 3.8069 | 3.8271 | 3.8476 | 3.8683 | 3.8893 | 3.9104 | 3.9317 | 3.9531 | 3.9747 | 3.9964 | 4.0183 | 4.0402 | 4.0621 | 4.0841 | 4.1061 | 4.1281 | 4.15 | 4.1718 | 4.1935 | 4.2151 | 4.2365 | 4.2563 | 4.2759 | 4.295 | 4.3165 | 4.4669 | 4.5507 | 4.4294 | 4.4282 | 4.4394 | 4.4537 | 4.469 | 4.4844 | 4.4995 | 4.5141 | 4.5282 | 4.5414 | 4.5538 | 4.5653 | 4.5758 | 4.5851 | 4.5933 | 4.6003 | 4.6059 | 4.6101 | 4.6129 | 4.6141 | 4.6137 | 4.6117 | 4.6079 | 4.6024 | 4.595 | 4.5857 | 4.5745 | 4.5614 | 4.5463 | 4.5293 | 4.5102 | 4.4893 | 4.4664 | 4.4416 | 4.4149 | 4.3866 | 4.3565 | 4.3248 | 4.2917 | 4.2572 | 4.2216 | 4.1848 | 4.1471 | 4.1087 | 4.0697 | 4.0302 | 3.9905 | 3.9508 | 3.9112 | 3.8718 | 3.8329 | 3.7946 | 3.7571 | 3.7205 | 3.6849 | 3.6505 | 3.6175 | 3.5858 | 3.5557 | 3.5271 | 3.5002 | 3.475 | 3.4517 | 3.4302 | 3.4105 | 3.3928 | 3.377 | 3.3631 | 3.3512 | 3.3412 | 3.3332 | 3.3272 | 3.3231 | 3.3209 | 3.3206 | 3.3223 | 3.3258 | 3.3312 | 3.3384 | 3.3475 | 3.3583 | 3.371 | 3.3854 | 3.4016 | 3.4195 | 3.4391 | 3.4605 | 3.4835 | 3.5083 | 3.5347 | 3.5627 | 3.5925 | 3.6239 | 3.6569 | 3.6916 | 3.728 | 3.7661 | 3.8058 | 3.8472 | 3.8903 | 3.9351 | 3.9816 | 4.0299 | 4.0799 | 4.1317 | 4.1853 | 4.2407 | 4.298 | 4.3571 | 4.4182 | 4.4812 | 4.5462 | 4.6132 | 4.6822 | 4.7534 | 4.8266 | 4.9021 | 4.9797 | 5.0596 | 5.1418 | 5.2264 | 5.3133 | 5.4027 | 5.4946 | 5.589 | 5.686 | 5.7856 | 5.8878 | 5.9928 | 6.1005 | 6.211 | 6.3243 | 6.4404 | 6.5594 | 6.6813 | 6.806 | 6.9335 | 7.064 | 7.1972 | 7.3332 | 7.4719 | 7.6133 | 7.7571 | 7.9033 | 8.0518 | 8.2023 | 8.3546 | 8.5084 | 8.6634 | 8.8192 | 8.9754 | 9.1314 | 9.2867 | 9.4405 | 9.5922 | 9.7407 | 9.8851 | 10.0241 | 10.1566 | 10.281 | 10.3955 | 10.4984 | 10.5875 | 10.6605 | 10.7148 | 10.7474 | 10.7552 | 10.7347 | 10.6821 | 10.5935 | 10.4645 | 10.2906 | 10.067 | 9.7891 | 9.4521 | 9.0515 | 8.5831 | 8.0434 | 7.4296 | 6.74 | 5.9744 | 5.1341 | 4.2225 | 3.2447 | 2.2083 | 1.1229
643 | 3.2795 | 3.2795 | 3.2794 | 3.2792 | 3.2789 | 3.2786 | 3.2782 | 3.2777 | 3.2772 | 3.2765 | 3.2758 | 3.275 | 3.2742 | 3.2733 | 3.2723 | 3.2712 | 3.2701 | 3.2689 | 3.2676 | 3.2663 | 3.2649 | 3.2635 | 3.2619 | 3.2604 | 3.2587 | 3.257 | 3.2553 | 3.2535 | 3.2516 | 3.2497 | 3.2478 | 3.2458 | 3.2437 | 3.2416 | 3.2395 | 3.2373 | 3.2351 | 3.2329 | 3.2306 | 3.2284 | 3.2261 | 3.2237 | 3.2214 | 3.219 | 3.2167 | 3.2143 | 3.2119 | 3.2095 | 3.2072 | 3.2048 | 3.2024 | 3.2001 | 3.1978 | 3.1955 | 3.1933 | 3.191 | 3.1889 | 3.1867 | 3.1846 | 3.1826 | 3.1806 | 3.1787 | 3.1769 | 3.1751 | 3.1734 | 3.1719 | 3.1703 | 3.1689 | 3.1676 | 3.1664 | 3.1654 | 3.1644 | 3.1636 | 3.1628 | 3.1623 | 3.1619 | 3.1616 | 3.1615 | 3.1615 | 3.1617 | 3.1621 | 3.1627 | 3.1634 | 3.1643 | 3.1655 | 3.1668 | 3.1684 | 3.1701 | 3.1721 | 3.1743 | 3.1767 | 3.1794 | 3.1823 | 3.1855 | 3.1889 | 3.1926 | 3.1966 | 3.2008 | 3.2052 | 3.21 | 3.2151 | 3.2204 | 3.226 | 3.2319 | 3.2382 | 3.2447 | 3.2515 | 3.2587 | 3.2662 | 3.274 | 3.2821 | 3.2905 | 3.2993 | 3.3084 | 3.3178 | 3.3276 | 3.3377 | 3.3482 | 3.359 | 3.3701 | 3.3816 | 3.3934 | 3.4056 | 3.4181 | 3.431 | 3.4443 | 3.4578 | 3.4718 | 3.486 | 3.5007 | 3.5156 | 3.5309 | 3.5466 | 3.5625 | 3.5788 | 3.5955 | 3.6124 | 3.6297 | 3.6473 | 3.6652 | 3.6834 | 3.7019 | 3.7207 | 3.7398 | 3.7591 | 3.7787 | 3.7986 | 3.8187 | 3.839 | 3.8595 | 3.8802 | 3.9012 | 3.9223 | 3.9435 | 3.9649 | 3.9864 | 4.0081 | 4.0298 | 4.0515 | 4.0733 | 4.0951 | 4.1169 | 4.1386 | 4.1603 | 4.1819 | 4.2033 | 4.2245 | 4.2455 | 4.2649 | 4.284 | 4.3027 | 4.3238 | 4.4868 | 4.5463 | 4.4337 | 4.4326 | 4.4433 | 4.457 | 4.4716 | 4.4862 | 4.5005 | 4.5143 | 4.5274 | 4.5397 | 4.5511 | 4.5615 | 4.5709 | 4.5792 | 4.5862 | 4.5919 | 4.5963 | 4.5993 | 4.6007 | 4.6006 | 4.5989 | 4.5955 | 4.5903 | 4.5834 | 4.5746 | 4.5639 | 4.5513 | 4.5368 | 4.5204 | 4.502 | 4.4817 | 4.4595 | 4.4354 | 4.4095 | 4.3819 | 4.3526 | 4.3217 | 4.2893 | 4.2556 | 4.2206 | 4.1845 | 4.1475 | 4.1097 | 4.0713 | 4.0324 | 3.9932 | 3.9538 | 3.9146 | 3.8755 | 3.8369 | 3.7988 | 3.7614 | 3.7249 | 3.6894 | 3.655 | 3.6218 | 3.59 | 3.5597 | 3.5309 | 3.5037 | 3.4783 | 3.4546 | 3.4327 | 3.4127 | 3.3945 | 3.3783 | 3.3639 | 3.3516 | 3.3411 | 3.3326 | 3.3261 | 3.3215 | 3.3188 | 3.318 | 3.3191 | 3.3222 | 3.327 | 3.3338 | 3.3423 | 3.3527 | 3.3648 | 3.3788 | 3.3944 | 3.4119 | 3.431 | 3.4518 | 3.4744 | 3.4986 | 3.5245 | 3.5521 | 3.5814 | 3.6123 | 3.6448 | 3.679 | 3.7149 | 3.7524 | 3.7916 | 3.8324 | 3.875 | 3.9192 | 3.9651 | 4.0128 | 4.0622 | 4.1133 | 4.1662 | 4.2209 | 4.2774 | 4.3358 | 4.396 | 4.4582 | 4.5223 | 4.5883 | 4.6563 | 4.7264 | 4.7985 | 4.8728 | 4.9491 | 5.0277 | 5.1085 | 5.1915 | 5.2768 | 5.3644 | 5.4544 | 5.5468 | 5.6417 | 5.739 | 5.8388 | 5.9412 | 6.0461 | 6.1535 | 6.2636 | 6.3762 | 6.4914 | 6.6092 | 6.7296 | 6.8524 | 6.9778 | 7.1056 | 7.2358 | 7.3682 | 7.5028 | 7.6393 | 7.7777 | 7.9178 | 8.0592 | 8.2018 | 8.3452 | 8.4891 | 8.633 | 8.7764 | 8.9189 | 9.0598 | 9.1984 | 9.3338 | 9.4654 | 9.5919 | 9.7124 | 9.8255 | 9.9299 | 10.0241 | 10.1064 | 10.1749 | 10.2277 | 10.2623 | 10.2766 | 10.2678 | 10.2332 | 10.1699 | 10.0746 | 9.9441 | 9.7751 | 9.5641 | 9.3077 | 9.0026 | 8.6456 | 8.2339 | 7.765 | 7.2372 | 6.6493 | 6.001 | 5.2932 | 4.5278 | 3.7082 | 2.8389 | 1.926 | 0.9768
644 | 3.258 | 3.2579 | 3.2578 | 3.2576 | 3.2574 | 3.2571 | 3.2567 | 3.2562 | 3.2557 | 3.2551 | 3.2544 | 3.2537 | 3.2529 | 3.252 | 3.2511 | 3.2501 | 3.249 | 3.2479 | 3.2467 | 3.2454 | 3.2441 | 3.2427 | 3.2413 | 3.2398 | 3.2382 | 3.2366 | 3.235 | 3.2333 | 3.2315 | 3.2297 | 3.2279 | 3.226 | 3.2241 | 3.2222 | 3.2202 | 3.2181 | 3.2161 | 3.214 | 3.2119 | 3.2098 | 3.2077 | 3.2055 | 3.2033 | 3.2012 | 3.199 | 3.1968 | 3.1946 | 3.1924 | 3.1903 | 3.1881 | 3.186 | 3.1839 | 3.1818 | 3.1798 | 3.1777 | 3.1758 | 3.1738 | 3.172 | 3.1701 | 3.1684 | 3.1667 | 3.165 | 3.1635 | 3.162 | 3.1606 | 3.1593 | 3.1581 | 3.157 | 3.156 | 3.1551 | 3.1543 | 3.1537 | 3.1532 | 3.1528 | 3.1526 | 3.1525 | 3.1525 | 3.1528 | 3.1532 | 3.1537 | 3.1544 | 3.1554 | 3.1565 | 3.1578 | 3.1592 | 3.1609 | 3.1629 | 3.165 | 3.1673 | 3.1699 | 3.1727 | 3.1758 | 3.179 | 3.1826 | 3.1864 | 3.1904 | 3.1947 | 3.1993 | 3.2042 | 3.2093 | 3.2147 | 3.2204 | 3.2264 | 3.2327 | 3.2393 | 3.2462 | 3.2534 | 3.2609 | 3.2687 | 3.2769 | 3.2853 | 3.2941 | 3.3032 | 3.3127 | 3.3224 | 3.3326 | 3.343 | 3.3538 | 3.3649 | 3.3763 | 3.3881 | 3.4003 | 3.4128 | 3.4256 | 3.4388 | 3.4523 | 3.4661 | 3.4803 | 3.4948 | 3.5097 | 3.5249 | 3.5404 | 3.5563 | 3.5725 | 3.589 | 3.6059 | 3.623 | 3.6405 | 3.6582 | 3.6763 | 3.6946 | 3.7133 | 3.7322 | 3.7513 | 3.7708 | 3.7904 | 3.8103 | 3.8305 | 3.8508 | 3.8714 | 3.8921 | 3.913 | 3.9341 | 3.9553 | 3.9766 | 3.998 | 4.0195 | 4.0411 | 4.0627 | 4.0843 | 4.1059 | 4.1274 | 4.1489 | 4.1703 | 4.1915 | 4.2126 | 4.2334 | 4.254 | 4.273 | 4.2917 | 4.3099 | 4.3306 | 4.5079 | 4.5424 | 4.4376 | 4.4364 | 4.4466 | 4.4596 | 4.4734 | 4.4873 | 4.5007 | 4.5136 | 4.5258 | 4.5371 | 4.5475 | 4.5569 | 4.5652 | 4.5723 | 4.5781 | 4.5827 | 4.5858 | 4.5875 | 4.5876 | 4.5862 | 4.5831 | 4.5783 | 4.5717 | 4.5634 | 4.5532 | 4.5412 | 4.5272 | 4.5114 | 4.4936 | 4.474 | 4.4525 | 4.4291 | 4.4039 | 4.377 | 4.3485 | 4.3183 | 4.2867 | 4.2537 | 4.2194 | 4.184 | 4.1476 | 4.1104 | 4.0726 | 4.0342 | 3.9955 | 3.9566 | 3.9178 | 3.879 | 3.8407 | 3.8028 | 3.7656 | 3.7291 | 3.6937 | 3.6592 | 3.626 | 3.5941 | 3.5636 | 3.5346 | 3.5072 | 3.4814 | 3.4574 | 3.4352 | 3.4147 | 3.3962 | 3.3795 | 3.3647 | 3.3519 | 3.341 | 3.332 | 3.3249 | 3.3198 | 3.3166 | 3.3153 | 3.3159 | 3.3184 | 3.3228 | 3.329 | 3.337 | 3.3469 | 3.3585 | 3.372 | 3.3871 | 3.404 | 3.4227 | 3.443 | 3.4651 | 3.4888 | 3.5142 | 3.5413 | 3.57 | 3.6004 | 3.6324 | 3.6661 | 3.7015 | 3.7384 | 3.7771 | 3.8174 | 3.8593 | 3.903 | 3.9483 | 3.9953 | 4.0441 | 4.0945 | 4.1467 | 4.2007 | 4.2565 | 4.3141 | 4.3735 | 4.4348 | 4.4979 | 4.563 | 4.6301 | 4.6991 | 4.7701 | 4.8431 | 4.9182 | 4.9954 | 5.0748 | 5.1563 | 5.24 | 5.3259 | 5.4141 | 5.5045 | 5.5973 | 5.6924 | 5.7898 | 5.8896 | 5.9918 | 6.0963 | 6.2032 | 6.3125 | 6.4241 | 6.5381 | 6.6543 | 6.7727 | 6.8933 | 7.016 | 7.1407 | 7.2672 | 7.3955 | 7.5253 | 7.6564 | 7.7887 | 7.9218 | 8.0556 | 8.1895 | 8.3233 | 8.4564 | 8.5885 | 8.7189 | 8.847 | 8.9722 | 9.0935 | 9.2103 | 9.3215 | 9.426 | 9.5228 | 9.6105 | 9.6878 | 9.7531 | 9.8049 | 9.8414 | 9.8607 | 9.8607 | 9.8394 | 9.7945 | 9.7237 | 9.6245 | 9.4944 | 9.3308 | 9.1313 | 8.8934 | 8.6147 | 8.293 | 7.9263 | 7.5129 | 7.0518 | 6.542 | 5.9836 | 5.3769 | 4.7234 | 4.0252 | 3.2852 | 2.5075 | 1.6968 | 0.8588
645 | 3.2375 | 3.2374 | 3.2373 | 3.2372 | 3.2369 | 3.2366 | 3.2362 | 3.2358 | 3.2353 | 3.2347 | 3.2341 | 3.2334 | 3.2326 | 3.2318 | 3.2309 | 3.23 | 3.229 | 3.2279 | 3.2268 | 3.2256 | 3.2243 | 3.223 | 3.2217 | 3.2203 | 3.2188 | 3.2173 | 3.2158 | 3.2142 | 3.2126 | 3.2109 | 3.2092 | 3.2074 | 3.2056 | 3.2038 | 3.2019 | 3.2001 | 3.1982 | 3.1962 | 3.1943 | 3.1923 | 3.1904 | 3.1884 | 3.1864 | 3.1844 | 3.1824 | 3.1804 | 3.1785 | 3.1765 | 3.1745 | 3.1726 | 3.1707 | 3.1688 | 3.167 | 3.1651 | 3.1634 | 3.1616 | 3.16 | 3.1583 | 3.1568 | 3.1553 | 3.1538 | 3.1525 | 3.1512 | 3.15 | 3.1489 | 3.1479 | 3.147 | 3.1462 | 3.1455 | 3.1449 | 3.1445 | 3.1441 | 3.1439 | 3.1439 | 3.144 | 3.1442 | 3.1446 | 3.1452 | 3.1459 | 3.1468 | 3.1479 | 3.1491 | 3.1506 | 3.1522 | 3.1541 | 3.1561 | 3.1584 | 3.1609 | 3.1636 | 3.1665 | 3.1697 | 3.1731 | 3.1768 | 3.1807 | 3.1848 | 3.1892 | 3.1939 | 3.1988 | 3.2041 | 3.2096 | 3.2153 | 3.2214 | 3.2278 | 3.2344 | 3.2413 | 3.2486 | 3.2561 | 3.264 | 3.2722 | 3.2807 | 3.2895 | 3.2986 | 3.308 | 3.3178 | 3.3279 | 3.3383 | 3.3491 | 3.3602 | 3.3716 | 3.3834 | 3.3955 | 3.4079 | 3.4207 | 3.4338 | 3.4472 | 3.461 | 3.4751 | 3.4895 | 3.5043 | 3.5194 | 3.5349 | 3.5506 | 3.5667 | 3.5831 | 3.5998 | 3.6168 | 3.6341 | 3.6517 | 3.6697 | 3.6879 | 3.7063 | 3.7251 | 3.7441 | 3.7633 | 3.7828 | 3.8026 | 3.8225 | 3.8427 | 3.8631 | 3.8836 | 3.9043 | 3.9252 | 3.9462 | 3.9673 | 3.9885 | 4.0098 | 4.0312 | 4.0526 | 4.074 | 4.0954 | 4.1168 | 4.1381 | 4.1593 | 4.1804 | 4.2013 | 4.222 | 4.2424 | 4.2626 | 4.2812 | 4.2993 | 4.3171 | 4.3372 | 4.5309 | 4.539 | 4.4413 | 4.4401 | 4.4497 | 4.462 | 4.475 | 4.488 | 4.5006 | 4.5126 | 4.5238 | 4.5341 | 4.5435 | 4.5518 | 4.5589 | 4.5649 | 4.5695 | 4.5728 | 4.5747 | 4.5751 | 4.5739 | 4.5712 | 4.5667 | 4.5606 | 4.5526 | 4.5429 | 4.5314 | 4.518 | 4.5027 | 4.4856 | 4.4666 | 4.4457 | 4.423 | 4.3986 | 4.3724 | 4.3445 | 4.3151 | 4.2842 | 4.2519 | 4.2183 | 4.1836 | 4.1479 | 4.1113 | 4.074 | 4.0362 | 3.998 | 3.9595 | 3.9211 | 3.8827 | 3.8446 | 3.8069 | 3.7699 | 3.7336 | 3.6981 | 3.6637 | 3.6304 | 3.5984 | 3.5678 | 3.5386 | 3.5109 | 3.4849 | 3.4605 | 3.4379 | 3.4171 | 3.3982 | 3.381 | 3.3658 | 3.3525 | 3.3411 | 3.3316 | 3.3241 | 3.3185 | 3.3148 | 3.313 | 3.313 | 3.315 | 3.3189 | 3.3245 | 3.3321 | 3.3414 | 3.3525 | 3.3654 | 3.3801 | 3.3965 | 3.4146 | 3.4344 | 3.456 | 3.4792 | 3.5041 | 3.5307 | 3.5589 | 3.5887 | 3.6203 | 3.6534 | 3.6882 | 3.7246 | 3.7627 | 3.8025 | 3.8438 | 3.8869 | 3.9316 | 3.978 | 4.0261 | 4.0759 | 4.1274 | 4.1807 | 4.2357 | 4.2925 | 4.3511 | 4.4115 | 4.4738 | 4.5379 | 4.6039 | 4.6719 | 4.7418 | 4.8137 | 4.8875 | 4.9634 | 5.0414 | 5.1214 | 5.2036 | 5.2878 | 5.3742 | 5.4628 | 5.5535 | 5.6465 | 5.7416 | 5.8389 | 5.9385 | 6.0402 | 6.1441 | 6.2502 | 6.3584 | 6.4687 | 6.581 | 6.6952 | 6.8113 | 6.9292 | 7.0487 | 7.1698 | 7.2921 | 7.4157 | 7.5401 | 7.6653 | 7.7908 | 7.9164 | 8.0418 | 8.1664 | 8.29 | 8.4118 | 8.5315 | 8.6483 | 8.7616 | 8.8707 | 8.9746 | 9.0725 | 9.1634 | 9.2463 | 9.32 | 9.3831 | 9.4345 | 9.4727 | 9.4961 | 9.5031 | 9.4921 | 9.4614 | 9.409 | 9.3331 | 9.2318 | 9.1032 | 8.9454 | 8.7564 | 8.5344 | 8.2778 | 7.9851 | 7.6547 | 7.2857 | 6.8773 | 6.4289 | 5.9406 | 5.4128 | 4.8464 | 4.2429 | 3.6043 | 2.9334 | 2.2334 | 1.5082 | 0.7621
646 | 3.2183 | 3.2183 | 3.2182 | 3.218 | 3.2178 | 3.2175 | 3.2172 | 3.2168 | 3.2163 | 3.2158 | 3.2152 | 3.2145 | 3.2138 | 3.213 | 3.2122 | 3.2113 | 3.2103 | 3.2093 | 3.2083 | 3.2071 | 3.206 | 3.2048 | 3.2035 | 3.2022 | 3.2008 | 3.1994 | 3.198 | 3.1965 | 3.195 | 3.1934 | 3.1918 | 3.1902 | 3.1885 | 3.1868 | 3.1851 | 3.1834 | 3.1817 | 3.1799 | 3.1781 | 3.1763 | 3.1745 | 3.1727 | 3.1709 | 3.1691 | 3.1673 | 3.1655 | 3.1637 | 3.1619 | 3.1602 | 3.1585 | 3.1568 | 3.1551 | 3.1535 | 3.1519 | 3.1504 | 3.1489 | 3.1475 | 3.1461 | 3.1448 | 3.1436 | 3.1424 | 3.1413 | 3.1403 | 3.1394 | 3.1386 | 3.1379 | 3.1372 | 3.1367 | 3.1363 | 3.1361 | 3.1359 | 3.1359 | 3.136 | 3.1363 | 3.1367 | 3.1373 | 3.138 | 3.1389 | 3.14 | 3.1412 | 3.1426 | 3.1442 | 3.146 | 3.148 | 3.1502 | 3.1526 | 3.1552 | 3.1581 | 3.1611 | 3.1644 | 3.1679 | 3.1717 | 3.1757 | 3.1799 | 3.1845 | 3.1892 | 3.1943 | 3.1996 | 3.2051 | 3.211 | 3.2171 | 3.2235 | 3.2302 | 3.2372 | 3.2445 | 3.2521 | 3.26 | 3.2682 | 3.2767 | 3.2855 | 3.2946 | 3.3041 | 3.3139 | 3.324 | 3.3344 | 3.3451 | 3.3562 | 3.3676 | 3.3793 | 3.3913 | 3.4037 | 3.4164 | 3.4295 | 3.4429 | 3.4566 | 3.4706 | 3.485 | 3.4996 | 3.5146 | 3.53 | 3.5456 | 3.5616 | 3.5779 | 3.5945 | 3.6113 | 3.6285 | 3.646 | 3.6638 | 3.6818 | 3.7002 | 3.7187 | 3.7376 | 3.7567 | 3.776 | 3.7956 | 3.8154 | 3.8353 | 3.8555 | 3.8759 | 3.8964 | 3.9171 | 3.9379 | 3.9588 | 3.9799 | 4.001 | 4.0221 | 4.0433 | 4.0646 | 4.0858 | 4.107 | 4.1281 | 4.1491 | 4.17 | 4.1908 | 4.2113 | 4.2316 | 4.2516 | 4.2714 | 4.2895 | 4.3071 | 4.3243 | 4.344 | 4.5565 | 4.5366 | 4.4451 | 4.4437 | 4.4527 | 4.4643 | 4.4765 | 4.4887 | 4.5004 | 4.5114 | 4.5216 | 4.5309 | 4.5392 | 4.5464 | 4.5525 | 4.5572 | 4.5607 | 4.5627 | 4.5634 | 4.5625 | 4.56 | 4.5559 | 4.5501 | 4.5426 | 4.5333 | 4.5223 | 4.5094 | 4.4947 | 4.4781 | 4.4597 | 4.4395 | 4.4175 | 4.3937 | 4.3682 | 4.3411 | 4.3124 | 4.2821 | 4.2505 | 4.2176 | 4.1836 | 4.1485 | 4.1126 | 4.0759 | 4.0386 | 4.0009 | 3.9629 | 3.9248 | 3.8868 | 3.849 | 3.8116 | 3.7747 | 3.7385 | 3.7031 | 3.6687 | 3.6354 | 3.6033 | 3.5725 | 3.5431 | 3.5152 | 3.4889 | 3.4642 | 3.4413 | 3.4201 | 3.4007 | 3.3832 | 3.3675 | 3.3537 | 3.3419 | 3.3319 | 3.3238 | 3.3177 | 3.3135 | 3.3111 | 3.3107 | 3.3121 | 3.3155 | 3.3206 | 3.3276 | 3.3364 | 3.347 | 3.3594 | 3.3735 | 3.3894 | 3.407 | 3.4263 | 3.4473 | 3.47 | 3.4944 | 3.5205 | 3.5482 | 3.5775 | 3.6085 | 3.6411 | 3.6754 | 3.7113 | 3.7488 | 3.7879 | 3.8287 | 3.8712 | 3.9153 | 3.9611 | 4.0085 | 4.0576 | 4.1085 | 4.161 | 4.2153 | 4.2713 | 4.3291 | 4.3887 | 4.45 | 4.5132 | 4.5783 | 4.6452 | 4.714 | 4.7848 | 4.8574 | 4.932 | 5.0086 | 5.0872 | 5.1678 | 5.2505 | 5.3351 | 5.4219 | 5.5107 | 5.6015 | 5.6945 | 5.7895 | 5.8865 | 5.9856 | 6.0866 | 6.1897 | 6.2946 | 6.4014 | 6.51 | 6.6203 | 6.7322 | 6.8456 | 6.9603 | 7.0763 | 7.1932 | 7.3109 | 7.4292 | 7.5478 | 7.6664 | 7.7847 | 7.9023 | 8.0187 | 8.1336 | 8.2464 | 8.3565 | 8.4633 | 8.5663 | 8.6645 | 8.7574 | 8.8439 | 8.9232 | 8.9943 | 9.0561 | 9.1075 | 9.1474 | 9.1745 | 9.1874 | 9.1848 | 9.1653 | 9.1275 | 9.0697 | 8.9906 | 8.8887 | 8.7624 | 8.6102 | 8.4308 | 8.2228 | 7.9851 | 7.7164 | 7.416 | 7.083 | 6.717 | 6.3177 | 5.8852 | 5.4198 | 4.9222 | 4.3937 | 3.8356 | 3.2498 | 2.6387 | 2.0049 | 1.3515 | 0.682
647 | 3.2009 | 3.2009 | 3.2008 | 3.2007 | 3.2004 | 3.2002 | 3.1998 | 3.1995 | 3.199 | 3.1985 | 3.1979 | 3.1973 | 3.1967 | 3.1959 | 3.1951 | 3.1943 | 3.1934 | 3.1925 | 3.1915 | 3.1904 | 3.1894 | 3.1882 | 3.187 | 3.1858 | 3.1846 | 3.1833 | 3.1819 | 3.1805 | 3.1791 | 3.1777 | 3.1762 | 3.1747 | 3.1732 | 3.1716 | 3.1701 | 3.1685 | 3.1669 | 3.1653 | 3.1637 | 3.162 | 3.1604 | 3.1588 | 3.1571 | 3.1555 | 3.1539 | 3.1523 | 3.1507 | 3.1492 | 3.1476 | 3.1461 | 3.1446 | 3.1432 | 3.1418 | 3.1405 | 3.1392 | 3.1379 | 3.1367 | 3.1356 | 3.1346 | 3.1336 | 3.1327 | 3.1319 | 3.1311 | 3.1305 | 3.13 | 3.1295 | 3.1292 | 3.129 | 3.1289 | 3.1289 | 3.1291 | 3.1294 | 3.1298 | 3.1304 | 3.1311 | 3.132 | 3.133 | 3.1343 | 3.1356 | 3.1372 | 3.139 | 3.1409 | 3.143 | 3.1454 | 3.1479 | 3.1506 | 3.1536 | 3.1568 | 3.1602 | 3.1638 | 3.1677 | 3.1718 | 3.1761 | 3.1807 | 3.1856 | 3.1907 | 3.1961 | 3.2017 | 3.2076 | 3.2138 | 3.2203 | 3.2271 | 3.2341 | 3.2414 | 3.2491 | 3.257 | 3.2652 | 3.2737 | 3.2826 | 3.2917 | 3.3011 | 3.3109 | 3.321 | 3.3314 | 3.3421 | 3.3532 | 3.3645 | 3.3762 | 3.3882 | 3.4005 | 3.4132 | 3.4262 | 3.4395 | 3.4531 | 3.4671 | 3.4814 | 3.496 | 3.5109 | 3.5261 | 3.5417 | 3.5575 | 3.5737 | 3.5901 | 3.6069 | 3.624 | 3.6413 | 3.6589 | 3.6768 | 3.695 | 3.7134 | 3.7321 | 3.7511 | 3.7702 | 3.7896 | 3.8092 | 3.829 | 3.849 | 3.8692 | 3.8896 | 3.9101 | 3.9307 | 3.9514 | 3.9723 | 3.9932 | 4.0142 | 4.0352 | 4.0562 | 4.0772 | 4.0982 | 4.1192 | 4.14 | 4.1607 | 4.1813 | 4.2017 | 4.2219 | 4.2418 | 4.2614 | 4.2807 | 4.2982 | 4.3154 | 4.332 | 4.3513 | 4.5854 | 4.5352 | 4.4493 | 4.4477 | 4.4561 | 4.4669 | 4.4783 | 4.4896 | 4.5004 | 4.5105 | 4.5197 | 4.528 | 4.5352 | 4.5413 | 4.5462 | 4.5498 | 4.552 | 4.5528 | 4.5522 | 4.55 | 4.5462 | 4.5408 | 4.5337 | 4.5249 | 4.5143 | 4.5019 | 4.4877 | 4.4717 | 4.4539 | 4.4343 | 4.413 | 4.3899 | 4.365 | 4.3386 | 4.3105 | 4.281 | 4.2501 | 4.2179 | 4.1845 | 4.1501 | 4.1147 | 4.0786 | 4.0418 | 4.0046 | 3.9671 | 3.9294 | 3.8917 | 3.8542 | 3.817 | 3.7803 | 3.7443 | 3.709 | 3.6746 | 3.6412 | 3.609 | 3.5781 | 3.5485 | 3.5204 | 3.4938 | 3.4688 | 3.4455 | 3.424 | 3.4042 | 3.3862 | 3.3701 | 3.3559 | 3.3435 | 3.333 | 3.3245 | 3.3178 | 3.3131 | 3.3102 | 3.3092 | 3.3101 | 3.3129 | 3.3175 | 3.324 | 3.3322 | 3.3423 | 3.3541 | 3.3678 | 3.3831 | 3.4002 | 3.419 | 3.4395 | 3.4616 | 3.4855 | 3.511 | 3.5382 | 3.567 | 3.5974 | 3.6295 | 3.6632 | 3.6986 | 3.7355 | 3.7741 | 3.8143 | 3.8562 | 3.8997 | 3.9448 | 3.9916 | 4.0401 | 4.0902 | 4.1421 | 4.1956 | 4.2508 | 4.3078 | 4.3666 | 4.4271 | 4.4893 | 4.5534 | 4.6193 | 4.6871 | 4.7567 | 4.8282 | 4.9016 | 4.9768 | 5.054 | 5.1332 | 5.2142 | 5.2973 | 5.3822 | 5.4692 | 5.558 | 5.6489 | 5.7416 | 5.8363 | 5.9328 | 6.0311 | 6.1313 | 6.2332 | 6.3367 | 6.4418 | 6.5484 | 6.6564 | 6.7656 | 6.8759 | 6.9871 | 7.099 | 7.2115 | 7.3241 | 7.4368 | 7.5491 | 7.6607 | 7.7712 | 7.8803 | 7.9875 | 8.0921 | 8.1938 | 8.2919 | 8.3858 | 8.4747 | 8.5579 | 8.6347 | 8.7041 | 8.7652 | 8.8172 | 8.8589 | 8.8893 | 8.9074 | 8.912 | 8.9019 | 8.8759 | 8.8328 | 8.7714 | 8.6905 | 8.5889 | 8.4654 | 8.3189 | 8.1483 | 7.9527 | 7.7311 | 7.4829 | 7.2074 | 6.9041 | 6.5728 | 6.2133 | 5.8258 | 5.4106 | 4.9683 | 4.4998 | 4.0063 | 3.489 | 2.9497 | 2.3903 | 1.8131 | 1.2205 | 0.6151
648 | 3.1856 | 3.1855 | 3.1855 | 3.1853 | 3.1851 | 3.1849 | 3.1846 | 3.1842 | 3.1838 | 3.1833 | 3.1828 | 3.1822 | 3.1816 | 3.1809 | 3.1802 | 3.1794 | 3.1786 | 3.1777 | 3.1768 | 3.1758 | 3.1748 | 3.1738 | 3.1727 | 3.1715 | 3.1704 | 3.1692 | 3.1679 | 3.1667 | 3.1654 | 3.164 | 3.1627 | 3.1613 | 3.1599 | 3.1585 | 3.1571 | 3.1556 | 3.1542 | 3.1527 | 3.1513 | 3.1498 | 3.1483 | 3.1469 | 3.1454 | 3.144 | 3.1425 | 3.1411 | 3.1398 | 3.1384 | 3.1371 | 3.1358 | 3.1345 | 3.1333 | 3.1321 | 3.131 | 3.13 | 3.1289 | 3.128 | 3.1271 | 3.1263 | 3.1256 | 3.125 | 3.1244 | 3.124 | 3.1236 | 3.1233 | 3.1232 | 3.1231 | 3.1232 | 3.1234 | 3.1237 | 3.1242 | 3.1248 | 3.1255 | 3.1264 | 3.1274 | 3.1286 | 3.13 | 3.1315 | 3.1332 | 3.1351 | 3.1372 | 3.1394 | 3.1419 | 3.1446 | 3.1474 | 3.1505 | 3.1538 | 3.1573 | 3.1611 | 3.165 | 3.1692 | 3.1737 | 3.1784 | 3.1833 | 3.1885 | 3.1939 | 3.1997 | 3.2056 | 3.2119 | 3.2184 | 3.2252 | 3.2323 | 3.2397 | 3.2473 | 3.2553 | 3.2635 | 3.2721 | 3.2809 | 3.2901 | 3.2995 | 3.3093 | 3.3193 | 3.3297 | 3.3404 | 3.3514 | 3.3628 | 3.3744 | 3.3864 | 3.3987 | 3.4113 | 3.4242 | 3.4375 | 3.451 | 3.4649 | 3.4791 | 3.4936 | 3.5084 | 3.5236 | 3.539 | 3.5547 | 3.5708 | 3.5871 | 3.6038 | 3.6207 | 3.6379 | 3.6554 | 3.6732 | 3.6912 | 3.7095 | 3.728 | 3.7468 | 3.7658 | 3.785 | 3.8045 | 3.8241 | 3.8439 | 3.864 | 3.8841 | 3.9044 | 3.9249 | 3.9454 | 3.9661 | 3.9868 | 4.0076 | 4.0284 | 4.0493 | 4.0701 | 4.0909 | 4.1117 | 4.1324 | 4.1529 | 4.1734 | 4.1936 | 4.2136 | 4.2334 | 4.2529 | 4.272 | 4.2908 | 4.3079 | 4.3245 | 4.3405 | 4.3593 | 4.6187 | 4.5352 | 4.4543 | 4.4524 | 4.4601 | 4.4702 | 4.4808 | 4.4912 | 4.501 | 4.5101 | 4.5184 | 4.5256 | 4.5317 | 4.5367 | 4.5404 | 4.5428 | 4.5438 | 4.5434 | 4.5415 | 4.538 | 4.533 | 4.5263 | 4.5178 | 4.5077 | 4.4958 | 4.4822 | 4.4667 | 4.4495 | 4.4305 | 4.4098 | 4.3873 | 4.3631 | 4.3374 | 4.31 | 4.2811 | 4.2509 | 4.2193 | 4.1866 | 4.1528 | 4.118 | 4.0825 | 4.0463 | 4.0095 | 3.9724 | 3.9352 | 3.8978 | 3.8606 | 3.8237 | 3.7872 | 3.7512 | 3.716 | 3.6817 | 3.6483 | 3.616 | 3.5849 | 3.5552 | 3.5268 | 3.5 | 3.4747 | 3.4511 | 3.4292 | 3.409 | 3.3906 | 3.374 | 3.3593 | 3.3464 | 3.3355 | 3.3264 | 3.3192 | 3.3139 | 3.3105 | 3.309 | 3.3094 | 3.3116 | 3.3157 | 3.3216 | 3.3293 | 3.3388 | 3.3501 | 3.3632 | 3.378 | 3.3945 | 3.4128 | 3.4327 | 3.4544 | 3.4777 | 3.5027 | 3.5293 | 3.5576 | 3.5875 | 3.619 | 3.6522 | 3.687 | 3.7234 | 3.7614 | 3.801 | 3.8423 | 3.8852 | 3.9297 | 3.9759 | 4.0237 | 4.0731 | 4.1243 | 4.1771 | 4.2316 | 4.2878 | 4.3457 | 4.4053 | 4.4667 | 4.5299 | 4.5948 | 4.6615 | 4.73 | 4.8004 | 4.8725 | 4.9465 | 5.0224 | 5.1001 | 5.1797 | 5.2611 | 5.3444 | 5.4296 | 5.5165 | 5.6054 | 5.696 | 5.7884 | 5.8825 | 5.9783 | 6.0757 | 6.1747 | 6.2752 | 6.3771 | 6.4803 | 6.5846 | 6.6899 | 6.7961 | 6.9029 | 7.0102 | 7.1178 | 7.2253 | 7.3325 | 7.4391 | 7.5447 | 7.6489 | 7.7514 | 7.8516 | 7.9491 | 8.0433 | 8.1337 | 8.2197 | 8.3004 | 8.3754 | 8.4437 | 8.5047 | 8.5575 | 8.6011 | 8.6348 | 8.6575 | 8.6683 | 8.6662 | 8.6502 | 8.6192 | 8.5724 | 8.5086 | 8.4269 | 8.3263 | 8.2059 | 8.0649 | 7.9024 | 7.7177 | 7.5103 | 7.2796 | 7.0251 | 6.7466 | 6.4441 | 6.1174 | 5.7667 | 5.3925 | 4.9951 | 4.5755 | 4.1343 | 3.6727 | 3.192 | 2.6937 | 2.1793 | 1.6507 | 1.1098 | 0.5588
649 | 3.1726 | 3.1726 | 3.1725 | 3.1723 | 3.1722 | 3.1719 | 3.1716 | 3.1713 | 3.1709 | 3.1705 | 3.17 | 3.1695 | 3.1689 | 3.1682 | 3.1676 | 3.1668 | 3.1661 | 3.1653 | 3.1644 | 3.1635 | 3.1626 | 3.1616 | 3.1606 | 3.1596 | 3.1585 | 3.1574 | 3.1563 | 3.1551 | 3.1539 | 3.1527 | 3.1515 | 3.1502 | 3.149 | 3.1477 | 3.1464 | 3.1451 | 3.1438 | 3.1425 | 3.1412 | 3.1399 | 3.1386 | 3.1373 | 3.136 | 3.1348 | 3.1335 | 3.1323 | 3.1311 | 3.13 | 3.1288 | 3.1278 | 3.1267 | 3.1257 | 3.1248 | 3.1239 | 3.123 | 3.1223 | 3.1216 | 3.1209 | 3.1204 | 3.1199 | 3.1195 | 3.1192 | 3.119 | 3.1189 | 3.1189 | 3.1191 | 3.1193 | 3.1196 | 3.1201 | 3.1207 | 3.1215 | 3.1224 | 3.1234 | 3.1246 | 3.1259 | 3.1274 | 3.1291 | 3.131 | 3.133 | 3.1352 | 3.1376 | 3.1401 | 3.1429 | 3.1459 | 3.1491 | 3.1525 | 3.1561 | 3.1599 | 3.164 | 3.1683 | 3.1728 | 3.1776 | 3.1826 | 3.1879 | 3.1934 | 3.1992 | 3.2052 | 3.2115 | 3.2181 | 3.225 | 3.2321 | 3.2395 | 3.2472 | 3.2552 | 3.2634 | 3.272 | 3.2808 | 3.29 | 3.2994 | 3.3092 | 3.3193 | 3.3296 | 3.3403 | 3.3513 | 3.3626 | 3.3742 | 3.3861 | 3.3984 | 3.4109 | 3.4238 | 3.437 | 3.4505 | 3.4643 | 3.4784 | 3.4928 | 3.5075 | 3.5226 | 3.5379 | 3.5536 | 3.5695 | 3.5857 | 3.6023 | 3.6191 | 3.6362 | 3.6535 | 3.6711 | 3.689 | 3.7072 | 3.7256 | 3.7442 | 3.763 | 3.7821 | 3.8014 | 3.8208 | 3.8405 | 3.8603 | 3.8803 | 3.9005 | 3.9207 | 3.9411 | 3.9616 | 3.9821 | 4.0027 | 4.0234 | 4.0441 | 4.0647 | 4.0854 | 4.106 | 4.1265 | 4.1469 | 4.1671 | 4.1872 | 4.2071 | 4.2267 | 4.2461 | 4.2651 | 4.2838 | 4.3021 | 4.3186 | 4.3346 | 4.35 | 4.3683 | 4.6573 | 4.5369 | 4.4604 | 4.4582 | 4.4652 | 4.4745 | 4.4842 | 4.4937 | 4.5026 | 4.5107 | 4.5179 | 4.5241 | 4.5291 | 4.5329 | 4.5355 | 4.5367 | 4.5365 | 4.5349 | 4.5317 | 4.527 | 4.5206 | 4.5126 | 4.5029 | 4.4915 | 4.4784 | 4.4635 | 4.4468 | 4.4284 | 4.4083 | 4.3864 | 4.3629 | 4.3378 | 4.3111 | 4.2829 | 4.2533 | 4.2224 | 4.1903 | 4.1571 | 4.1229 | 4.0879 | 4.0522 | 4.016 | 3.9794 | 3.9425 | 3.9055 | 3.8686 | 3.8319 | 3.7956 | 3.7598 | 3.7246 | 3.6903 | 3.6569 | 3.6245 | 3.5933 | 3.5634 | 3.5348 | 3.5077 | 3.4822 | 3.4582 | 3.4359 | 3.4153 | 3.3965 | 3.3795 | 3.3643 | 3.3509 | 3.3395 | 3.3299 | 3.3221 | 3.3163 | 3.3124 | 3.3103 | 3.3101 | 3.3118 | 3.3153 | 3.3206 | 3.3278 | 3.3368 | 3.3475 | 3.36 | 3.3743 | 3.3903 | 3.408 | 3.4274 | 3.4485 | 3.4713 | 3.4957 | 3.5218 | 3.5496 | 3.5789 | 3.6099 | 3.6425 | 3.6768 | 3.7126 | 3.7501 | 3.7891 | 3.8298 | 3.8721 | 3.916 | 3.9615 | 4.0087 | 4.0575 | 4.1079 | 4.16 | 4.2138 | 4.2692 | 4.3263 | 4.3851 | 4.4456 | 4.5079 | 4.5719 | 4.6376 | 4.7051 | 4.7743 | 4.8453 | 4.9181 | 4.9927 | 5.069 | 5.1472 | 5.2271 | 5.3088 | 5.3922 | 5.4774 | 5.5643 | 5.6529 | 5.7432 | 5.835 | 5.9284 | 6.0233 | 6.1197 | 6.2173 | 6.3161 | 6.4161 | 6.517 | 6.6187 | 6.7211 | 6.824 | 6.927 | 7.0301 | 7.1329 | 7.2352 | 7.3366 | 7.4368 | 7.5354 | 7.6319 | 7.726 | 7.8171 | 7.9048 | 7.9884 | 8.0674 | 8.1411 | 8.2089 | 8.2701 | 8.3239 | 8.3696 | 8.4063 | 8.4333 | 8.4497 | 8.4546 | 8.4472 | 8.4266 | 8.392 | 8.3425 | 8.2773 | 8.1956 | 8.0965 | 7.9795 | 7.8437 | 7.6887 | 7.5139 | 7.3189 | 7.1032 | 6.8667 | 6.6093 | 6.3308 | 6.0315 | 5.7114 | 5.371 | 5.0107 | 4.6311 | 4.233 | 3.8171 | 3.3846 | 2.9366 | 2.4742 | 1.999 | 1.5122 | 1.0157 | 0.511
650 | 3.1623 | 3.1622 | 3.1622 | 3.162 | 3.1619 | 3.1616 | 3.1614 | 3.1611 | 3.1607 | 3.1603 | 3.1599 | 3.1594 | 3.1588 | 3.1582 | 3.1576 | 3.157 | 3.1563 | 3.1555 | 3.1547 | 3.1539 | 3.1531 | 3.1522 | 3.1513 | 3.1503 | 3.1493 | 3.1483 | 3.1473 | 3.1462 | 3.1452 | 3.1441 | 3.143 | 3.1418 | 3.1407 | 3.1396 | 3.1384 | 3.1372 | 3.1361 | 3.1349 | 3.1338 | 3.1326 | 3.1315 | 3.1304 | 3.1293 | 3.1282 | 3.1271 | 3.1261 | 3.1251 | 3.1241 | 3.1232 | 3.1223 | 3.1215 | 3.1207 | 3.12 | 3.1193 | 3.1187 | 3.1182 | 3.1177 | 3.1173 | 3.117 | 3.1168 | 3.1166 | 3.1166 | 3.1166 | 3.1168 | 3.1171 | 3.1175 | 3.118 | 3.1186 | 3.1194 | 3.1202 | 3.1213 | 3.1224 | 3.1238 | 3.1253 | 3.1269 | 3.1287 | 3.1307 | 3.1328 | 3.1351 | 3.1376 | 3.1403 | 3.1432 | 3.1463 | 3.1496 | 3.1531 | 3.1568 | 3.1607 | 3.1649 | 3.1693 | 3.1739 | 3.1787 | 3.1838 | 3.1892 | 3.1948 | 3.2006 | 3.2067 | 3.2131 | 3.2197 | 3.2266 | 3.2337 | 3.2412 | 3.2489 | 3.2569 | 3.2652 | 3.2737 | 3.2826 | 3.2917 | 3.3012 | 3.311 | 3.321 | 3.3314 | 3.342 | 3.353 | 3.3642 | 3.3758 | 3.3877 | 3.3999 | 3.4124 | 3.4252 | 3.4383 | 3.4517 | 3.4655 | 3.4795 | 3.4938 | 3.5085 | 3.5234 | 3.5387 | 3.5542 | 3.57 | 3.5862 | 3.6026 | 3.6193 | 3.6362 | 3.6535 | 3.6709 | 3.6887 | 3.7067 | 3.7249 | 3.7434 | 3.7621 | 3.781 | 3.8002 | 3.8195 | 3.839 | 3.8586 | 3.8785 | 3.8984 | 3.9185 | 3.9387 | 3.959 | 3.9794 | 3.9999 | 4.0203 | 4.0408 | 4.0613 | 4.0818 | 4.1022 | 4.1226 | 4.1428 | 4.1629 | 4.1829 | 4.2026 | 4.2221 | 4.2414 | 4.2603 | 4.2789 | 4.2971 | 4.3148 | 4.3308 | 4.3462 | 4.361 | 4.3788 | 4.7026 | 4.5405 | 4.4679 | 4.4653 | 4.4716 | 4.4801 | 4.489 | 4.4975 | 4.5054 | 4.5126 | 4.5187 | 4.5238 | 4.5277 | 4.5304 | 4.5318 | 4.5319 | 4.5305 | 4.5276 | 4.5232 | 4.5172 | 4.5096 | 4.5003 | 4.4894 | 4.4767 | 4.4623 | 4.4462 | 4.4284 | 4.4088 | 4.3876 | 4.3647 | 4.3402 | 4.3142 | 4.2866 | 4.2577 | 4.2274 | 4.1959 | 4.1633 | 4.1297 | 4.0953 | 4.0601 | 4.0244 | 3.9882 | 3.9517 | 3.9151 | 3.8785 | 3.842 | 3.8059 | 3.7702 | 3.7352 | 3.7009 | 3.6674 | 3.635 | 3.6037 | 3.5736 | 3.5448 | 3.5174 | 3.4916 | 3.4672 | 3.4446 | 3.4236 | 3.4043 | 3.3868 | 3.3712 | 3.3573 | 3.3453 | 3.3352 | 3.3269 | 3.3206 | 3.3161 | 3.3134 | 3.3127 | 3.3138 | 3.3167 | 3.3215 | 3.3281 | 3.3365 | 3.3467 | 3.3586 | 3.3723 | 3.3878 | 3.4049 | 3.4238 | 3.4444 | 3.4666 | 3.4905 | 3.516 | 3.5432 | 3.5721 | 3.6025 | 3.6346 | 3.6682 | 3.7035 | 3.7404 | 3.7789 | 3.819 | 3.8606 | 3.9039 | 3.9488 | 3.9954 | 4.0435 | 4.0933 | 4.1447 | 4.1977 | 4.2524 | 4.3087 | 4.3667 | 4.4264 | 4.4878 | 4.5508 | 4.6156 | 4.682 | 4.7502 | 4.8201 | 4.8917 | 4.9651 | 5.0402 | 5.1169 | 5.1954 | 5.2756 | 5.3574 | 5.4409 | 5.526 | 5.6127 | 5.701 | 5.7907 | 5.8819 | 5.9744 | 6.0682 | 6.1632 | 6.2592 | 6.3562 | 6.454 | 6.5524 | 6.6513 | 6.7505 | 6.8497 | 6.9487 | 7.0473 | 7.1451 | 7.2419 | 7.3372 | 7.4307 | 7.522 | 7.6106 | 7.6962 | 7.778 | 7.8558 | 7.9288 | 7.9964 | 8.0581 | 8.1131 | 8.1609 | 8.2006 | 8.2316 | 8.2531 | 8.2644 | 8.2646 | 8.2532 | 8.2292 | 8.1919 | 8.1407 | 8.0749 | 7.9937 | 7.8966 | 7.783 | 7.6524 | 7.5043 | 7.3383 | 7.1543 | 6.9519 | 6.7309 | 6.4915 | 6.2335 | 5.9572 | 5.6628 | 5.3506 | 5.0211 | 4.6748 | 4.3123 | 3.9343 | 3.5418 | 3.1354 | 2.7164 | 2.2857 | 1.8445 | 1.3939 | 0.9354 | 0.4703
651 | 3.1547 | 3.1547 | 3.1546 | 3.1545 | 3.1544 | 3.1542 | 3.1539 | 3.1536 | 3.1533 | 3.1529 | 3.1525 | 3.1521 | 3.1516 | 3.151 | 3.1505 | 3.1499 | 3.1492 | 3.1485 | 3.1478 | 3.1471 | 3.1463 | 3.1455 | 3.1447 | 3.1438 | 3.1429 | 3.142 | 3.1411 | 3.1401 | 3.1392 | 3.1382 | 3.1372 | 3.1362 | 3.1352 | 3.1342 | 3.1332 | 3.1321 | 3.1311 | 3.1301 | 3.1291 | 3.1281 | 3.1272 | 3.1262 | 3.1253 | 3.1244 | 3.1235 | 3.1226 | 3.1218 | 3.1211 | 3.1203 | 3.1196 | 3.119 | 3.1184 | 3.1179 | 3.1175 | 3.1171 | 3.1167 | 3.1165 | 3.1163 | 3.1163 | 3.1163 | 3.1164 | 3.1166 | 3.1169 | 3.1173 | 3.1179 | 3.1185 | 3.1193 | 3.1202 | 3.1212 | 3.1224 | 3.1237 | 3.1251 | 3.1267 | 3.1285 | 3.1304 | 3.1325 | 3.1348 | 3.1372 | 3.1398 | 3.1426 | 3.1456 | 3.1488 | 3.1522 | 3.1558 | 3.1596 | 3.1636 | 3.1679 | 3.1723 | 3.177 | 3.1819 | 3.1871 | 3.1925 | 3.1981 | 3.204 | 3.2102 | 3.2166 | 3.2232 | 3.2302 | 3.2374 | 3.2448 | 3.2526 | 3.2606 | 3.2689 | 3.2775 | 3.2863 | 3.2955 | 3.3049 | 3.3147 | 3.3247 | 3.335 | 3.3457 | 3.3566 | 3.3678 | 3.3794 | 3.3912 | 3.4034 | 3.4158 | 3.4285 | 3.4416 | 3.455 | 3.4686 | 3.4826 | 3.4968 | 3.5114 | 3.5263 | 3.5414 | 3.5569 | 3.5726 | 3.5886 | 3.6049 | 3.6215 | 3.6383 | 3.6554 | 3.6728 | 3.6904 | 3.7083 | 3.7264 | 3.7447 | 3.7633 | 3.782 | 3.801 | 3.8202 | 3.8395 | 3.859 | 3.8787 | 3.8985 | 3.9184 | 3.9385 | 3.9586 | 3.9788 | 3.9991 | 4.0194 | 4.0398 | 4.0601 | 4.0804 | 4.1007 | 4.1208 | 4.1409 | 4.1609 | 4.1807 | 4.2003 | 4.2197 | 4.2388 | 4.2577 | 4.2761 | 4.2943 | 4.3119 | 4.3292 | 4.3445 | 4.3594 | 4.3735 | 4.3908 | 4.7559 | 4.5462 | 4.4769 | 4.474 | 4.4796 | 4.4872 | 4.4951 | 4.5028 | 4.5097 | 4.5158 | 4.5209 | 4.525 | 4.5278 | 4.5294 | 4.5296 | 4.5284 | 4.5258 | 4.5217 | 4.5161 | 4.5089 | 4.5 | 4.4895 | 4.4773 | 4.4635 | 4.4479 | 4.4306 | 4.4116 | 4.391 | 4.3687 | 4.3449 | 4.3194 | 4.2925 | 4.2642 | 4.2346 | 4.2037 | 4.1717 | 4.1387 | 4.1048 | 4.0701 | 4.0349 | 3.9991 | 3.963 | 3.9267 | 3.8904 | 3.8542 | 3.8183 | 3.7828 | 3.7478 | 3.7136 | 3.6801 | 3.6476 | 3.6161 | 3.5859 | 3.5569 | 3.5292 | 3.5031 | 3.4784 | 3.4553 | 3.4339 | 3.4143 | 3.3963 | 3.3801 | 3.3658 | 3.3533 | 3.3426 | 3.3338 | 3.3269 | 3.3218 | 3.3186 | 3.3173 | 3.3178 | 3.3202 | 3.3244 | 3.3304 | 3.3382 | 3.3478 | 3.3592 | 3.3723 | 3.3872 | 3.4038 | 3.4221 | 3.4421 | 3.4638 | 3.4871 | 3.5121 | 3.5388 | 3.567 | 3.5969 | 3.6284 | 3.6616 | 3.6963 | 3.7326 | 3.7705 | 3.81 | 3.8511 | 3.8938 | 3.9381 | 3.984 | 4.0315 | 4.0806 | 4.1313 | 4.1836 | 4.2376 | 4.2932 | 4.3504 | 4.4092 | 4.4698 | 4.5319 | 4.5958 | 4.6613 | 4.7284 | 4.7973 | 4.8678 | 4.94 | 5.0138 | 5.0893 | 5.1664 | 5.2451 | 5.3255 | 5.4074 | 5.4908 | 5.5757 | 5.6621 | 5.7498 | 5.8389 | 5.9292 | 6.0207 | 6.1132 | 6.2066 | 6.3009 | 6.3958 | 6.4912 | 6.5869 | 6.6827 | 6.7784 | 6.8737 | 6.9684 | 7.0622 | 7.1548 | 7.2457 | 7.3347 | 7.4213 | 7.5052 | 7.5857 | 7.6626 | 7.7351 | 7.8029 | 7.8653 | 7.9217 | 7.9716 | 8.0142 | 8.049 | 8.0752 | 8.0922 | 8.0994 | 8.096 | 8.0813 | 8.0548 | 8.0158 | 7.9636 | 7.8977 | 7.8176 | 7.7227 | 7.6125 | 7.4868 | 7.3452 | 7.1873 | 7.0131 | 6.8223 | 6.6149 | 6.391 | 6.1507 | 5.894 | 5.6214 | 5.333 | 5.0294 | 4.711 | 4.3784 | 4.0322 | 3.673 | 3.3016 | 2.9189 | 2.5256 | 2.1228 | 1.7113 | 1.2922 | 0.8665 | 0.4354
652 | 3.1496 | 3.1496 | 3.1495 | 3.1494 | 3.1493 | 3.1491 | 3.1489 | 3.1486 | 3.1483 | 3.148 | 3.1476 | 3.1472 | 3.1468 | 3.1463 | 3.1458 | 3.1452 | 3.1446 | 3.144 | 3.1434 | 3.1427 | 3.142 | 3.1413 | 3.1405 | 3.1397 | 3.1389 | 3.1381 | 3.1373 | 3.1365 | 3.1356 | 3.1347 | 3.1339 | 3.133 | 3.1321 | 3.1312 | 3.1303 | 3.1294 | 3.1286 | 3.1277 | 3.1269 | 3.126 | 3.1252 | 3.1244 | 3.1237 | 3.1229 | 3.1222 | 3.1216 | 3.1209 | 3.1203 | 3.1198 | 3.1193 | 3.1189 | 3.1185 | 3.1182 | 3.118 | 3.1178 | 3.1177 | 3.1177 | 3.1177 | 3.1179 | 3.1181 | 3.1185 | 3.1189 | 3.1195 | 3.1202 | 3.1209 | 3.1218 | 3.1229 | 3.124 | 3.1253 | 3.1267 | 3.1283 | 3.13 | 3.1319 | 3.134 | 3.1362 | 3.1385 | 3.1411 | 3.1438 | 3.1467 | 3.1498 | 3.1531 | 3.1566 | 3.1603 | 3.1642 | 3.1683 | 3.1726 | 3.1771 | 3.1819 | 3.1869 | 3.1921 | 3.1975 | 3.2032 | 3.2092 | 3.2154 | 3.2218 | 3.2285 | 3.2355 | 3.2427 | 3.2502 | 3.258 | 3.266 | 3.2743 | 3.2829 | 3.2918 | 3.3009 | 3.3104 | 3.3201 | 3.3301 | 3.3404 | 3.351 | 3.3619 | 3.3731 | 3.3846 | 3.3964 | 3.4085 | 3.4209 | 3.4336 | 3.4466 | 3.4599 | 3.4735 | 3.4874 | 3.5016 | 3.516 | 3.5308 | 3.5459 | 3.5612 | 3.5768 | 3.5928 | 3.6089 | 3.6254 | 3.6421 | 3.6591 | 3.6764 | 3.6939 | 3.7116 | 3.7296 | 3.7478 | 3.7662 | 3.7848 | 3.8036 | 3.8226 | 3.8418 | 3.8612 | 3.8807 | 3.9004 | 3.9201 | 3.94 | 3.96 | 3.9801 | 4.0002 | 4.0203 | 4.0405 | 4.0607 | 4.0808 | 4.101 | 4.121 | 4.1409 | 4.1607 | 4.1804 | 4.1999 | 4.2192 | 4.2382 | 4.2569 | 4.2753 | 4.2933 | 4.311 | 4.3281 | 4.3448 | 4.3596 | 4.3738 | 4.3873 | 4.404 | 4.8182 | 4.5535 | 4.4873 | 4.4838 | 4.4887 | 4.4954 | 4.5025 | 4.5092 | 4.5151 | 4.5202 | 4.5243 | 4.5272 | 4.5289 | 4.5293 | 4.5284 | 4.5261 | 4.5223 | 4.517 | 4.5101 | 4.5017 | 4.4916 | 4.4799 | 4.4665 | 4.4514 | 4.4347 | 4.4163 | 4.3962 | 4.3746 | 4.3513 | 4.3265 | 4.3002 | 4.2725 | 4.2435 | 4.2132 | 4.1818 | 4.1494 | 4.116 | 4.0819 | 4.0471 | 4.0117 | 3.9761 | 3.9401 | 3.9041 | 3.8682 | 3.8325 | 3.7971 | 3.7622 | 3.728 | 3.6945 | 3.6619 | 3.6304 | 3.5999 | 3.5707 | 3.5428 | 3.5163 | 3.4913 | 3.4679 | 3.4461 | 3.426 | 3.4076 | 3.3909 | 3.376 | 3.363 | 3.3518 | 3.3424 | 3.3349 | 3.3293 | 3.3255 | 3.3236 | 3.3235 | 3.3253 | 3.3289 | 3.3344 | 3.3416 | 3.3506 | 3.3614 | 3.374 | 3.3883 | 3.4043 | 3.4221 | 3.4415 | 3.4626 | 3.4854 | 3.5098 | 3.5359 | 3.5636 | 3.593 | 3.6239 | 3.6565 | 3.6907 | 3.7264 | 3.7637 | 3.8027 | 3.8432 | 3.8853 | 3.929 | 3.9742 | 4.0211 | 4.0696 | 4.1196 | 4.1712 | 4.2245 | 4.2793 | 4.3358 | 4.3939 | 4.4536 | 4.5149 | 4.5779 | 4.6424 | 4.7086 | 4.7765 | 4.8459 | 4.917 | 4.9896 | 5.0639 | 5.1397 | 5.217 | 5.2959 | 5.3763 | 5.4582 | 5.5414 | 5.626 | 5.7119 | 5.799 | 5.8873 | 5.9765 | 6.0668 | 6.1578 | 6.2495 | 6.3417 | 6.4343 | 6.5271 | 6.6199 | 6.7123 | 6.8043 | 6.8955 | 6.9857 | 7.0745 | 7.1615 | 7.2464 | 7.3289 | 7.4085 | 7.4847 | 7.5571 | 7.6251 | 7.6884 | 7.7463 | 7.7982 | 7.8436 | 7.882 | 7.9126 | 7.9349 | 7.9483 | 7.9521 | 7.9459 | 7.9288 | 7.9005 | 7.8603 | 7.8078 | 7.7423 | 7.6635 | 7.571 | 7.4644 | 7.3434 | 7.2078 | 7.0574 | 6.892 | 6.7116 | 6.5162 | 6.3059 | 6.0808 | 5.8411 | 5.5872 | 5.3192 | 5.0377 | 4.743 | 4.4356 | 4.1162 | 3.7852 | 3.4434 | 3.0913 | 2.7298 | 2.3595 | 1.9812 | 1.5958 | 1.2041 | 0.8069 | 0.4053
653 | 3.1464 | 3.1464 | 3.1464 | 3.1463 | 3.1461 | 3.146 | 3.1458 | 3.1455 | 3.1453 | 3.145 | 3.1446 | 3.1442 | 3.1438 | 3.1434 | 3.1429 | 3.1424 | 3.1419 | 3.1414 | 3.1408 | 3.1402 | 3.1396 | 3.1389 | 3.1382 | 3.1376 | 3.1369 | 3.1361 | 3.1354 | 3.1347 | 3.1339 | 3.1332 | 3.1324 | 3.1316 | 3.1309 | 3.1301 | 3.1294 | 3.1286 | 3.1279 | 3.1272 | 3.1265 | 3.1258 | 3.1252 | 3.1245 | 3.1239 | 3.1234 | 3.1228 | 3.1223 | 3.1219 | 3.1215 | 3.1211 | 3.1209 | 3.1206 | 3.1204 | 3.1203 | 3.1203 | 3.1203 | 3.1205 | 3.1207 | 3.121 | 3.1213 | 3.1218 | 3.1224 | 3.1231 | 3.1239 | 3.1248 | 3.1258 | 3.127 | 3.1282 | 3.1297 | 3.1312 | 3.1329 | 3.1347 | 3.1367 | 3.1389 | 3.1412 | 3.1437 | 3.1463 | 3.1491 | 3.1521 | 3.1553 | 3.1587 | 3.1623 | 3.1661 | 3.17 | 3.1742 | 3.1786 | 3.1832 | 3.188 | 3.1931 | 3.1984 | 3.2039 | 3.2096 | 3.2156 | 3.2219 | 3.2283 | 3.2351 | 3.2421 | 3.2493 | 3.2568 | 3.2646 | 3.2727 | 3.281 | 3.2896 | 3.2985 | 3.3076 | 3.3171 | 3.3268 | 3.3368 | 3.3471 | 3.3576 | 3.3685 | 3.3797 | 3.3911 | 3.4029 | 3.4149 | 3.4273 | 3.4399 | 3.4529 | 3.4661 | 3.4796 | 3.4934 | 3.5075 | 3.5219 | 3.5366 | 3.5516 | 3.5668 | 3.5824 | 3.5982 | 3.6142 | 3.6306 | 3.6472 | 3.6641 | 3.6812 | 3.6986 | 3.7162 | 3.734 | 3.7521 | 3.7704 | 3.7888 | 3.8075 | 3.8264 | 3.8454 | 3.8647 | 3.884 | 3.9035 | 3.9231 | 3.9429 | 3.9627 | 3.9826 | 4.0026 | 4.0226 | 4.0426 | 4.0626 | 4.0826 | 4.1026 | 4.1225 | 4.1423 | 4.162 | 4.1815 | 4.2008 | 4.22 | 4.2389 | 4.2575 | 4.2758 | 4.2938 | 4.3113 | 4.3284 | 4.3451 | 4.3612 | 4.3753 | 4.3889 | 4.4017 | 4.4179 | 4.8905 | 4.5618 | 4.4983 | 4.4943 | 4.4984 | 4.5043 | 4.5104 | 4.5161 | 4.5211 | 4.5251 | 4.5281 | 4.53 | 4.5306 | 4.5299 | 4.5278 | 4.5243 | 4.5193 | 4.5128 | 4.5047 | 4.4951 | 4.4838 | 4.4709 | 4.4563 | 4.4401 | 4.4223 | 4.4028 | 4.3817 | 4.359 | 4.3348 | 4.3091 | 4.282 | 4.2536 | 4.2239 | 4.1931 | 4.1612 | 4.1284 | 4.0948 | 4.0604 | 4.0256 | 3.9903 | 3.9547 | 3.919 | 3.8833 | 3.8478 | 3.8126 | 3.7778 | 3.7436 | 3.7101 | 3.6775 | 3.6458 | 3.6152 | 3.5858 | 3.5577 | 3.5309 | 3.5056 | 3.4818 | 3.4596 | 3.439 | 3.4201 | 3.403 | 3.3876 | 3.374 | 3.3623 | 3.3524 | 3.3443 | 3.3381 | 3.3337 | 3.3312 | 3.3305 | 3.3317 | 3.3347 | 3.3396 | 3.3462 | 3.3546 | 3.3648 | 3.3768 | 3.3905 | 3.406 | 3.4232 | 3.442 | 3.4626 | 3.4848 | 3.5087 | 3.5342 | 3.5614 | 3.5901 | 3.6205 | 3.6525 | 3.6861 | 3.7213 | 3.7581 | 3.7964 | 3.8364 | 3.8779 | 3.9209 | 3.9656 | 4.0118 | 4.0596 | 4.109 | 4.16 | 4.2125 | 4.2667 | 4.3224 | 4.3797 | 4.4386 | 4.4991 | 4.5612 | 4.6249 | 4.6901 | 4.757 | 4.8254 | 4.8954 | 4.9669 | 5.04 | 5.1145 | 5.1906 | 5.2681 | 5.3471 | 5.4274 | 5.5091 | 5.592 | 5.6762 | 5.7614 | 5.8477 | 5.935 | 6.0231 | 6.1119 | 6.2012 | 6.291 | 6.381 | 6.4711 | 6.561 | 6.6506 | 6.7395 | 6.8276 | 6.9144 | 6.9998 | 7.0833 | 7.1647 | 7.2434 | 7.3192 | 7.3916 | 7.4601 | 7.5243 | 7.5836 | 7.6376 | 7.6857 | 7.7274 | 7.7622 | 7.7894 | 7.8085 | 7.819 | 7.8203 | 7.8118 | 7.7931 | 7.7636 | 7.7229 | 7.6704 | 7.6058 | 7.5287 | 7.4388 | 7.3357 | 7.2193 | 7.0894 | 6.9458 | 6.7885 | 6.6175 | 6.4328 | 6.2345 | 6.0229 | 5.798 | 5.5603 | 5.3099 | 5.0474 | 4.773 | 4.4873 | 4.1908 | 3.8839 | 3.5671 | 3.2412 | 2.9067 | 2.5642 | 2.2143 | 1.8578 | 1.4953 | 1.1275 | 0.7552 | 0.3791
654 | 3.1446 | 3.1446 | 3.1446 | 3.1445 | 3.1444 | 3.1442 | 3.144 | 3.1438 | 3.1436 | 3.1433 | 3.143 | 3.1427 | 3.1423 | 3.1419 | 3.1415 | 3.1411 | 3.1406 | 3.1401 | 3.1396 | 3.1391 | 3.1385 | 3.138 | 3.1374 | 3.1368 | 3.1362 | 3.1355 | 3.1349 | 3.1343 | 3.1336 | 3.133 | 3.1323 | 3.1317 | 3.1311 | 3.1304 | 3.1298 | 3.1292 | 3.1286 | 3.1281 | 3.1275 | 3.127 | 3.1265 | 3.126 | 3.1256 | 3.1252 | 3.1248 | 3.1245 | 3.1242 | 3.124 | 3.1239 | 3.1238 | 3.1237 | 3.1237 | 3.1238 | 3.124 | 3.1243 | 3.1246 | 3.125 | 3.1255 | 3.1261 | 3.1268 | 3.1277 | 3.1286 | 3.1296 | 3.1308 | 3.132 | 3.1334 | 3.135 | 3.1366 | 3.1384 | 3.1404 | 3.1425 | 3.1447 | 3.1471 | 3.1497 | 3.1525 | 3.1554 | 3.1585 | 3.1618 | 3.1652 | 3.1689 | 3.1727 | 3.1768 | 3.181 | 3.1855 | 3.1902 | 3.1951 | 3.2002 | 3.2055 | 3.2111 | 3.2169 | 3.2229 | 3.2292 | 3.2357 | 3.2425 | 3.2495 | 3.2568 | 3.2643 | 3.2721 | 3.2802 | 3.2885 | 3.2971 | 3.306 | 3.3151 | 3.3246 | 3.3343 | 3.3442 | 3.3545 | 3.3651 | 3.3759 | 3.387 | 3.3985 | 3.4102 | 3.4222 | 3.4345 | 3.447 | 3.4599 | 3.4731 | 3.4865 | 3.5003 | 3.5143 | 3.5286 | 3.5432 | 3.5581 | 3.5732 | 3.5887 | 3.6044 | 3.6204 | 3.6366 | 3.6531 | 3.6699 | 3.6869 | 3.7041 | 3.7216 | 3.7393 | 3.7572 | 3.7754 | 3.7937 | 3.8123 | 3.831 | 3.8499 | 3.869 | 3.8882 | 3.9075 | 3.927 | 3.9466 | 3.9663 | 3.986 | 4.0058 | 4.0257 | 4.0456 | 4.0654 | 4.0853 | 4.1051 | 4.1249 | 4.1445 | 4.1641 | 4.1835 | 4.2027 | 4.2217 | 4.2405 | 4.259 | 4.2772 | 4.2951 | 4.3126 | 4.3296 | 4.3462 | 4.3623 | 4.3778 | 4.3913 | 4.4042 | 4.4163 | 4.432 | 4.9744 | 4.5705 | 4.5094 | 4.5049 | 4.5081 | 4.5131 | 4.5183 | 4.5231 | 4.527 | 4.5301 | 4.532 | 4.5327 | 4.5322 | 4.5304 | 4.5271 | 4.5225 | 4.5163 | 4.5086 | 4.4994 | 4.4885 | 4.4761 | 4.462 | 4.4463 | 4.429 | 4.41 | 4.3895 | 4.3674 | 4.3438 | 4.3187 | 4.2922 | 4.2644 | 4.2353 | 4.2051 | 4.1737 | 4.1414 | 4.1083 | 4.0745 | 4.04 | 4.0051 | 3.9699 | 3.9345 | 3.8991 | 3.8638 | 3.8288 | 3.7941 | 3.76 | 3.7265 | 3.6938 | 3.662 | 3.6313 | 3.6017 | 3.5733 | 3.5462 | 3.5206 | 3.4964 | 3.4738 | 3.4528 | 3.4335 | 3.4159 | 3.4 | 3.3859 | 3.3736 | 3.3631 | 3.3545 | 3.3477 | 3.3427 | 3.3396 | 3.3383 | 3.3389 | 3.3413 | 3.3456 | 3.3516 | 3.3594 | 3.369 | 3.3804 | 3.3936 | 3.4084 | 3.425 | 3.4433 | 3.4633 | 3.4849 | 3.5082 | 3.5332 | 3.5598 | 3.588 | 3.6178 | 3.6492 | 3.6823 | 3.7169 | 3.7531 | 3.7908 | 3.8302 | 3.8711 | 3.9136 | 3.9576 | 4.0032 | 4.0504 | 4.0991 | 4.1494 | 4.2013 | 4.2547 | 4.3097 | 4.3662 | 4.4244 | 4.484 | 4.5453 | 4.6081 | 4.6724 | 4.7383 | 4.8057 | 4.8747 | 4.9451 | 5.0171 | 5.0904 | 5.1653 | 5.2415 | 5.3191 | 5.398 | 5.4781 | 5.5595 | 5.642 | 5.7255 | 5.81 | 5.8953 | 5.9814 | 6.0681 | 6.1553 | 6.2428 | 6.3304 | 6.418 | 6.5054 | 6.5922 | 6.6784 | 6.7635 | 6.8474 | 6.9297 | 7.0101 | 7.0882 | 7.1637 | 7.2361 | 7.3051 | 7.3702 | 7.431 | 7.487 | 7.5376 | 7.5825 | 7.6211 | 7.6528 | 7.6773 | 7.6938 | 7.702 | 7.7014 | 7.6913 | 7.6715 | 7.6413 | 7.6005 | 7.5485 | 7.4851 | 7.4099 | 7.3227 | 7.2232 | 7.1112 | 6.9867 | 6.8495 | 6.6997 | 6.5372 | 6.3622 | 6.1747 | 5.975 | 5.7632 | 5.5398 | 5.3048 | 5.0589 | 4.8022 | 4.5352 | 4.2584 | 3.9722 | 3.6771 | 3.3736 | 3.0623 | 2.7437 | 2.4183 | 2.0867 | 1.7495 | 1.4073 | 1.0606 | 0.7101 | 0.3563
655 | 3.1438 | 3.1438 | 3.1437 | 3.1437 | 3.1436 | 3.1434 | 3.1433 | 3.1431 | 3.1429 | 3.1426 | 3.1424 | 3.1421 | 3.1418 | 3.1414 | 3.1411 | 3.1407 | 3.1403 | 3.1398 | 3.1394 | 3.1389 | 3.1385 | 3.138 | 3.1375 | 3.137 | 3.1364 | 3.1359 | 3.1354 | 3.1349 | 3.1343 | 3.1338 | 3.1333 | 3.1327 | 3.1322 | 3.1317 | 3.1312 | 3.1308 | 3.1303 | 3.1299 | 3.1295 | 3.1291 | 3.1288 | 3.1285 | 3.1282 | 3.1279 | 3.1278 | 3.1276 | 3.1275 | 3.1275 | 3.1275 | 3.1276 | 3.1278 | 3.128 | 3.1283 | 3.1287 | 3.1291 | 3.1297 | 3.1303 | 3.131 | 3.1319 | 3.1328 | 3.1338 | 3.135 | 3.1363 | 3.1377 | 3.1392 | 3.1408 | 3.1426 | 3.1445 | 3.1466 | 3.1488 | 3.1511 | 3.1536 | 3.1563 | 3.1592 | 3.1622 | 3.1653 | 3.1687 | 3.1723 | 3.176 | 3.1799 | 3.184 | 3.1884 | 3.1929 | 3.1976 | 3.2026 | 3.2078 | 3.2132 | 3.2188 | 3.2246 | 3.2307 | 3.237 | 3.2436 | 3.2504 | 3.2574 | 3.2647 | 3.2723 | 3.2801 | 3.2882 | 3.2965 | 3.3051 | 3.314 | 3.3231 | 3.3326 | 3.3423 | 3.3522 | 3.3625 | 3.373 | 3.3838 | 3.3949 | 3.4063 | 3.418 | 3.4299 | 3.4421 | 3.4547 | 3.4675 | 3.4806 | 3.494 | 3.5076 | 3.5216 | 3.5358 | 3.5503 | 3.5651 | 3.5802 | 3.5955 | 3.6111 | 3.627 | 3.6431 | 3.6595 | 3.6762 | 3.693 | 3.7102 | 3.7275 | 3.7451 | 3.7629 | 3.7809 | 3.7991 | 3.8175 | 3.8361 | 3.8549 | 3.8738 | 3.8929 | 3.9121 | 3.9314 | 3.9508 | 3.9704 | 3.99 | 4.0096 | 4.0293 | 4.0491 | 4.0688 | 4.0885 | 4.1082 | 4.1278 | 4.1473 | 4.1667 | 4.1859 | 4.205 | 4.2239 | 4.2426 | 4.261 | 4.2791 | 4.2969 | 4.3143 | 4.3313 | 4.3478 | 4.3639 | 4.3793 | 4.3942 | 4.4071 | 4.4193 | 4.4307 | 4.4458 | 5.0716 | 4.5791 | 4.5202 | 4.5151 | 4.5175 | 4.5216 | 4.5259 | 4.5296 | 4.5326 | 4.5345 | 4.5354 | 4.535 | 4.5334 | 4.5304 | 4.526 | 4.5202 | 4.5128 | 4.504 | 4.4935 | 4.4815 | 4.4679 | 4.4527 | 4.4359 | 4.4175 | 4.3976 | 4.376 | 4.353 | 4.3285 | 4.3026 | 4.2754 | 4.2468 | 4.2172 | 4.1864 | 4.1546 | 4.122 | 4.0886 | 4.0546 | 4.0201 | 3.9853 | 3.9502 | 3.9151 | 3.88 | 3.8451 | 3.8106 | 3.7765 | 3.7431 | 3.7104 | 3.6785 | 3.6477 | 3.6179 | 3.5893 | 3.5619 | 3.536 | 3.5115 | 3.4885 | 3.467 | 3.4473 | 3.4292 | 3.4128 | 3.3982 | 3.3853 | 3.3743 | 3.3651 | 3.3577 | 3.3522 | 3.3485 | 3.3466 | 3.3466 | 3.3484 | 3.352 | 3.3574 | 3.3647 | 3.3737 | 3.3845 | 3.397 | 3.4113 | 3.4273 | 3.445 | 3.4643 | 3.4854 | 3.5082 | 3.5325 | 3.5585 | 3.5862 | 3.6154 | 3.6463 | 3.6788 | 3.7128 | 3.7484 | 3.7856 | 3.8244 | 3.8647 | 3.9065 | 3.95 | 3.995 | 4.0415 | 4.0896 | 4.1392 | 4.1904 | 4.2431 | 4.2974 | 4.3532 | 4.4105 | 4.4694 | 4.5298 | 4.5918 | 4.6552 | 4.7202 | 4.7866 | 4.8546 | 4.924 | 4.9948 | 5.067 | 5.1407 | 5.2156 | 5.2919 | 5.3694 | 5.4481 | 5.528 | 5.6089 | 5.6908 | 5.7736 | 5.8571 | 5.9413 | 6.026 | 6.1112 | 6.1965 | 6.282 | 6.3673 | 6.4522 | 6.5366 | 6.6202 | 6.7027 | 6.7839 | 6.8634 | 6.941 | 7.0162 | 7.0887 | 7.1582 | 7.2242 | 7.2864 | 7.3442 | 7.3972 | 7.445 | 7.4872 | 7.5231 | 7.5524 | 7.5745 | 7.589 | 7.5955 | 7.5933 | 7.5822 | 7.5616 | 7.5313 | 7.4907 | 7.4396 | 7.3776 | 7.3045 | 7.2201 | 7.1241 | 7.0165 | 6.8971 | 6.766 | 6.6231 | 6.4685 | 6.3022 | 6.1245 | 5.9356 | 5.7356 | 5.5248 | 5.3035 | 5.0721 | 4.8309 | 4.5803 | 4.3207 | 4.0526 | 3.7763 | 3.4924 | 3.2012 | 2.9034 | 2.5992 | 2.2893 | 1.9741 | 1.6541 | 1.3298 | 1.0017 | 0.6704 | 0.3363
656 | 3.1434 | 3.1434 | 3.1433 | 3.1433 | 3.1432 | 3.1431 | 3.1429 | 3.1428 | 3.1426 | 3.1424 | 3.1422 | 3.1419 | 3.1416 | 3.1413 | 3.141 | 3.1407 | 3.1404 | 3.14 | 3.1396 | 3.1392 | 3.1388 | 3.1384 | 3.138 | 3.1376 | 3.1372 | 3.1367 | 3.1363 | 3.1359 | 3.1355 | 3.135 | 3.1346 | 3.1342 | 3.1338 | 3.1335 | 3.1331 | 3.1328 | 3.1325 | 3.1322 | 3.1319 | 3.1317 | 3.1315 | 3.1314 | 3.1312 | 3.1312 | 3.1312 | 3.1312 | 3.1313 | 3.1314 | 3.1317 | 3.1319 | 3.1323 | 3.1327 | 3.1332 | 3.1338 | 3.1345 | 3.1352 | 3.1361 | 3.137 | 3.1381 | 3.1392 | 3.1405 | 3.1419 | 3.1434 | 3.145 | 3.1467 | 3.1486 | 3.1506 | 3.1528 | 3.1551 | 3.1576 | 3.1602 | 3.1629 | 3.1659 | 3.169 | 3.1723 | 3.1757 | 3.1793 | 3.1831 | 3.1871 | 3.1913 | 3.1957 | 3.2003 | 3.2051 | 3.2102 | 3.2154 | 3.2208 | 3.2265 | 3.2324 | 3.2385 | 3.2449 | 3.2515 | 3.2583 | 3.2654 | 3.2727 | 3.2803 | 3.2881 | 3.2962 | 3.3045 | 3.3131 | 3.322 | 3.3312 | 3.3406 | 3.3502 | 3.3602 | 3.3704 | 3.3809 | 3.3917 | 3.4028 | 3.4141 | 3.4257 | 3.4376 | 3.4498 | 3.4623 | 3.475 | 3.4881 | 3.5014 | 3.515 | 3.5289 | 3.543 | 3.5574 | 3.5721 | 3.5871 | 3.6023 | 3.6178 | 3.6336 | 3.6496 | 3.6659 | 3.6824 | 3.6992 | 3.7162 | 3.7334 | 3.7509 | 3.7686 | 3.7864 | 3.8045 | 3.8228 | 3.8412 | 3.8599 | 3.8786 | 3.8976 | 3.9166 | 3.9358 | 3.9551 | 3.9744 | 3.9939 | 4.0134 | 4.033 | 4.0525 | 4.0721 | 4.0917 | 4.1112 | 4.1306 | 4.15 | 4.1693 | 4.1884 | 4.2074 | 4.2261 | 4.2447 | 4.263 | 4.281 | 4.2986 | 4.316 | 4.3329 | 4.3494 | 4.3654 | 4.3808 | 4.3957 | 4.4099 | 4.4221 | 4.4336 | 4.4442 | 4.4588 | 5.1845 | 4.5871 | 4.5301 | 4.5244 | 4.526 | 4.5292 | 4.5324 | 4.5352 | 4.5371 | 4.538 | 4.5377 | 4.5363 | 4.5335 | 4.5294 | 4.5238 | 4.5168 | 4.5083 | 4.4983 | 4.4867 | 4.4736 | 4.4589 | 4.4426 | 4.4247 | 4.4053 | 4.3843 | 4.3618 | 4.3379 | 4.3126 | 4.2859 | 4.258 | 4.2288 | 4.1986 | 4.1674 | 4.1353 | 4.1024 | 4.0688 | 4.0347 | 4.0003 | 3.9655 | 3.9307 | 3.8959 | 3.8612 | 3.8268 | 3.7928 | 3.7594 | 3.7267 | 3.6948 | 3.6638 | 3.6338 | 3.605 | 3.5774 | 3.5512 | 3.5263 | 3.503 | 3.4811 | 3.4609 | 3.4423 | 3.4255 | 3.4103 | 3.397 | 3.3854 | 3.3756 | 3.3676 | 3.3615 | 3.3572 | 3.3548 | 3.3541 | 3.3553 | 3.3583 | 3.3632 | 3.3698 | 3.3782 | 3.3884 | 3.4003 | 3.414 | 3.4294 | 3.4465 | 3.4653 | 3.4858 | 3.5079 | 3.5317 | 3.5572 | 3.5842 | 3.6129 | 3.6432 | 3.675 | 3.7085 | 3.7435 | 3.7801 | 3.8183 | 3.858 | 3.8993 | 3.9421 | 3.9864 | 4.0323 | 4.0798 | 4.1287 | 4.1792 | 4.2313 | 4.2848 | 4.3399 | 4.3965 | 4.4545 | 4.5141 | 4.5752 | 4.6378 | 4.7019 | 4.7674 | 4.8343 | 4.9027 | 4.9724 | 5.0436 | 5.116 | 5.1898 | 5.2648 | 5.341 | 5.4183 | 5.4967 | 5.5762 | 5.6565 | 5.7376 | 5.8194 | 5.9019 | 5.9848 | 6.068 | 6.1514 | 6.2347 | 6.3179 | 6.4007 | 6.4828 | 6.564 | 6.6441 | 6.7229 | 6.7999 | 6.8749 | 6.9475 | 7.0174 | 7.0843 | 7.1477 | 7.2072 | 7.2624 | 7.313 | 7.3584 | 7.3982 | 7.4319 | 7.4592 | 7.4795 | 7.4924 | 7.4975 | 7.4944 | 7.4826 | 7.4618 | 7.4316 | 7.3916 | 7.3416 | 7.2813 | 7.2105 | 7.1289 | 7.0366 | 6.9332 | 6.8188 | 6.6935 | 6.5571 | 6.4098 | 6.2517 | 6.0829 | 5.9037 | 5.7143 | 5.5149 | 5.3058 | 5.0874 | 4.86 | 4.6239 | 4.3795 | 4.1272 | 3.8675 | 3.6007 | 3.3272 | 3.0474 | 2.7618 | 2.4708 | 2.1749 | 1.8744 | 1.5697 | 1.2614 | 0.9498 | 0.6355 | 0.3187
657 | 3.143 | 3.143 | 3.1429 | 3.1429 | 3.1428 | 3.1427 | 3.1426 | 3.1425 | 3.1423 | 3.1421 | 3.1419 | 3.1417 | 3.1415 | 3.1413 | 3.141 | 3.1407 | 3.1404 | 3.1401 | 3.1398 | 3.1395 | 3.1392 | 3.1389 | 3.1385 | 3.1382 | 3.1379 | 3.1375 | 3.1372 | 3.1369 | 3.1366 | 3.1363 | 3.136 | 3.1357 | 3.1354 | 3.1352 | 3.135 | 3.1348 | 3.1346 | 3.1344 | 3.1343 | 3.1343 | 3.1342 | 3.1342 | 3.1343 | 3.1344 | 3.1346 | 3.1348 | 3.135 | 3.1354 | 3.1358 | 3.1362 | 3.1368 | 3.1374 | 3.1381 | 3.1389 | 3.1398 | 3.1407 | 3.1418 | 3.143 | 3.1442 | 3.1456 | 3.1471 | 3.1487 | 3.1504 | 3.1523 | 3.1543 | 3.1564 | 3.1587 | 3.1611 | 3.1636 | 3.1663 | 3.1692 | 3.1722 | 3.1754 | 3.1788 | 3.1823 | 3.186 | 3.1899 | 3.194 | 3.1983 | 3.2027 | 3.2074 | 3.2122 | 3.2173 | 3.2226 | 3.2281 | 3.2338 | 3.2398 | 3.2459 | 3.2523 | 3.2589 | 3.2658 | 3.2729 | 3.2803 | 3.2879 | 3.2957 | 3.3038 | 3.3121 | 3.3208 | 3.3296 | 3.3388 | 3.3481 | 3.3578 | 3.3677 | 3.3779 | 3.3884 | 3.3992 | 3.4102 | 3.4215 | 3.4331 | 3.4449 | 3.4571 | 3.4695 | 3.4822 | 3.4951 | 3.5084 | 3.5219 | 3.5357 | 3.5498 | 3.5641 | 3.5787 | 3.5936 | 3.6087 | 3.6241 | 3.6398 | 3.6557 | 3.6719 | 3.6883 | 3.7049 | 3.7218 | 3.7389 | 3.7563 | 3.7738 | 3.7915 | 3.8095 | 3.8276 | 3.8459 | 3.8644 | 3.883 | 3.9018 | 3.9207 | 3.9397 | 3.9588 | 3.9781 | 3.9974 | 4.0167 | 4.0361 | 4.0555 | 4.0749 | 4.0943 | 4.1137 | 4.133 | 4.1522 | 4.1714 | 4.1903 | 4.2092 | 4.2278 | 4.2462 | 4.2644 | 4.2823 | 4.2998 | 4.3171 | 4.3339 | 4.3503 | 4.3662 | 4.3817 | 4.3965 | 4.4107 | 4.4243 | 4.4358 | 4.4465 | 4.4564 | 4.4704 | 5.3158 | 4.5937 | 4.5386 | 4.5322 | 4.5329 | 4.5352 | 4.5374 | 4.5392 | 4.54 | 4.5399 | 4.5385 | 4.5359 | 4.5321 | 4.5268 | 4.5201 | 4.512 | 4.5023 | 4.4911 | 4.4784 | 4.4642 | 4.4484 | 4.431 | 4.4121 | 4.3916 | 4.3697 | 4.3464 | 4.3216 | 4.2955 | 4.2681 | 4.2395 | 4.2099 | 4.1792 | 4.1475 | 4.1151 | 4.082 | 4.0484 | 4.0143 | 3.9799 | 3.9454 | 3.9108 | 3.8763 | 3.8421 | 3.8082 | 3.7749 | 3.7422 | 3.7102 | 3.6791 | 3.649 | 3.62 | 3.5922 | 3.5657 | 3.5405 | 3.5168 | 3.4946 | 3.4739 | 3.4549 | 3.4376 | 3.4219 | 3.408 | 3.3959 | 3.3856 | 3.3771 | 3.3703 | 3.3655 | 3.3624 | 3.3612 | 3.3618 | 3.3642 | 3.3684 | 3.3744 | 3.3822 | 3.3917 | 3.4031 | 3.4161 | 3.4309 | 3.4474 | 3.4657 | 3.4855 | 3.5071 | 3.5303 | 3.5552 | 3.5816 | 3.6097 | 3.6394 | 3.6707 | 3.7036 | 3.738 | 3.774 | 3.8116 | 3.8507 | 3.8913 | 3.9335 | 3.9772 | 4.0225 | 4.0693 | 4.1176 | 4.1674 | 4.2187 | 4.2715 | 4.3259 | 4.3817 | 4.439 | 4.4978 | 4.558 | 4.6197 | 4.6829 | 4.7474 | 4.8134 | 4.8808 | 4.9495 | 5.0195 | 5.0909 | 5.1634 | 5.2372 | 5.3121 | 5.3882 | 5.4652 | 5.5431 | 5.622 | 5.7015 | 5.7818 | 5.8625 | 5.9437 | 6.0251 | 6.1066 | 6.188 | 6.2692 | 6.3499 | 6.4299 | 6.509 | 6.5869 | 6.6634 | 6.7381 | 6.8108 | 6.8811 | 6.9487 | 7.0132 | 7.0743 | 7.1316 | 7.1846 | 7.233 | 7.2763 | 7.3142 | 7.3462 | 7.3718 | 7.3907 | 7.4025 | 7.4066 | 7.4029 | 7.3908 | 7.37 | 7.3403 | 7.3012 | 7.2526 | 7.1942 | 7.1258 | 7.0472 | 6.9584 | 6.8592 | 6.7497 | 6.6298 | 6.4996 | 6.3592 | 6.2086 | 6.0482 | 5.8779 | 5.6982 | 5.5092 | 5.3111 | 5.1044 | 4.8894 | 4.6663 | 4.4355 | 4.1973 | 3.9522 | 3.7005 | 3.4426 | 3.1788 | 2.9096 | 2.6353 | 2.3563 | 2.073 | 1.7857 | 1.4948 | 1.2008 | 0.9039 | 0.6045 | 0.3031
658 | 3.1422 | 3.1422 | 3.1421 | 3.1421 | 3.142 | 3.142 | 3.1419 | 3.1417 | 3.1416 | 3.1415 | 3.1413 | 3.1412 | 3.141 | 3.1408 | 3.1406 | 3.1404 | 3.1401 | 3.1399 | 3.1397 | 3.1394 | 3.1392 | 3.1389 | 3.1387 | 3.1385 | 3.1382 | 3.138 | 3.1378 | 3.1375 | 3.1373 | 3.1371 | 3.137 | 3.1368 | 3.1367 | 3.1365 | 3.1365 | 3.1364 | 3.1364 | 3.1364 | 3.1364 | 3.1365 | 3.1366 | 3.1368 | 3.137 | 3.1373 | 3.1376 | 3.138 | 3.1385 | 3.139 | 3.1396 | 3.1402 | 3.141 | 3.1418 | 3.1427 | 3.1437 | 3.1447 | 3.1459 | 3.1472 | 3.1486 | 3.1501 | 3.1517 | 3.1534 | 3.1552 | 3.1572 | 3.1593 | 3.1615 | 3.1639 | 3.1664 | 3.169 | 3.1718 | 3.1748 | 3.1779 | 3.1812 | 3.1846 | 3.1882 | 3.192 | 3.196 | 3.2001 | 3.2045 | 3.209 | 3.2137 | 3.2187 | 3.2238 | 3.2291 | 3.2347 | 3.2405 | 3.2464 | 3.2526 | 3.2591 | 3.2657 | 3.2726 | 3.2798 | 3.2871 | 3.2947 | 3.3026 | 3.3107 | 3.3191 | 3.3277 | 3.3365 | 3.3457 | 3.3551 | 3.3647 | 3.3746 | 3.3848 | 3.3953 | 3.406 | 3.417 | 3.4282 | 3.4398 | 3.4516 | 3.4637 | 3.476 | 3.4886 | 3.5015 | 3.5147 | 3.5282 | 3.5419 | 3.5559 | 3.5701 | 3.5846 | 3.5994 | 3.6145 | 3.6298 | 3.6453 | 3.6611 | 3.6772 | 3.6935 | 3.71 | 3.7268 | 3.7437 | 3.7609 | 3.7783 | 3.7959 | 3.8137 | 3.8317 | 3.8499 | 3.8682 | 3.8867 | 3.9053 | 3.9241 | 3.9429 | 3.9619 | 3.981 | 4.0001 | 4.0193 | 4.0385 | 4.0578 | 4.077 | 4.0963 | 4.1155 | 4.1346 | 4.1537 | 4.1727 | 4.1915 | 4.2102 | 4.2287 | 4.247 | 4.265 | 4.2828 | 4.3002 | 4.3173 | 4.3341 | 4.3504 | 4.3663 | 4.3816 | 4.3964 | 4.4107 | 4.4242 | 4.4371 | 4.4479 | 4.4578 | 4.4669 | 4.4803 | 5.4685 | 4.5987 | 4.5452 | 4.5382 | 4.538 | 4.5393 | 4.5405 | 4.5412 | 4.541 | 4.5398 | 4.5373 | 4.5336 | 4.5286 | 4.5222 | 4.5144 | 4.5051 | 4.4943 | 4.482 | 4.4682 | 4.4529 | 4.436 | 4.4176 | 4.3977 | 4.3763 | 4.3535 | 4.3293 | 4.3037 | 4.2769 | 4.2489 | 4.2197 | 4.1895 | 4.1584 | 4.1265 | 4.0939 | 4.0607 | 4.027 | 3.9929 | 3.9587 | 3.9244 | 3.8901 | 3.8561 | 3.8223 | 3.7891 | 3.7564 | 3.7244 | 3.6933 | 3.6631 | 3.6339 | 3.6059 | 3.5791 | 3.5536 | 3.5296 | 3.507 | 3.486 | 3.4665 | 3.4487 | 3.4326 | 3.4182 | 3.4055 | 3.3947 | 3.3856 | 3.3783 | 3.3728 | 3.3692 | 3.3673 | 3.3673 | 3.3691 | 3.3727 | 3.3781 | 3.3853 | 3.3943 | 3.405 | 3.4175 | 3.4316 | 3.4476 | 3.4652 | 3.4845 | 3.5054 | 3.528 | 3.5523 | 3.5782 | 3.6057 | 3.6348 | 3.6655 | 3.6977 | 3.7316 | 3.767 | 3.8039 | 3.8424 | 3.8825 | 3.924 | 3.9671 | 4.0117 | 4.0579 | 4.1055 | 4.1546 | 4.2052 | 4.2573 | 4.3109 | 4.366 | 4.4225 | 4.4805 | 4.5399 | 4.6007 | 4.663 | 4.7267 | 4.7917 | 4.858 | 4.9257 | 4.9947 | 5.0649 | 5.1364 | 5.2089 | 5.2826 | 5.3573 | 5.433 | 5.5096 | 5.587 | 5.6651 | 5.7437 | 5.8229 | 5.9024 | 5.9821 | 6.0618 | 6.1415 | 6.2208 | 6.2996 | 6.3776 | 6.4547 | 6.5306 | 6.605 | 6.6777 | 6.7482 | 6.8164 | 6.8819 | 6.9444 | 7.0034 | 7.0587 | 7.1098 | 7.1563 | 7.1979 | 7.2342 | 7.2647 | 7.289 | 7.3068 | 7.3177 | 7.3213 | 7.3172 | 7.3052 | 7.2847 | 7.2557 | 7.2178 | 7.1707 | 7.1143 | 7.0485 | 6.9729 | 6.8877 | 6.7927 | 6.6879 | 6.5733 | 6.449 | 6.315 | 6.1716 | 6.0188 | 5.8569 | 5.6861 | 5.5066 | 5.3187 | 5.1227 | 4.9188 | 4.7074 | 4.4889 | 4.2634 | 4.0315 | 3.7933 | 3.5493 | 3.2998 | 3.0452 | 2.7857 | 2.5218 | 2.2537 | 1.9819 | 1.7065 | 1.428 | 1.1467 | 0.8629 | 0.577 | 0.2892
659 | 3.1405 | 3.1405 | 3.1405 | 3.1404 | 3.1404 | 3.1403 | 3.1402 | 3.1402 | 3.1401 | 3.14 | 3.1398 | 3.1397 | 3.1396 | 3.1394 | 3.1393 | 3.1391 | 3.139 | 3.1388 | 3.1386 | 3.1385 | 3.1383 | 3.1382 | 3.138 | 3.1378 | 3.1377 | 3.1376 | 3.1374 | 3.1373 | 3.1372 | 3.1372 | 3.1371 | 3.1371 | 3.1371 | 3.1371 | 3.1371 | 3.1372 | 3.1373 | 3.1375 | 3.1377 | 3.1379 | 3.1382 | 3.1385 | 3.1389 | 3.1393 | 3.1398 | 3.1404 | 3.141 | 3.1417 | 3.1425 | 3.1434 | 3.1443 | 3.1453 | 3.1464 | 3.1476 | 3.1489 | 3.1503 | 3.1518 | 3.1534 | 3.1551 | 3.1569 | 3.1589 | 3.1609 | 3.1631 | 3.1655 | 3.1679 | 3.1705 | 3.1733 | 3.1762 | 3.1792 | 3.1824 | 3.1858 | 3.1893 | 3.193 | 3.1969 | 3.2009 | 3.2051 | 3.2095 | 3.2141 | 3.2189 | 3.2239 | 3.2291 | 3.2345 | 3.2401 | 3.2459 | 3.2519 | 3.2582 | 3.2647 | 3.2714 | 3.2783 | 3.2854 | 3.2928 | 3.3005 | 3.3083 | 3.3165 | 3.3248 | 3.3334 | 3.3423 | 3.3514 | 3.3608 | 3.3704 | 3.3803 | 3.3905 | 3.4009 | 3.4116 | 3.4226 | 3.4338 | 3.4453 | 3.457 | 3.4691 | 3.4814 | 3.4939 | 3.5068 | 3.5199 | 3.5332 | 3.5469 | 3.5608 | 3.5749 | 3.5894 | 3.6041 | 3.619 | 3.6342 | 3.6496 | 3.6653 | 3.6813 | 3.6974 | 3.7138 | 3.7305 | 3.7473 | 3.7644 | 3.7817 | 3.7991 | 3.8168 | 3.8346 | 3.8526 | 3.8708 | 3.8891 | 3.9076 | 3.9262 | 3.9449 | 3.9637 | 3.9826 | 4.0016 | 4.0206 | 4.0397 | 4.0588 | 4.0779 | 4.0969 | 4.116 | 4.135 | 4.1539 | 4.1727 | 4.1914 | 4.2099 | 4.2282 | 4.2464 | 4.2643 | 4.2819 | 4.2992 | 4.3162 | 4.3328 | 4.3491 | 4.3648 | 4.3801 | 4.3949 | 4.4091 | 4.4226 | 4.4355 | 4.4477 | 4.4576 | 4.4668 | 4.475 | 4.4879 | 5.6457 | 4.6013 | 4.5493 | 4.5417 | 4.5406 | 4.5409 | 4.5411 | 4.5408 | 4.5395 | 4.5371 | 4.5336 | 4.5288 | 4.5226 | 4.5151 | 4.5061 | 4.4957 | 4.4838 | 4.4704 | 4.4555 | 4.4391 | 4.4212 | 4.4018 | 4.3809 | 4.3586 | 4.335 | 4.31 | 4.2837 | 4.2562 | 4.2276 | 4.1979 | 4.1674 | 4.1359 | 4.1037 | 4.071 | 4.0377 | 4.004 | 3.9701 | 3.9361 | 3.9021 | 3.8682 | 3.8346 | 3.8015 | 3.7688 | 3.7369 | 3.7057 | 3.6754 | 3.6461 | 3.6179 | 3.5909 | 3.5651 | 3.5408 | 3.5179 | 3.4964 | 3.4766 | 3.4583 | 3.4417 | 3.4268 | 3.4137 | 3.4023 | 3.3926 | 3.3848 | 3.3788 | 3.3745 | 3.3721 | 3.3715 | 3.3727 | 3.3757 | 3.3805 | 3.3871 | 3.3954 | 3.4055 | 3.4174 | 3.431 | 3.4463 | 3.4633 | 3.482 | 3.5023 | 3.5244 | 3.548 | 3.5733 | 3.6002 | 3.6287 | 3.6588 | 3.6905 | 3.7237 | 3.7585 | 3.7949 | 3.8327 | 3.8722 | 3.9131 | 3.9555 | 3.9995 | 4.0449 | 4.0919 | 4.1403 | 4.1902 | 4.2416 | 4.2945 | 4.3487 | 4.4045 | 4.4617 | 4.5202 | 4.5802 | 4.6416 | 4.7043 | 4.7684 | 4.8338 | 4.9005 | 4.9684 | 5.0375 | 5.1078 | 5.1792 | 5.2517 | 5.3252 | 5.3995 | 5.4748 | 5.5508 | 5.6274 | 5.7046 | 5.7822 | 5.8601 | 5.9382 | 6.0163 | 6.0942 | 6.1717 | 6.2487 | 6.325 | 6.4002 | 6.4742 | 6.5467 | 6.6175 | 6.6861 | 6.7525 | 6.8161 | 6.8767 | 6.9339 | 6.9874 | 7.0368 | 7.0818 | 7.122 | 7.1569 | 7.1862 | 7.2096 | 7.2266 | 7.2369 | 7.2402 | 7.2361 | 7.2243 | 7.2045 | 7.1764 | 7.1398 | 7.0945 | 7.0403 | 6.977 | 6.9046 | 6.823 | 6.7321 | 6.6318 | 6.5224 | 6.4037 | 6.276 | 6.1393 | 5.9939 | 5.8398 | 5.6773 | 5.5066 | 5.3281 | 5.1419 | 4.9483 | 4.7476 | 4.5402 | 4.3263 | 4.1063 | 3.8804 | 3.6489 | 3.4123 | 3.1707 | 2.9246 | 2.6742 | 2.4197 | 2.1617 | 1.9002 | 1.6356 | 1.3683 | 1.0985 | 0.8264 | 0.5525 | 0.2769
660 | 3.1375 | 3.1375 | 3.1375 | 3.1375 | 3.1374 | 3.1374 | 3.1373 | 3.1373 | 3.1372 | 3.1371 | 3.1371 | 3.137 | 3.1369 | 3.1368 | 3.1367 | 3.1366 | 3.1365 | 3.1364 | 3.1363 | 3.1362 | 3.1362 | 3.1361 | 3.136 | 3.136 | 3.1359 | 3.1359 | 3.1359 | 3.1359 | 3.1359 | 3.1359 | 3.136 | 3.1361 | 3.1362 | 3.1363 | 3.1365 | 3.1367 | 3.137 | 3.1373 | 3.1376 | 3.138 | 3.1385 | 3.139 | 3.1395 | 3.1401 | 3.1408 | 3.1416 | 3.1424 | 3.1433 | 3.1442 | 3.1453 | 3.1464 | 3.1476 | 3.1489 | 3.1503 | 3.1518 | 3.1534 | 3.1551 | 3.157 | 3.1589 | 3.1609 | 3.1631 | 3.1654 | 3.1678 | 3.1704 | 3.1731 | 3.1759 | 3.1789 | 3.1821 | 3.1854 | 3.1888 | 3.1924 | 3.1962 | 3.2001 | 3.2043 | 3.2086 | 3.213 | 3.2177 | 3.2226 | 3.2276 | 3.2329 | 3.2383 | 3.244 | 3.2498 | 3.2559 | 3.2622 | 3.2687 | 3.2754 | 3.2824 | 3.2896 | 3.297 | 3.3046 | 3.3125 | 3.3206 | 3.329 | 3.3376 | 3.3465 | 3.3556 | 3.365 | 3.3746 | 3.3845 | 3.3946 | 3.405 | 3.4157 | 3.4266 | 3.4378 | 3.4492 | 3.4609 | 3.4729 | 3.4851 | 3.4976 | 3.5104 | 3.5235 | 3.5367 | 3.5503 | 3.5641 | 3.5782 | 3.5925 | 3.6071 | 3.622 | 3.6371 | 3.6524 | 3.668 | 3.6838 | 3.6998 | 3.7161 | 3.7326 | 3.7493 | 3.7662 | 3.7834 | 3.8007 | 3.8182 | 3.8359 | 3.8537 | 3.8718 | 3.8899 | 3.9082 | 3.9267 | 3.9452 | 3.9638 | 3.9826 | 4.0014 | 4.0202 | 4.0391 | 4.058 | 4.077 | 4.0959 | 4.1147 | 4.1336 | 4.1523 | 4.1709 | 4.1894 | 4.2078 | 4.226 | 4.244 | 4.2617 | 4.2792 | 4.2964 | 4.3132 | 4.3297 | 4.3459 | 4.3615 | 4.3767 | 4.3914 | 4.4055 | 4.419 | 4.4319 | 4.444 | 4.4555 | 4.4646 | 4.473 | 4.4803 | 4.4926 | 5.8494 | 4.601 | 4.5505 | 4.5422 | 4.5401 | 4.5394 | 4.5387 | 4.5372 | 4.5349 | 4.5314 | 4.5268 | 4.5209 | 4.5136 | 4.5049 | 4.4948 | 4.4833 | 4.4703 | 4.4558 | 4.4399 | 4.4224 | 4.4035 | 4.3832 | 4.3614 | 4.3383 | 4.3138 | 4.288 | 4.2611 | 4.233 | 4.2039 | 4.1738 | 4.1429 | 4.1112 | 4.0788 | 4.0459 | 4.0126 | 3.9791 | 3.9454 | 3.9116 | 3.878 | 3.8446 | 3.8115 | 3.779 | 3.747 | 3.7158 | 3.6855 | 3.6561 | 3.6277 | 3.6005 | 3.5745 | 3.5499 | 3.5267 | 3.5049 | 3.4846 | 3.466 | 3.4489 | 3.4336 | 3.4199 | 3.408 | 3.3978 | 3.3895 | 3.3829 | 3.3781 | 3.3751 | 3.3739 | 3.3745 | 3.3769 | 3.3811 | 3.387 | 3.3948 | 3.4043 | 3.4155 | 3.4285 | 3.4432 | 3.4596 | 3.4777 | 3.4975 | 3.5189 | 3.5419 | 3.5666 | 3.5929 | 3.6208 | 3.6503 | 3.6814 | 3.714 | 3.7482 | 3.7839 | 3.8212 | 3.8599 | 3.9002 | 3.942 | 3.9853 | 4.0301 | 4.0764 | 4.1241 | 4.1733 | 4.2239 | 4.276 | 4.3296 | 4.3845 | 4.4409 | 4.4986 | 4.5577 | 4.6182 | 4.68 | 4.7432 | 4.8076 | 4.8732 | 4.9401 | 5.0082 | 5.0774 | 5.1476 | 5.2189 | 5.2911 | 5.3643 | 5.4382 | 5.5128 | 5.5881 | 5.6638 | 5.74 | 5.8164 | 5.8929 | 5.9694 | 6.0456 | 6.1215 | 6.1969 | 6.2714 | 6.3449 | 6.4171 | 6.4879 | 6.5569 | 6.6238 | 6.6884 | 6.7503 | 6.8093 | 6.8649 | 6.9169 | 6.9649 | 7.0085 | 7.0474 | 7.0813 | 7.1097 | 7.1323 | 7.1488 | 7.1589 | 7.1621 | 7.1582 | 7.1469 | 7.1279 | 7.101 | 7.0659 | 7.0225 | 6.9706 | 6.9101 | 6.8408 | 6.7628 | 6.6759 | 6.5802 | 6.4758 | 6.3626 | 6.2409 | 6.1106 | 5.9721 | 5.8254 | 5.6707 | 5.5084 | 5.3385 | 5.1615 | 4.9774 | 4.7867 | 4.5895 | 4.3862 | 4.1771 | 3.9624 | 3.7424 | 3.5174 | 3.2878 | 3.0537 | 2.8155 | 2.5734 | 2.3278 | 2.0788 | 1.8268 | 1.572 | 1.3148 | 1.0552 | 0.7937 | 0.5305 | 0.2659
661 | 3.133 | 3.133 | 3.133 | 3.1329 | 3.1329 | 3.1329 | 3.1329 | 3.1329 | 3.1328 | 3.1328 | 3.1327 | 3.1327 | 3.1327 | 3.1326 | 3.1326 | 3.1326 | 3.1325 | 3.1325 | 3.1325 | 3.1325 | 3.1325 | 3.1325 | 3.1325 | 3.1325 | 3.1326 | 3.1327 | 3.1327 | 3.1328 | 3.133 | 3.1331 | 3.1333 | 3.1335 | 3.1338 | 3.1341 | 3.1344 | 3.1348 | 3.1352 | 3.1356 | 3.1361 | 3.1367 | 3.1373 | 3.1379 | 3.1387 | 3.1395 | 3.1403 | 3.1412 | 3.1422 | 3.1433 | 3.1445 | 3.1457 | 3.147 | 3.1484 | 3.1499 | 3.1516 | 3.1533 | 3.1551 | 3.157 | 3.159 | 3.1612 | 3.1635 | 3.1659 | 3.1684 | 3.1711 | 3.1739 | 3.1768 | 3.1799 | 3.1831 | 3.1865 | 3.19 | 3.1937 | 3.1976 | 3.2016 | 3.2058 | 3.2102 | 3.2147 | 3.2194 | 3.2244 | 3.2295 | 3.2348 | 3.2403 | 3.246 | 3.2519 | 3.258 | 3.2644 | 3.2709 | 3.2777 | 3.2847 | 3.2919 | 3.2993 | 3.307 | 3.3149 | 3.323 | 3.3314 | 3.34 | 3.3489 | 3.358 | 3.3673 | 3.377 | 3.3868 | 3.3969 | 3.4073 | 3.4179 | 3.4288 | 3.4399 | 3.4513 | 3.463 | 3.4749 | 3.4871 | 3.4995 | 3.5122 | 3.5252 | 3.5384 | 3.5519 | 3.5656 | 3.5796 | 3.5939 | 3.6084 | 3.6231 | 3.6381 | 3.6533 | 3.6688 | 3.6844 | 3.7004 | 3.7165 | 3.7329 | 3.7494 | 3.7662 | 3.7832 | 3.8004 | 3.8177 | 3.8353 | 3.853 | 3.8708 | 3.8888 | 3.907 | 3.9252 | 3.9436 | 3.962 | 3.9806 | 3.9992 | 4.0179 | 4.0366 | 4.0553 | 4.0741 | 4.0928 | 4.1115 | 4.1301 | 4.1487 | 4.1672 | 4.1855 | 4.2037 | 4.2217 | 4.2395 | 4.2571 | 4.2744 | 4.2914 | 4.3082 | 4.3245 | 4.3405 | 4.356 | 4.3711 | 4.3857 | 4.3998 | 4.4132 | 4.426 | 4.4382 | 4.4496 | 4.4602 | 4.4686 | 4.476 | 4.4825 | 4.4941 | 6.0793 | 4.5975 | 4.5484 | 4.5393 | 4.5364 | 4.5347 | 4.5329 | 4.5304 | 4.5269 | 4.5224 | 4.5166 | 4.5096 | 4.5012 | 4.4914 | 4.4802 | 4.4676 | 4.4535 | 4.438 | 4.421 | 4.4025 | 4.3827 | 4.3614 | 4.3388 | 4.3148 | 4.2896 | 4.2632 | 4.2357 | 4.2071 | 4.1775 | 4.147 | 4.1158 | 4.0839 | 4.0514 | 4.0185 | 3.9853 | 3.9519 | 3.9185 | 3.8851 | 3.8519 | 3.819 | 3.7865 | 3.7546 | 3.7234 | 3.693 | 3.6636 | 3.6351 | 3.6077 | 3.5815 | 3.5566 | 3.5331 | 3.511 | 3.4904 | 3.4713 | 3.4539 | 3.4381 | 3.4239 | 3.4115 | 3.4008 | 3.3919 | 3.3848 | 3.3794 | 3.3759 | 3.3741 | 3.3741 | 3.3759 | 3.3795 | 3.3849 | 3.392 | 3.4009 | 3.4116 | 3.424 | 3.4381 | 3.4539 | 3.4713 | 3.4905 | 3.5113 | 3.5337 | 3.5578 | 3.5835 | 3.6108 | 3.6397 | 3.6701 | 3.7021 | 3.7357 | 3.7708 | 3.8074 | 3.8455 | 3.8852 | 3.9263 | 3.9689 | 4.013 | 4.0586 | 4.1056 | 4.1541 | 4.204 | 4.2553 | 4.3081 | 4.3622 | 4.4178 | 4.4747 | 4.533 | 4.5926 | 4.6535 | 4.7156 | 4.7791 | 4.8437 | 4.9096 | 4.9766 | 5.0446 | 5.1138 | 5.1839 | 5.2549 | 5.3268 | 5.3994 | 5.4727 | 5.5466 | 5.621 | 5.6957 | 5.7707 | 5.8457 | 5.9206 | 5.9954 | 6.0697 | 6.1434 | 6.2163 | 6.2882 | 6.3589 | 6.428 | 6.4954 | 6.5607 | 6.6237 | 6.6841 | 6.7416 | 6.7959 | 6.8465 | 6.8933 | 6.9358 | 6.9737 | 7.0067 | 7.0344 | 7.0566 | 7.0728 | 7.0827 | 7.0861 | 7.0826 | 7.072 | 7.054 | 7.0285 | 6.9951 | 6.9537 | 6.9042 | 6.8465 | 6.7805 | 6.706 | 6.6232 | 6.532 | 6.4325 | 6.3247 | 6.2087 | 6.0847 | 5.9527 | 5.8131 | 5.6659 | 5.5114 | 5.3497 | 5.1812 | 5.0061 | 4.8246 | 4.637 | 4.4435 | 4.2445 | 4.0401 | 3.8307 | 3.6164 | 3.3977 | 3.1746 | 2.9476 | 2.7167 | 2.4824 | 2.2448 | 2.0042 | 1.7608 | 1.5149 | 1.2667 | 1.0165 | 0.7645 | 0.5109 | 0.256
662 | 3.1272 | 3.1272 | 3.1272 | 3.1272 | 3.1272 | 3.1272 | 3.1272 | 3.1272 | 3.1272 | 3.1272 | 3.1272 | 3.1272 | 3.1272 | 3.1272 | 3.1272 | 3.1273 | 3.1273 | 3.1274 | 3.1274 | 3.1275 | 3.1276 | 3.1277 | 3.1278 | 3.1279 | 3.128 | 3.1282 | 3.1284 | 3.1286 | 3.1289 | 3.1292 | 3.1295 | 3.1298 | 3.1302 | 3.1306 | 3.1311 | 3.1316 | 3.1321 | 3.1327 | 3.1334 | 3.1341 | 3.1349 | 3.1357 | 3.1366 | 3.1376 | 3.1386 | 3.1397 | 3.1409 | 3.1421 | 3.1435 | 3.1449 | 3.1464 | 3.1481 | 3.1498 | 3.1516 | 3.1535 | 3.1555 | 3.1577 | 3.1599 | 3.1623 | 3.1648 | 3.1674 | 3.1702 | 3.1731 | 3.1761 | 3.1793 | 3.1826 | 3.1861 | 3.1897 | 3.1935 | 3.1974 | 3.2015 | 3.2058 | 3.2102 | 3.2149 | 3.2197 | 3.2246 | 3.2298 | 3.2352 | 3.2407 | 3.2465 | 3.2525 | 3.2586 | 3.265 | 3.2716 | 3.2784 | 3.2854 | 3.2926 | 3.3001 | 3.3078 | 3.3157 | 3.3238 | 3.3322 | 3.3409 | 3.3497 | 3.3588 | 3.3682 | 3.3778 | 3.3876 | 3.3977 | 3.408 | 3.4186 | 3.4295 | 3.4406 | 3.4519 | 3.4635 | 3.4754 | 3.4875 | 3.4999 | 3.5125 | 3.5254 | 3.5386 | 3.5519 | 3.5656 | 3.5795 | 3.5936 | 3.608 | 3.6226 | 3.6375 | 3.6526 | 3.668 | 3.6835 | 3.6993 | 3.7153 | 3.7316 | 3.748 | 3.7646 | 3.7815 | 3.7985 | 3.8157 | 3.833 | 3.8506 | 3.8683 | 3.8861 | 3.9041 | 3.9221 | 3.9403 | 3.9586 | 3.977 | 3.9954 | 4.0139 | 4.0324 | 4.051 | 4.0695 | 4.0881 | 4.1066 | 4.125 | 4.1434 | 4.1617 | 4.1798 | 4.1978 | 4.2156 | 4.2333 | 4.2507 | 4.2678 | 4.2847 | 4.3013 | 4.3175 | 4.3333 | 4.3487 | 4.3637 | 4.3782 | 4.3921 | 4.4055 | 4.4182 | 4.4303 | 4.4417 | 4.4523 | 4.4621 | 4.4696 | 4.4762 | 4.4818 | 4.4928 | 6.3303 | 4.5911 | 4.5432 | 4.5335 | 4.5296 | 4.5269 | 4.524 | 4.5205 | 4.5159 | 4.5103 | 4.5034 | 4.4953 | 4.4858 | 4.4749 | 4.4626 | 4.4489 | 4.4338 | 4.4172 | 4.3992 | 4.3798 | 4.3591 | 4.3369 | 4.3135 | 4.2888 | 4.2629 | 4.2359 | 4.2078 | 4.1787 | 4.1487 | 4.118 | 4.0865 | 4.0545 | 4.022 | 3.9892 | 3.9561 | 3.9229 | 3.8898 | 3.8568 | 3.8241 | 3.7918 | 3.76 | 3.7288 | 3.6984 | 3.6688 | 3.6402 | 3.6127 | 3.5864 | 3.5612 | 3.5374 | 3.515 | 3.4941 | 3.4747 | 3.4568 | 3.4406 | 3.426 | 3.4131 | 3.4019 | 3.3925 | 3.3848 | 3.3789 | 3.3748 | 3.3725 | 3.3719 | 3.3732 | 3.3762 | 3.3809 | 3.3875 | 3.3958 | 3.4058 | 3.4176 | 3.4311 | 3.4463 | 3.4632 | 3.4817 | 3.5019 | 3.5238 | 3.5472 | 3.5723 | 3.599 | 3.6272 | 3.6571 | 3.6884 | 3.7214 | 3.7558 | 3.7918 | 3.8293 | 3.8683 | 3.9087 | 3.9507 | 3.9941 | 4.039 | 4.0853 | 4.133 | 4.1822 | 4.2328 | 4.2847 | 4.3381 | 4.3928 | 4.4489 | 4.5063 | 4.565 | 4.625 | 4.6862 | 4.7487 | 4.8124 | 4.8772 | 4.9431 | 5.0101 | 5.0781 | 5.1471 | 5.2169 | 5.2876 | 5.359 | 5.431 | 5.5036 | 5.5766 | 5.65 | 5.7235 | 5.7971 | 5.8706 | 5.9439 | 6.0167 | 6.0889 | 6.1603 | 6.2307 | 6.2998 | 6.3675 | 6.4334 | 6.4973 | 6.5589 | 6.6179 | 6.6741 | 6.7271 | 6.7766 | 6.8223 | 6.8639 | 6.901 | 6.9333 | 6.9606 | 6.9824 | 6.9984 | 7.0085 | 7.0122 | 7.0094 | 6.9996 | 6.9828 | 6.9587 | 6.9272 | 6.888 | 6.841 | 6.7861 | 6.7233 | 6.6525 | 6.5737 | 6.4869 | 6.3922 | 6.2896 | 6.1792 | 6.0612 | 5.9356 | 5.8027 | 5.6626 | 5.5155 | 5.3617 | 5.2013 | 5.0346 | 4.8618 | 4.6831 | 4.4988 | 4.3092 | 4.1144 | 3.9147 | 3.7104 | 3.5017 | 3.2888 | 3.072 | 2.8515 | 2.6276 | 2.4004 | 2.1702 | 1.9372 | 1.7016 | 1.4637 | 1.2237 | 0.9819 | 0.7383 | 0.4933 | 0.2472
663 | 3.1207 | 3.1207 | 3.1207 | 3.1207 | 3.1207 | 3.1208 | 3.1208 | 3.1208 | 3.1208 | 3.1209 | 3.1209 | 3.121 | 3.121 | 3.1211 | 3.1212 | 3.1213 | 3.1214 | 3.1215 | 3.1216 | 3.1218 | 3.1219 | 3.1221 | 3.1223 | 3.1225 | 3.1228 | 3.1231 | 3.1234 | 3.1237 | 3.1241 | 3.1245 | 3.1249 | 3.1254 | 3.1259 | 3.1264 | 3.127 | 3.1277 | 3.1284 | 3.1292 | 3.13 | 3.1308 | 3.1318 | 3.1328 | 3.1338 | 3.135 | 3.1362 | 3.1375 | 3.1388 | 3.1403 | 3.1418 | 3.1434 | 3.1452 | 3.147 | 3.1489 | 3.1509 | 3.153 | 3.1553 | 3.1576 | 3.1601 | 3.1627 | 3.1654 | 3.1683 | 3.1713 | 3.1744 | 3.1776 | 3.1811 | 3.1846 | 3.1883 | 3.1922 | 3.1962 | 3.2004 | 3.2047 | 3.2092 | 3.2139 | 3.2188 | 3.2238 | 3.2291 | 3.2345 | 3.2401 | 3.2459 | 3.2519 | 3.2581 | 3.2646 | 3.2712 | 3.278 | 3.2851 | 3.2923 | 3.2998 | 3.3075 | 3.3154 | 3.3236 | 3.332 | 3.3406 | 3.3495 | 3.3586 | 3.3679 | 3.3775 | 3.3873 | 3.3974 | 3.4077 | 3.4182 | 3.4291 | 3.4401 | 3.4514 | 3.463 | 3.4748 | 3.4868 | 3.4992 | 3.5117 | 3.5245 | 3.5376 | 3.5509 | 3.5645 | 3.5783 | 3.5923 | 3.6066 | 3.6211 | 3.6359 | 3.6508 | 3.6661 | 3.6815 | 3.6972 | 3.713 | 3.7291 | 3.7454 | 3.7619 | 3.7786 | 3.7955 | 3.8125 | 3.8297 | 3.8471 | 3.8646 | 3.8822 | 3.9 | 3.9179 | 3.9359 | 3.954 | 3.9722 | 3.9905 | 4.0088 | 4.0271 | 4.0455 | 4.0638 | 4.0821 | 4.1005 | 4.1187 | 4.1369 | 4.155 | 4.1729 | 4.1907 | 4.2084 | 4.2258 | 4.243 | 4.26 | 4.2767 | 4.2931 | 4.3092 | 4.3248 | 4.3401 | 4.3549 | 4.3693 | 4.3831 | 4.3964 | 4.4091 | 4.4211 | 4.4324 | 4.443 | 4.4528 | 4.4618 | 4.4684 | 4.4741 | 4.4788 | 4.4891 | 6.5883 | 4.5823 | 4.5357 | 4.5252 | 4.5204 | 4.5167 | 4.5127 | 4.5081 | 4.5025 | 4.4957 | 4.4877 | 4.4785 | 4.4679 | 4.4559 | 4.4426 | 4.4278 | 4.4117 | 4.3941 | 4.3752 | 4.3549 | 4.3332 | 4.3103 | 4.2861 | 4.2607 | 4.2342 | 4.2066 | 4.178 | 4.1485 | 4.1183 | 4.0873 | 4.0557 | 4.0236 | 3.9911 | 3.9584 | 3.9255 | 3.8927 | 3.8599 | 3.8274 | 3.7952 | 3.7635 | 3.7324 | 3.702 | 3.6724 | 3.6437 | 3.6161 | 3.5896 | 3.5642 | 3.5402 | 3.5175 | 3.4962 | 3.4765 | 3.4582 | 3.4416 | 3.4266 | 3.4132 | 3.4016 | 3.3917 | 3.3835 | 3.377 | 3.3724 | 3.3695 | 3.3684 | 3.369 | 3.3715 | 3.3757 | 3.3816 | 3.3893 | 3.3988 | 3.41 | 3.4228 | 3.4374 | 3.4537 | 3.4716 | 3.4912 | 3.5125 | 3.5353 | 3.5598 | 3.5858 | 3.6135 | 3.6427 | 3.6734 | 3.7057 | 3.7396 | 3.7749 | 3.8117 | 3.8501 | 3.8899 | 3.9311 | 3.9739 | 4.018 | 4.0636 | 4.1107 | 4.1591 | 4.2089 | 4.2601 | 4.3127 | 4.3666 | 4.4218 | 4.4783 | 4.5362 | 4.5953 | 4.6556 | 4.7171 | 4.7798 | 4.8436 | 4.9085 | 4.9744 | 5.0413 | 5.1092 | 5.1779 | 5.2473 | 5.3175 | 5.3883 | 5.4596 | 5.5314 | 5.6034 | 5.6756 | 5.7478 | 5.82 | 5.8918 | 5.9633 | 6.0341 | 6.1041 | 6.173 | 6.2408 | 6.307 | 6.3715 | 6.4341 | 6.4944 | 6.5522 | 6.6073 | 6.6592 | 6.7077 | 6.7525 | 6.7933 | 6.8298 | 6.8616 | 6.8886 | 6.9102 | 6.9264 | 6.9367 | 6.9409 | 6.9388 | 6.9301 | 6.9146 | 6.8921 | 6.8625 | 6.8255 | 6.7811 | 6.7291 | 6.6696 | 6.6024 | 6.5276 | 6.4451 | 6.3551 | 6.2575 | 6.1526 | 6.0403 | 5.9209 | 5.7944 | 5.6611 | 5.5212 | 5.3747 | 5.222 | 5.0633 | 4.8986 | 4.7284 | 4.5527 | 4.3719 | 4.1861 | 3.9956 | 3.8005 | 3.6012 | 3.3977 | 3.1904 | 2.9795 | 2.7651 | 2.5474 | 2.3268 | 2.1033 | 1.8772 | 1.6487 | 1.4181 | 1.1854 | 0.951 | 0.715 | 0.4777 | 0.2393
664 | 3.1139 | 3.1139 | 3.1139 | 3.1139 | 3.114 | 3.114 | 3.114 | 3.1141 | 3.1142 | 3.1142 | 3.1143 | 3.1144 | 3.1145 | 3.1146 | 3.1148 | 3.1149 | 3.1151 | 3.1153 | 3.1155 | 3.1157 | 3.116 | 3.1162 | 3.1165 | 3.1168 | 3.1172 | 3.1176 | 3.118 | 3.1184 | 3.1189 | 3.1194 | 3.12 | 3.1206 | 3.1212 | 3.1219 | 3.1227 | 3.1235 | 3.1243 | 3.1252 | 3.1262 | 3.1272 | 3.1283 | 3.1295 | 3.1307 | 3.132 | 3.1334 | 3.1349 | 3.1364 | 3.1381 | 3.1398 | 3.1416 | 3.1435 | 3.1455 | 3.1477 | 3.1499 | 3.1522 | 3.1547 | 3.1572 | 3.1599 | 3.1627 | 3.1657 | 3.1688 | 3.172 | 3.1753 | 3.1788 | 3.1824 | 3.1862 | 3.1902 | 3.1942 | 3.1985 | 3.2029 | 3.2075 | 3.2123 | 3.2172 | 3.2223 | 3.2276 | 3.2331 | 3.2387 | 3.2446 | 3.2507 | 3.2569 | 3.2634 | 3.27 | 3.2769 | 3.284 | 3.2912 | 3.2988 | 3.3065 | 3.3144 | 3.3226 | 3.331 | 3.3396 | 3.3485 | 3.3576 | 3.3669 | 3.3764 | 3.3862 | 3.3963 | 3.4066 | 3.4171 | 3.4279 | 3.4389 | 3.4501 | 3.4616 | 3.4734 | 3.4854 | 3.4976 | 3.5101 | 3.5229 | 3.5358 | 3.5491 | 3.5625 | 3.5762 | 3.5902 | 3.6044 | 3.6188 | 3.6334 | 3.6483 | 3.6634 | 3.6787 | 3.6942 | 3.71 | 3.7259 | 3.742 | 3.7584 | 3.7749 | 3.7916 | 3.8085 | 3.8255 | 3.8427 | 3.8601 | 3.8776 | 3.8952 | 3.9129 | 3.9307 | 3.9486 | 3.9666 | 3.9847 | 4.0028 | 4.0209 | 4.0391 | 4.0572 | 4.0754 | 4.0935 | 4.1115 | 4.1295 | 4.1474 | 4.1651 | 4.1828 | 4.2002 | 4.2175 | 4.2345 | 4.2513 | 4.2678 | 4.2841 | 4.2999 | 4.3155 | 4.3306 | 4.3453 | 4.3595 | 4.3732 | 4.3863 | 4.3989 | 4.4109 | 4.4221 | 4.4327 | 4.4425 | 4.4514 | 4.4595 | 4.4653 | 4.4701 | 4.4738 | 4.4834 | 6.8268 | 4.5717 | 4.5261 | 4.5149 | 4.5091 | 4.5044 | 4.4994 | 4.4937 | 4.487 | 4.4791 | 4.4701 | 4.4597 | 4.4481 | 4.4351 | 4.4207 | 4.4049 | 4.3878 | 4.3693 | 4.3494 | 4.3282 | 4.3058 | 4.2821 | 4.2572 | 4.2311 | 4.204 | 4.176 | 4.147 | 4.1171 | 4.0866 | 4.0554 | 4.0238 | 3.9917 | 3.9593 | 3.9268 | 3.8942 | 3.8616 | 3.8293 | 3.7973 | 3.7657 | 3.7347 | 3.7043 | 3.6747 | 3.646 | 3.6182 | 3.5916 | 3.566 | 3.5418 | 3.5188 | 3.4973 | 3.4772 | 3.4586 | 3.4415 | 3.4261 | 3.4123 | 3.4002 | 3.3898 | 3.3811 | 3.3741 | 3.3689 | 3.3655 | 3.3638 | 3.3639 | 3.3658 | 3.3694 | 3.3748 | 3.3819 | 3.3907 | 3.4013 | 3.4136 | 3.4276 | 3.4433 | 3.4606 | 3.4796 | 3.5002 | 3.5224 | 3.5463 | 3.5717 | 3.5987 | 3.6273 | 3.6575 | 3.6891 | 3.7223 | 3.757 | 3.7932 | 3.8309 | 3.87 | 3.9106 | 3.9526 | 3.9961 | 4.041 | 4.0873 | 4.135 | 4.184 | 4.2345 | 4.2862 | 4.3393 | 4.3937 | 4.4494 | 4.5064 | 4.5646 | 4.624 | 4.6846 | 4.7463 | 4.8091 | 4.873 | 4.9379 | 5.0038 | 5.0705 | 5.1381 | 5.2064 | 5.2754 | 5.3451 | 5.4152 | 5.4856 | 5.5564 | 5.6273 | 5.6983 | 5.7691 | 5.8397 | 5.9098 | 5.9793 | 6.0479 | 6.1156 | 6.182 | 6.247 | 6.3103 | 6.3717 | 6.4309 | 6.4876 | 6.5416 | 6.5925 | 6.6402 | 6.6843 | 6.7245 | 6.7605 | 6.792 | 6.8188 | 6.8405 | 6.8568 | 6.8676 | 6.8725 | 6.8712 | 6.8637 | 6.8496 | 6.8288 | 6.8011 | 6.7665 | 6.7247 | 6.6757 | 6.6194 | 6.5558 | 6.4849 | 6.4067 | 6.3213 | 6.2287 | 6.129 | 6.0224 | 5.9089 | 5.7886 | 5.6619 | 5.5287 | 5.3893 | 5.2439 | 5.0927 | 4.9359 | 4.7736 | 4.6061 | 4.4336 | 4.2563 | 4.0743 | 3.8879 | 3.6973 | 3.5027 | 3.3042 | 3.1021 | 2.8966 | 2.6878 | 2.476 | 2.2612 | 2.0439 | 1.824 | 1.6018 | 1.3776 | 1.1515 | 0.9237 | 0.6945 | 0.464 | 0.2324
665 | 3.1072 | 3.1072 | 3.1072 | 3.1072 | 3.1073 | 3.1073 | 3.1074 | 3.1075 | 3.1076 | 3.1077 | 3.1078 | 3.1079 | 3.1081 | 3.1083 | 3.1085 | 3.1087 | 3.1089 | 3.1092 | 3.1094 | 3.1097 | 3.1101 | 3.1104 | 3.1108 | 3.1112 | 3.1117 | 3.1122 | 3.1127 | 3.1132 | 3.1138 | 3.1145 | 3.1152 | 3.1159 | 3.1167 | 3.1175 | 3.1184 | 3.1193 | 3.1203 | 3.1214 | 3.1225 | 3.1237 | 3.1249 | 3.1263 | 3.1277 | 3.1291 | 3.1307 | 3.1323 | 3.1341 | 3.1359 | 3.1378 | 3.1398 | 3.1419 | 3.1441 | 3.1465 | 3.1489 | 3.1514 | 3.1541 | 3.1569 | 3.1598 | 3.1628 | 3.166 | 3.1692 | 3.1727 | 3.1762 | 3.18 | 3.1838 | 3.1878 | 3.192 | 3.1963 | 3.2008 | 3.2055 | 3.2103 | 3.2153 | 3.2204 | 3.2258 | 3.2313 | 3.237 | 3.2429 | 3.249 | 3.2553 | 3.2618 | 3.2685 | 3.2754 | 3.2825 | 3.2898 | 3.2973 | 3.3051 | 3.313 | 3.3212 | 3.3296 | 3.3382 | 3.3471 | 3.3562 | 3.3655 | 3.375 | 3.3848 | 3.3948 | 3.4051 | 3.4156 | 3.4263 | 3.4373 | 3.4485 | 3.4599 | 3.4716 | 3.4835 | 3.4957 | 3.5081 | 3.5208 | 3.5337 | 3.5468 | 3.5602 | 3.5738 | 3.5877 | 3.6017 | 3.616 | 3.6306 | 3.6453 | 3.6603 | 3.6755 | 3.6909 | 3.7065 | 3.7223 | 3.7383 | 3.7545 | 3.7708 | 3.7874 | 3.8041 | 3.821 | 3.838 | 3.8552 | 3.8725 | 3.8899 | 3.9074 | 3.9251 | 3.9428 | 3.9606 | 3.9785 | 3.9964 | 4.0143 | 4.0323 | 4.0502 | 4.0682 | 4.0861 | 4.1039 | 4.1217 | 4.1394 | 4.1569 | 4.1744 | 4.1916 | 4.2087 | 4.2255 | 4.2421 | 4.2585 | 4.2745 | 4.2902 | 4.3056 | 4.3205 | 4.3351 | 4.3492 | 4.3627 | 4.3758 | 4.3882 | 4.4001 | 4.4113 | 4.4218 | 4.4316 | 4.4405 | 4.4486 | 4.4558 | 4.4607 | 4.4646 | 4.4674 | 4.4763 | 7.0091 | 4.5596 | 4.515 | 4.5031 | 4.4963 | 4.4906 | 4.4845 | 4.4777 | 4.47 | 4.461 | 4.4509 | 4.4395 | 4.4268 | 4.4127 | 4.3973 | 4.3806 | 4.3625 | 4.3431 | 4.3224 | 4.3004 | 4.2772 | 4.2527 | 4.2272 | 4.2006 | 4.173 | 4.1445 | 4.1151 | 4.085 | 4.0543 | 4.023 | 3.9913 | 3.9593 | 3.9271 | 3.8948 | 3.8625 | 3.8304 | 3.7985 | 3.7671 | 3.7361 | 3.7058 | 3.6762 | 3.6474 | 3.6196 | 3.5928 | 3.5671 | 3.5426 | 3.5194 | 3.4976 | 3.4772 | 3.4582 | 3.4408 | 3.425 | 3.4108 | 3.3982 | 3.3873 | 3.3781 | 3.3707 | 3.3649 | 3.3609 | 3.3587 | 3.3583 | 3.3595 | 3.3626 | 3.3674 | 3.3739 | 3.3822 | 3.3921 | 3.4038 | 3.4172 | 3.4323 | 3.449 | 3.4674 | 3.4874 | 3.509 | 3.5322 | 3.5571 | 3.5835 | 3.6114 | 3.6409 | 3.672 | 3.7045 | 3.7386 | 3.7741 | 3.8111 | 3.8496 | 3.8895 | 3.9308 | 3.9736 | 4.0178 | 4.0634 | 4.1103 | 4.1587 | 4.2083 | 4.2593 | 4.3116 | 4.3652 | 4.4201 | 4.4762 | 4.5335 | 4.592 | 4.6517 | 4.7125 | 4.7744 | 4.8373 | 4.9011 | 4.966 | 5.0317 | 5.0982 | 5.1654 | 5.2333 | 5.3017 | 5.3707 | 5.44 | 5.5096 | 5.5793 | 5.649 | 5.7186 | 5.7879 | 5.8568 | 5.925 | 5.9925 | 6.0589 | 6.1242 | 6.188 | 6.2502 | 6.3105 | 6.3686 | 6.4244 | 6.4775 | 6.5277 | 6.5746 | 6.6181 | 6.6579 | 6.6935 | 6.7249 | 6.7516 | 6.7734 | 6.7901 | 6.8014 | 6.8071 | 6.8069 | 6.8006 | 6.788 | 6.769 | 6.7434 | 6.7111 | 6.6719 | 6.6259 | 6.5728 | 6.5128 | 6.4458 | 6.3719 | 6.291 | 6.2032 | 6.1087 | 6.0074 | 5.8996 | 5.7854 | 5.6649 | 5.5383 | 5.4057 | 5.2673 | 5.1233 | 4.9739 | 4.8192 | 4.6594 | 4.4948 | 4.3254 | 4.1516 | 3.9734 | 3.791 | 3.6047 | 3.4145 | 3.2207 | 3.0234 | 2.8229 | 2.6192 | 2.4127 | 2.2033 | 1.9914 | 1.7771 | 1.5606 | 1.3421 | 1.1218 | 0.8998 | 0.6765 | 0.4519 | 0.2264
666 | 3.101 | 3.101 | 3.1011 | 3.1011 | 3.1012 | 3.1012 | 3.1013 | 3.1014 | 3.1016 | 3.1017 | 3.1019 | 3.102 | 3.1023 | 3.1025 | 3.1027 | 3.103 | 3.1033 | 3.1036 | 3.104 | 3.1044 | 3.1048 | 3.1052 | 3.1057 | 3.1062 | 3.1068 | 3.1073 | 3.108 | 3.1086 | 3.1093 | 3.1101 | 3.1109 | 3.1118 | 3.1127 | 3.1136 | 3.1146 | 3.1157 | 3.1169 | 3.1181 | 3.1193 | 3.1207 | 3.1221 | 3.1236 | 3.1252 | 3.1268 | 3.1285 | 3.1304 | 3.1323 | 3.1343 | 3.1364 | 3.1386 | 3.1409 | 3.1433 | 3.1458 | 3.1484 | 3.1512 | 3.154 | 3.157 | 3.1601 | 3.1634 | 3.1667 | 3.1702 | 3.1739 | 3.1777 | 3.1816 | 3.1857 | 3.1899 | 3.1943 | 3.1989 | 3.2036 | 3.2085 | 3.2135 | 3.2187 | 3.2241 | 3.2297 | 3.2355 | 3.2414 | 3.2476 | 3.2539 | 3.2604 | 3.2671 | 3.274 | 3.2812 | 3.2885 | 3.296 | 3.3038 | 3.3118 | 3.3199 | 3.3283 | 3.337 | 3.3458 | 3.3549 | 3.3642 | 3.3737 | 3.3835 | 3.3934 | 3.4037 | 3.4141 | 3.4248 | 3.4357 | 3.4469 | 3.4583 | 3.4699 | 3.4818 | 3.4939 | 3.5062 | 3.5188 | 3.5316 | 3.5447 | 3.558 | 3.5715 | 3.5852 | 3.5992 | 3.6134 | 3.6278 | 3.6424 | 3.6573 | 3.6723 | 3.6876 | 3.7031 | 3.7187 | 3.7346 | 3.7506 | 3.7668 | 3.7832 | 3.7998 | 3.8165 | 3.8333 | 3.8503 | 3.8675 | 3.8847 | 3.9021 | 3.9195 | 3.9371 | 3.9547 | 3.9723 | 3.9901 | 4.0078 | 4.0256 | 4.0433 | 4.0611 | 4.0788 | 4.0964 | 4.114 | 4.1315 | 4.1488 | 4.166 | 4.1831 | 4.2 | 4.2166 | 4.2331 | 4.2492 | 4.2651 | 4.2806 | 4.2958 | 4.3106 | 4.325 | 4.3389 | 4.3523 | 4.3653 | 4.3776 | 4.3894 | 4.4005 | 4.4109 | 4.4207 | 4.4296 | 4.4377 | 4.4449 | 4.4513 | 4.4552 | 4.4581 | 4.46 | 4.4682 | 7.0985 | 4.5466 | 4.5029 | 4.4903 | 4.4826 | 4.4758 | 4.4687 | 4.4609 | 4.452 | 4.442 | 4.4309 | 4.4184 | 4.4047 | 4.3896 | 4.3732 | 4.3555 | 4.3365 | 4.3163 | 4.2947 | 4.2719 | 4.248 | 4.2229 | 4.1968 | 4.1697 | 4.1416 | 4.1127 | 4.0831 | 4.0528 | 4.0219 | 3.9906 | 3.9589 | 3.927 | 3.895 | 3.863 | 3.8311 | 3.7994 | 3.7681 | 3.7373 | 3.707 | 3.6774 | 3.6486 | 3.6207 | 3.5938 | 3.568 | 3.5433 | 3.5199 | 3.4977 | 3.477 | 3.4577 | 3.44 | 3.4237 | 3.4091 | 3.3961 | 3.3847 | 3.3751 | 3.3671 | 3.3608 | 3.3563 | 3.3536 | 3.3525 | 3.3533 | 3.3557 | 3.3599 | 3.3659 | 3.3735 | 3.3829 | 3.394 | 3.4068 | 3.4213 | 3.4374 | 3.4551 | 3.4745 | 3.4956 | 3.5182 | 3.5424 | 3.5682 | 3.5955 | 3.6244 | 3.6548 | 3.6867 | 3.7201 | 3.755 | 3.7914 | 3.8292 | 3.8684 | 3.9091 | 3.9512 | 3.9947 | 4.0396 | 4.0858 | 4.1334 | 4.1823 | 4.2325 | 4.2841 | 4.3369 | 4.3909 | 4.4462 | 4.5027 | 4.5603 | 4.6191 | 4.679 | 4.7399 | 4.8018 | 4.8648 | 4.9286 | 4.9933 | 5.0587 | 5.1249 | 5.1917 | 5.2591 | 5.3269 | 5.3951 | 5.4636 | 5.5321 | 5.6007 | 5.6691 | 5.7373 | 5.805 | 5.8721 | 5.9384 | 6.0038 | 6.0679 | 6.1307 | 6.1918 | 6.2512 | 6.3084 | 6.3633 | 6.4157 | 6.4652 | 6.5116 | 6.5546 | 6.594 | 6.6294 | 6.6607 | 6.6875 | 6.7096 | 6.7268 | 6.7387 | 6.7453 | 6.7462 | 6.7412 | 6.7302 | 6.713 | 6.6895 | 6.6596 | 6.6231 | 6.58 | 6.5302 | 6.4737 | 6.4106 | 6.3407 | 6.2642 | 6.1812 | 6.0916 | 5.9956 | 5.8934 | 5.785 | 5.6705 | 5.5502 | 5.4241 | 5.2924 | 5.1553 | 5.0129 | 4.8655 | 4.7131 | 4.556 | 4.3943 | 4.2281 | 4.0577 | 3.8831 | 3.7046 | 3.5222 | 3.3363 | 3.1468 | 2.954 | 2.758 | 2.5591 | 2.3572 | 2.1527 | 1.9457 | 1.7363 | 1.5248 | 1.3113 | 1.096 | 0.8791 | 0.6609 | 0.4415 | 0.2211
667 | 3.0958 | 3.0958 | 3.0958 | 3.0959 | 3.096 | 3.0961 | 3.0962 | 3.0963 | 3.0965 | 3.0967 | 3.0969 | 3.0971 | 3.0973 | 3.0976 | 3.0979 | 3.0983 | 3.0986 | 3.099 | 3.0995 | 3.0999 | 3.1004 | 3.1009 | 3.1015 | 3.1021 | 3.1027 | 3.1034 | 3.1042 | 3.1049 | 3.1058 | 3.1066 | 3.1076 | 3.1085 | 3.1096 | 3.1107 | 3.1118 | 3.113 | 3.1143 | 3.1157 | 3.1171 | 3.1186 | 3.1202 | 3.1218 | 3.1235 | 3.1253 | 3.1273 | 3.1292 | 3.1313 | 3.1335 | 3.1358 | 3.1382 | 3.1407 | 3.1433 | 3.146 | 3.1488 | 3.1517 | 3.1548 | 3.158 | 3.1613 | 3.1647 | 3.1683 | 3.172 | 3.1759 | 3.1799 | 3.184 | 3.1883 | 3.1928 | 3.1974 | 3.2022 | 3.2071 | 3.2122 | 3.2175 | 3.2229 | 3.2285 | 3.2344 | 3.2403 | 3.2465 | 3.2529 | 3.2594 | 3.2662 | 3.2731 | 3.2803 | 3.2876 | 3.2952 | 3.3029 | 3.3109 | 3.3191 | 3.3275 | 3.3361 | 3.3449 | 3.354 | 3.3633 | 3.3728 | 3.3825 | 3.3925 | 3.4027 | 3.4131 | 3.4237 | 3.4346 | 3.4457 | 3.457 | 3.4686 | 3.4804 | 3.4925 | 3.5047 | 3.5172 | 3.53 | 3.5429 | 3.5561 | 3.5695 | 3.5832 | 3.597 | 3.6111 | 3.6254 | 3.6399 | 3.6547 | 3.6696 | 3.6847 | 3.7 | 3.7156 | 3.7313 | 3.7472 | 3.7632 | 3.7795 | 3.7959 | 3.8124 | 3.8291 | 3.8459 | 3.8629 | 3.8799 | 3.8971 | 3.9144 | 3.9317 | 3.9491 | 3.9666 | 3.9841 | 4.0017 | 4.0193 | 4.0368 | 4.0544 | 4.0719 | 4.0893 | 4.1067 | 4.124 | 4.1411 | 4.1581 | 4.175 | 4.1917 | 4.2082 | 4.2244 | 4.2404 | 4.256 | 4.2714 | 4.2864 | 4.3011 | 4.3153 | 4.3291 | 4.3424 | 4.3552 | 4.3674 | 4.3791 | 4.3901 | 4.4004 | 4.4101 | 4.419 | 4.4271 | 4.4344 | 4.4407 | 4.4461 | 4.4492 | 4.4511 | 4.452 | 4.4596 | 7.0745 | 4.5333 | 4.4903 | 4.4769 | 4.4683 | 4.4604 | 4.4523 | 4.4434 | 4.4336 | 4.4225 | 4.4103 | 4.3969 | 4.3821 | 4.3661 | 4.3488 | 4.3302 | 4.3103 | 4.2892 | 4.2669 | 4.2434 | 4.2188 | 4.1931 | 4.1665 | 4.1389 | 4.1104 | 4.0812 | 4.0513 | 4.0209 | 3.9899 | 3.9586 | 3.9271 | 3.8953 | 3.8636 | 3.8319 | 3.8004 | 3.7693 | 3.7385 | 3.7083 | 3.6787 | 3.6499 | 3.622 | 3.5949 | 3.569 | 3.5441 | 3.5205 | 3.4981 | 3.4771 | 3.4575 | 3.4394 | 3.4227 | 3.4077 | 3.3942 | 3.3824 | 3.3723 | 3.3638 | 3.3571 | 3.352 | 3.3487 | 3.3471 | 3.3473 | 3.3492 | 3.3528 | 3.3582 | 3.3652 | 3.374 | 3.3845 | 3.3967 | 3.4106 | 3.4261 | 3.4432 | 3.462 | 3.4824 | 3.5044 | 3.528 | 3.5532 | 3.5799 | 3.6082 | 3.6379 | 3.6692 | 3.702 | 3.7363 | 3.772 | 3.8091 | 3.8477 | 3.8877 | 3.9291 | 3.9719 | 4.0161 | 4.0616 | 4.1085 | 4.1567 | 4.2062 | 4.2569 | 4.309 | 4.3622 | 4.4167 | 4.4723 | 4.5291 | 4.5871 | 4.646 | 4.7061 | 4.7671 | 4.8291 | 4.892 | 4.9557 | 5.0202 | 5.0853 | 5.1511 | 5.2175 | 5.2842 | 5.3514 | 5.4187 | 5.4862 | 5.5537 | 5.6211 | 5.6881 | 5.7548 | 5.8208 | 5.8861 | 5.9504 | 6.0136 | 6.0754 | 6.1356 | 6.1941 | 6.2505 | 6.3047 | 6.3564 | 6.4053 | 6.4513 | 6.4939 | 6.5331 | 6.5684 | 6.5997 | 6.6268 | 6.6493 | 6.667 | 6.6797 | 6.6872 | 6.6892 | 6.6857 | 6.6763 | 6.6611 | 6.6397 | 6.6121 | 6.5783 | 6.5381 | 6.4916 | 6.4386 | 6.3792 | 6.3134 | 6.2412 | 6.1628 | 6.0781 | 5.9872 | 5.8903 | 5.7875 | 5.6789 | 5.5646 | 5.4448 | 5.3195 | 5.1891 | 5.0535 | 4.913 | 4.7677 | 4.6178 | 4.4633 | 4.3045 | 4.1414 | 3.9743 | 3.8032 | 3.6284 | 3.4498 | 3.2677 | 3.0823 | 2.8935 | 2.7017 | 2.5069 | 2.3093 | 2.109 | 1.9063 | 1.7012 | 1.494 | 1.2849 | 1.074 | 0.8615 | 0.6476 | 0.4326 | 0.2167
668 | 3.0919 | 3.0919 | 3.092 | 3.092 | 3.0921 | 3.0922 | 3.0924 | 3.0925 | 3.0927 | 3.0929 | 3.0932 | 3.0934 | 3.0937 | 3.0941 | 3.0944 | 3.0948 | 3.0953 | 3.0957 | 3.0962 | 3.0968 | 3.0973 | 3.0979 | 3.0986 | 3.0993 | 3.1 | 3.1008 | 3.1016 | 3.1025 | 3.1035 | 3.1044 | 3.1055 | 3.1066 | 3.1078 | 3.109 | 3.1103 | 3.1116 | 3.113 | 3.1145 | 3.1161 | 3.1177 | 3.1195 | 3.1213 | 3.1232 | 3.1251 | 3.1272 | 3.1294 | 3.1316 | 3.134 | 3.1364 | 3.139 | 3.1417 | 3.1444 | 3.1473 | 3.1504 | 3.1535 | 3.1567 | 3.1601 | 3.1636 | 3.1673 | 3.1711 | 3.175 | 3.179 | 3.1833 | 3.1876 | 3.1921 | 3.1968 | 3.2016 | 3.2066 | 3.2117 | 3.2171 | 3.2226 | 3.2282 | 3.2341 | 3.2401 | 3.2463 | 3.2527 | 3.2593 | 3.266 | 3.273 | 3.2802 | 3.2875 | 3.2951 | 3.3029 | 3.3108 | 3.319 | 3.3274 | 3.336 | 3.3448 | 3.3539 | 3.3631 | 3.3726 | 3.3823 | 3.3923 | 3.4024 | 3.4128 | 3.4234 | 3.4342 | 3.4453 | 3.4566 | 3.4681 | 3.4798 | 3.4918 | 3.504 | 3.5164 | 3.529 | 3.5419 | 3.555 | 3.5683 | 3.5819 | 3.5956 | 3.6096 | 3.6238 | 3.6382 | 3.6528 | 3.6676 | 3.6826 | 3.6978 | 3.7132 | 3.7287 | 3.7445 | 3.7604 | 3.7765 | 3.7927 | 3.8091 | 3.8256 | 3.8423 | 3.859 | 3.8759 | 3.8929 | 3.91 | 3.9272 | 3.9444 | 3.9617 | 3.979 | 3.9964 | 4.0137 | 4.0311 | 4.0484 | 4.0658 | 4.083 | 4.1002 | 4.1173 | 4.1342 | 4.1511 | 4.1677 | 4.1842 | 4.2005 | 4.2165 | 4.2323 | 4.2478 | 4.263 | 4.2779 | 4.2923 | 4.3064 | 4.32 | 4.3332 | 4.3459 | 4.358 | 4.3696 | 4.3805 | 4.3908 | 4.4004 | 4.4092 | 4.4173 | 4.4246 | 4.431 | 4.4364 | 4.4409 | 4.443 | 4.444 | 4.4439 | 4.4509 | 6.9441 | 4.5199 | 4.4777 | 4.4635 | 4.4539 | 4.4451 | 4.4359 | 4.426 | 4.4151 | 4.4031 | 4.3899 | 4.3754 | 4.3597 | 4.3427 | 4.3245 | 4.3051 | 4.2844 | 4.2625 | 4.2394 | 4.2153 | 4.1901 | 4.1639 | 4.1367 | 4.1087 | 4.0799 | 4.0505 | 4.0204 | 3.9898 | 3.9589 | 3.9276 | 3.8962 | 3.8647 | 3.8333 | 3.802 | 3.771 | 3.7404 | 3.7102 | 3.6807 | 3.6519 | 3.6238 | 3.5967 | 3.5706 | 3.5456 | 3.5217 | 3.4991 | 3.4778 | 3.4579 | 3.4394 | 3.4224 | 3.407 | 3.3931 | 3.3808 | 3.3702 | 3.3612 | 3.354 | 3.3484 | 3.3446 | 3.3424 | 3.342 | 3.3434 | 3.3464 | 3.3512 | 3.3577 | 3.3659 | 3.3758 | 3.3873 | 3.4006 | 3.4155 | 3.432 | 3.4502 | 3.47 | 3.4914 | 3.5144 | 3.5389 | 3.565 | 3.5927 | 3.6218 | 3.6525 | 3.6846 | 3.7182 | 3.7533 | 3.7898 | 3.8278 | 3.8671 | 3.9078 | 3.95 | 3.9935 | 4.0383 | 4.0844 | 4.1319 | 4.1807 | 4.2307 | 4.2819 | 4.3344 | 4.3881 | 4.443 | 4.499 | 4.556 | 4.6142 | 4.6734 | 4.7335 | 4.7946 | 4.8565 | 4.9193 | 4.9829 | 5.0471 | 5.1119 | 5.1772 | 5.243 | 5.3092 | 5.3755 | 5.442 | 5.5085 | 5.5748 | 5.6409 | 5.7065 | 5.7716 | 5.8359 | 5.8993 | 5.9616 | 6.0225 | 6.0819 | 6.1396 | 6.1954 | 6.2489 | 6.3001 | 6.3486 | 6.3941 | 6.4365 | 6.4756 | 6.5109 | 6.5424 | 6.5697 | 6.5927 | 6.6111 | 6.6246 | 6.6331 | 6.6364 | 6.6343 | 6.6267 | 6.6133 | 6.5941 | 6.569 | 6.5378 | 6.5006 | 6.4572 | 6.4076 | 6.3519 | 6.2901 | 6.2222 | 6.1482 | 6.0682 | 5.9823 | 5.8906 | 5.7932 | 5.6902 | 5.5818 | 5.468 | 5.349 | 5.2249 | 5.0959 | 4.9621 | 4.8236 | 4.6805 | 4.533 | 4.3813 | 4.2253 | 4.0653 | 3.9014 | 3.7336 | 3.5622 | 3.3871 | 3.2086 | 3.0268 | 2.8417 | 2.6536 | 2.4625 | 2.2687 | 2.0721 | 1.8731 | 1.6718 | 1.4683 | 1.2628 | 1.0555 | 0.8467 | 0.6366 | 0.4252 | 0.213
669 | 3.0897 | 3.0897 | 3.0898 | 3.0899 | 3.09 | 3.0901 | 3.0903 | 3.0904 | 3.0907 | 3.0909 | 3.0912 | 3.0915 | 3.0919 | 3.0922 | 3.0927 | 3.0931 | 3.0936 | 3.0941 | 3.0947 | 3.0953 | 3.096 | 3.0966 | 3.0974 | 3.0982 | 3.099 | 3.0999 | 3.1008 | 3.1018 | 3.1028 | 3.1039 | 3.1051 | 3.1063 | 3.1076 | 3.1089 | 3.1104 | 3.1118 | 3.1134 | 3.115 | 3.1167 | 3.1185 | 3.1204 | 3.1224 | 3.1244 | 3.1265 | 3.1288 | 3.1311 | 3.1335 | 3.136 | 3.1387 | 3.1414 | 3.1443 | 3.1472 | 3.1503 | 3.1535 | 3.1568 | 3.1603 | 3.1638 | 3.1675 | 3.1714 | 3.1754 | 3.1795 | 3.1837 | 3.1881 | 3.1927 | 3.1974 | 3.2023 | 3.2073 | 3.2125 | 3.2179 | 3.2234 | 3.2291 | 3.235 | 3.241 | 3.2473 | 3.2537 | 3.2603 | 3.2671 | 3.274 | 3.2812 | 3.2886 | 3.2962 | 3.3039 | 3.3119 | 3.3201 | 3.3285 | 3.3371 | 3.3459 | 3.3549 | 3.3642 | 3.3736 | 3.3833 | 3.3932 | 3.4033 | 3.4136 | 3.4242 | 3.435 | 3.446 | 3.4572 | 3.4686 | 3.4803 | 3.4922 | 3.5043 | 3.5167 | 3.5292 | 3.542 | 3.555 | 3.5683 | 3.5817 | 3.5954 | 3.6092 | 3.6233 | 3.6376 | 3.652 | 3.6667 | 3.6816 | 3.6967 | 3.7119 | 3.7273 | 3.7429 | 3.7587 | 3.7746 | 3.7907 | 3.8069 | 3.8233 | 3.8397 | 3.8563 | 3.8731 | 3.8899 | 3.9068 | 3.9238 | 3.9408 | 3.9579 | 3.9751 | 3.9922 | 4.0094 | 4.0266 | 4.0437 | 4.0608 | 4.0779 | 4.0949 | 4.1118 | 4.1285 | 4.1452 | 4.1617 | 4.178 | 4.1941 | 4.2099 | 4.2255 | 4.2409 | 4.2559 | 4.2706 | 4.2849 | 4.2988 | 4.3123 | 4.3253 | 4.3379 | 4.3499 | 4.3613 | 4.3722 | 4.3824 | 4.3919 | 4.4007 | 4.4088 | 4.416 | 4.4224 | 4.428 | 4.4325 | 4.4361 | 4.4373 | 4.4373 | 4.4363 | 4.4426 | 6.7378 | 4.5072 | 4.4654 | 4.4505 | 4.4399 | 4.4301 | 4.42 | 4.4091 | 4.3972 | 4.3842 | 4.37 | 4.3546 | 4.3379 | 4.3201 | 4.301 | 4.2807 | 4.2592 | 4.2366 | 4.2129 | 4.1881 | 4.1624 | 4.1356 | 4.1081 | 4.0797 | 4.0507 | 4.021 | 3.9908 | 3.9602 | 3.9293 | 3.8982 | 3.8669 | 3.8357 | 3.8046 | 3.7738 | 3.7433 | 3.7132 | 3.6837 | 3.6549 | 3.6268 | 3.5996 | 3.5734 | 3.5482 | 3.5241 | 3.5013 | 3.4797 | 3.4595 | 3.4406 | 3.4233 | 3.4074 | 3.3931 | 3.3804 | 3.3693 | 3.3598 | 3.3521 | 3.346 | 3.3416 | 3.3389 | 3.3379 | 3.3387 | 3.3412 | 3.3453 | 3.3512 | 3.3588 | 3.3681 | 3.3791 | 3.3917 | 3.406 | 3.422 | 3.4396 | 3.4587 | 3.4795 | 3.5019 | 3.5258 | 3.5513 | 3.5783 | 3.6068 | 3.6369 | 3.6684 | 3.7014 | 3.7358 | 3.7717 | 3.8089 | 3.8476 | 3.8877 | 3.9292 | 3.972 | 4.0161 | 4.0616 | 4.1084 | 4.1564 | 4.2057 | 4.2562 | 4.308 | 4.3609 | 4.415 | 4.4702 | 4.5265 | 4.5838 | 4.6421 | 4.7014 | 4.7617 | 4.8227 | 4.8846 | 4.9473 | 5.0106 | 5.0745 | 5.1389 | 5.2038 | 5.2689 | 5.3344 | 5.3999 | 5.4654 | 5.5308 | 5.596 | 5.6607 | 5.7249 | 5.7883 | 5.8509 | 5.9123 | 5.9725 | 6.0312 | 6.0883 | 6.1434 | 6.1965 | 6.2471 | 6.2953 | 6.3406 | 6.3829 | 6.4218 | 6.4573 | 6.489 | 6.5168 | 6.5403 | 6.5594 | 6.5738 | 6.5834 | 6.588 | 6.5875 | 6.5815 | 6.5701 | 6.5531 | 6.5304 | 6.5019 | 6.4675 | 6.4273 | 6.3811 | 6.3291 | 6.2711 | 6.2073 | 6.1377 | 6.0623 | 5.9812 | 5.8946 | 5.8024 | 5.7049 | 5.6021 | 5.4941 | 5.3811 | 5.2632 | 5.1405 | 5.0131 | 4.8811 | 4.7447 | 4.604 | 4.459 | 4.3098 | 4.1567 | 3.9996 | 3.8387 | 3.674 | 3.5058 | 3.334 | 3.1587 | 2.9802 | 2.7984 | 2.6135 | 2.4257 | 2.2351 | 2.0417 | 1.8459 | 1.6477 | 1.4472 | 1.2448 | 1.0406 | 0.8348 | 0.6276 | 0.4193 | 0.21
670 | 3.0896 | 3.0897 | 3.0897 | 3.0898 | 3.0899 | 3.09 | 3.0902 | 3.0904 | 3.0907 | 3.091 | 3.0913 | 3.0917 | 3.092 | 3.0925 | 3.0929 | 3.0935 | 3.094 | 3.0946 | 3.0952 | 3.0959 | 3.0966 | 3.0974 | 3.0982 | 3.0991 | 3.1 | 3.101 | 3.102 | 3.1031 | 3.1043 | 3.1055 | 3.1067 | 3.1081 | 3.1095 | 3.1109 | 3.1125 | 3.1141 | 3.1158 | 3.1176 | 3.1194 | 3.1213 | 3.1234 | 3.1255 | 3.1277 | 3.1299 | 3.1323 | 3.1348 | 3.1374 | 3.1401 | 3.1429 | 3.1458 | 3.1488 | 3.152 | 3.1552 | 3.1586 | 3.1621 | 3.1657 | 3.1695 | 3.1734 | 3.1774 | 3.1816 | 3.1859 | 3.1903 | 3.1949 | 3.1997 | 3.2046 | 3.2097 | 3.2149 | 3.2203 | 3.2258 | 3.2316 | 3.2375 | 3.2436 | 3.2498 | 3.2562 | 3.2629 | 3.2697 | 3.2767 | 3.2838 | 3.2912 | 3.2988 | 3.3066 | 3.3145 | 3.3227 | 3.3311 | 3.3397 | 3.3485 | 3.3575 | 3.3667 | 3.3761 | 3.3858 | 3.3956 | 3.4057 | 3.416 | 3.4265 | 3.4372 | 3.4482 | 3.4593 | 3.4707 | 3.4823 | 3.4942 | 3.5062 | 3.5185 | 3.5309 | 3.5436 | 3.5566 | 3.5697 | 3.583 | 3.5966 | 3.6103 | 3.6243 | 3.6385 | 3.6528 | 3.6674 | 3.6821 | 3.697 | 3.7121 | 3.7274 | 3.7429 | 3.7585 | 3.7743 | 3.7902 | 3.8062 | 3.8224 | 3.8388 | 3.8552 | 3.8718 | 3.8884 | 3.9051 | 3.9219 | 3.9388 | 3.9557 | 3.9727 | 3.9897 | 4.0067 | 4.0237 | 4.0406 | 4.0575 | 4.0744 | 4.0912 | 4.1079 | 4.1245 | 4.141 | 4.1572 | 4.1734 | 4.1893 | 4.205 | 4.2204 | 4.2356 | 4.2504 | 4.265 | 4.2791 | 4.2929 | 4.3062 | 4.3191 | 4.3316 | 4.3435 | 4.3548 | 4.3656 | 4.3757 | 4.3852 | 4.3939 | 4.4019 | 4.4092 | 4.4156 | 4.4212 | 4.4258 | 4.4295 | 4.4321 | 4.4324 | 4.4314 | 4.4294 | 4.4352 | 6.4944 | 4.4955 | 4.4541 | 4.4384 | 4.4269 | 4.4162 | 4.405 | 4.3931 | 4.3802 | 4.3663 | 4.3511 | 4.3348 | 4.3173 | 4.2986 | 4.2787 | 4.2576 | 4.2354 | 4.2121 | 4.1878 | 4.1624 | 4.1361 | 4.109 | 4.0811 | 4.0524 | 4.0231 | 3.9933 | 3.963 | 3.9324 | 3.9016 | 3.8707 | 3.8397 | 3.8088 | 3.7781 | 3.7477 | 3.7177 | 3.6882 | 3.6594 | 3.6313 | 3.604 | 3.5777 | 3.5523 | 3.5281 | 3.505 | 3.4831 | 3.4626 | 3.4434 | 3.4257 | 3.4094 | 3.3947 | 3.3815 | 3.37 | 3.36 | 3.3517 | 3.3451 | 3.3402 | 3.3369 | 3.3354 | 3.3356 | 3.3375 | 3.3411 | 3.3464 | 3.3534 | 3.3621 | 3.3724 | 3.3845 | 3.3982 | 3.4135 | 3.4304 | 3.449 | 3.4692 | 3.4909 | 3.5142 | 3.5391 | 3.5655 | 3.5934 | 3.6228 | 3.6537 | 3.6861 | 3.7199 | 3.7551 | 3.7918 | 3.8298 | 3.8692 | 3.91 | 3.9522 | 3.9957 | 4.0405 | 4.0865 | 4.1339 | 4.1825 | 4.2323 | 4.2833 | 4.3355 | 4.3888 | 4.4433 | 4.4988 | 4.5553 | 4.6129 | 4.6714 | 4.7308 | 4.7911 | 4.8521 | 4.9139 | 4.9763 | 5.0394 | 5.1029 | 5.1669 | 5.2312 | 5.2958 | 5.3604 | 5.4251 | 5.4896 | 5.5539 | 5.6178 | 5.6812 | 5.7438 | 5.8056 | 5.8664 | 5.9259 | 5.984 | 6.0404 | 6.0951 | 6.1477 | 6.198 | 6.2459 | 6.291 | 6.3332 | 6.3723 | 6.4079 | 6.44 | 6.4682 | 6.4923 | 6.5122 | 6.5276 | 6.5384 | 6.5443 | 6.5453 | 6.5411 | 6.5316 | 6.5168 | 6.4965 | 6.4706 | 6.4391 | 6.402 | 6.3592 | 6.3107 | 6.2565 | 6.1967 | 6.1313 | 6.0604 | 5.984 | 5.9022 | 5.8152 | 5.723 | 5.6256 | 5.5233 | 5.4161 | 5.3041 | 5.1875 | 5.0663 | 4.9407 | 4.8107 | 4.6764 | 4.5379 | 4.3954 | 4.2489 | 4.0984 | 3.9441 | 3.7861 | 3.6243 | 3.459 | 3.2901 | 3.1178 | 2.9422 | 2.7633 | 2.5813 | 2.3963 | 2.2084 | 2.0177 | 1.8245 | 1.6288 | 1.4309 | 1.2309 | 1.0291 | 0.8256 | 0.6207 | 0.4147 | 0.2077
671 | 3.0919 | 3.0919 | 3.092 | 3.0921 | 3.0922 | 3.0924 | 3.0926 | 3.0928 | 3.0931 | 3.0934 | 3.0938 | 3.0942 | 3.0946 | 3.0951 | 3.0956 | 3.0962 | 3.0968 | 3.0974 | 3.0981 | 3.0989 | 3.0997 | 3.1005 | 3.1014 | 3.1024 | 3.1034 | 3.1045 | 3.1056 | 3.1068 | 3.108 | 3.1093 | 3.1107 | 3.1122 | 3.1137 | 3.1153 | 3.1169 | 3.1187 | 3.1205 | 3.1224 | 3.1244 | 3.1264 | 3.1286 | 3.1308 | 3.1332 | 3.1356 | 3.1382 | 3.1408 | 3.1435 | 3.1464 | 3.1493 | 3.1524 | 3.1556 | 3.1589 | 3.1623 | 3.1659 | 3.1696 | 3.1734 | 3.1773 | 3.1814 | 3.1856 | 3.1899 | 3.1944 | 3.1991 | 3.2039 | 3.2088 | 3.2139 | 3.2192 | 3.2246 | 3.2302 | 3.2359 | 3.2419 | 3.248 | 3.2542 | 3.2607 | 3.2673 | 3.2741 | 3.2811 | 3.2883 | 3.2957 | 3.3033 | 3.311 | 3.319 | 3.3272 | 3.3355 | 3.3441 | 3.3529 | 3.3619 | 3.371 | 3.3804 | 3.39 | 3.3999 | 3.4099 | 3.4201 | 3.4306 | 3.4413 | 3.4522 | 3.4633 | 3.4746 | 3.4861 | 3.4979 | 3.5099 | 3.5221 | 3.5345 | 3.5471 | 3.5599 | 3.5729 | 3.5862 | 3.5996 | 3.6133 | 3.6271 | 3.6412 | 3.6554 | 3.6698 | 3.6844 | 3.6992 | 3.7142 | 3.7294 | 3.7447 | 3.7601 | 3.7758 | 3.7915 | 3.8075 | 3.8235 | 3.8397 | 3.8559 | 3.8723 | 3.8888 | 3.9054 | 3.922 | 3.9387 | 3.9554 | 3.9722 | 3.989 | 4.0058 | 4.0226 | 4.0394 | 4.0562 | 4.0729 | 4.0895 | 4.106 | 4.1224 | 4.1387 | 4.1548 | 4.1707 | 4.1865 | 4.202 | 4.2173 | 4.2323 | 4.247 | 4.2613 | 4.2754 | 4.289 | 4.3022 | 4.315 | 4.3273 | 4.3391 | 4.3503 | 4.361 | 4.371 | 4.3804 | 4.3892 | 4.3972 | 4.4044 | 4.4108 | 4.4164 | 4.4211 | 4.4248 | 4.4276 | 4.4293 | 4.4286 | 4.4268 | 4.4238 | 4.429 | 6.2467 | 4.4851 | 4.4441 | 4.4276 | 4.4152 | 4.4035 | 4.3914 | 4.3785 | 4.3647 | 4.3498 | 4.3337 | 4.3165 | 4.2982 | 4.2786 | 4.258 | 4.2362 | 4.2133 | 4.1893 | 4.1644 | 4.1385 | 4.1118 | 4.0843 | 4.056 | 4.0271 | 3.9977 | 3.9677 | 3.9375 | 3.9069 | 3.8762 | 3.8455 | 3.8148 | 3.7842 | 3.754 | 3.7241 | 3.6946 | 3.6658 | 3.6377 | 3.6103 | 3.5838 | 3.5583 | 3.5339 | 3.5106 | 3.4884 | 3.4676 | 3.4481 | 3.43 | 3.4134 | 3.3982 | 3.3846 | 3.3726 | 3.3621 | 3.3533 | 3.3462 | 3.3407 | 3.3369 | 3.3348 | 3.3344 | 3.3357 | 3.3387 | 3.3434 | 3.3498 | 3.3579 | 3.3677 | 3.3791 | 3.3922 | 3.4069 | 3.4232 | 3.4412 | 3.4607 | 3.4819 | 3.5046 | 3.5288 | 3.5546 | 3.5819 | 3.6107 | 3.6409 | 3.6727 | 3.7059 | 3.7405 | 3.7765 | 3.8139 | 3.8527 | 3.8929 | 3.9344 | 3.9772 | 4.0213 | 4.0668 | 4.1134 | 4.1613 | 4.2105 | 4.2608 | 4.3123 | 4.3649 | 4.4186 | 4.4734 | 4.5292 | 4.586 | 4.6437 | 4.7024 | 4.7618 | 4.8221 | 4.8831 | 4.9447 | 5.007 | 5.0697 | 5.1328 | 5.1963 | 5.2601 | 5.3239 | 5.3878 | 5.4515 | 5.515 | 5.5782 | 5.6408 | 5.7027 | 5.7639 | 5.824 | 5.8829 | 5.9404 | 5.9964 | 6.0506 | 6.1029 | 6.1529 | 6.2006 | 6.2457 | 6.2879 | 6.3271 | 6.363 | 6.3954 | 6.4242 | 6.449 | 6.4697 | 6.4862 | 6.4981 | 6.5054 | 6.5079 | 6.5055 | 6.498 | 6.4854 | 6.4674 | 6.4442 | 6.4155 | 6.3814 | 6.3418 | 6.2968 | 6.2464 | 6.1905 | 6.1292 | 6.0626 | 5.9908 | 5.9138 | 5.8317 | 5.7446 | 5.6525 | 5.5557 | 5.4541 | 5.3479 | 5.2371 | 5.1219 | 5.0024 | 4.8786 | 4.7506 | 4.6185 | 4.4824 | 4.3423 | 4.1983 | 4.0504 | 3.8987 | 3.7433 | 3.5843 | 3.4216 | 3.2554 | 3.0857 | 2.9126 | 2.7362 | 2.5567 | 2.374 | 2.1883 | 1.9999 | 1.8087 | 1.615 | 1.419 | 1.2209 | 1.0209 | 0.8191 | 0.6159 | 0.4115 | 0.2061
672 | 3.0963 | 3.0964 | 3.0964 | 3.0965 | 3.0967 | 3.0968 | 3.0971 | 3.0973 | 3.0976 | 3.098 | 3.0984 | 3.0988 | 3.0993 | 3.0998 | 3.1004 | 3.101 | 3.1017 | 3.1024 | 3.1031 | 3.104 | 3.1048 | 3.1058 | 3.1067 | 3.1078 | 3.1089 | 3.11 | 3.1112 | 3.1125 | 3.1139 | 3.1153 | 3.1168 | 3.1183 | 3.12 | 3.1217 | 3.1234 | 3.1253 | 3.1273 | 3.1293 | 3.1314 | 3.1336 | 3.1359 | 3.1383 | 3.1408 | 3.1433 | 3.146 | 3.1488 | 3.1517 | 3.1547 | 3.1578 | 3.1611 | 3.1644 | 3.1679 | 3.1715 | 3.1752 | 3.179 | 3.183 | 3.1871 | 3.1914 | 3.1958 | 3.2003 | 3.205 | 3.2098 | 3.2148 | 3.2199 | 3.2252 | 3.2306 | 3.2362 | 3.242 | 3.248 | 3.2541 | 3.2604 | 3.2668 | 3.2735 | 3.2803 | 3.2873 | 3.2945 | 3.3018 | 3.3094 | 3.3172 | 3.3251 | 3.3333 | 3.3416 | 3.3502 | 3.3589 | 3.3679 | 3.377 | 3.3864 | 3.396 | 3.4057 | 3.4157 | 3.4259 | 3.4363 | 3.447 | 3.4578 | 3.4688 | 3.4801 | 3.4916 | 3.5033 | 3.5152 | 3.5273 | 3.5396 | 3.5521 | 3.5648 | 3.5778 | 3.5909 | 3.6043 | 3.6178 | 3.6315 | 3.6455 | 3.6596 | 3.6739 | 3.6884 | 3.7031 | 3.7179 | 3.7329 | 3.7481 | 3.7634 | 3.7789 | 3.7945 | 3.8103 | 3.8262 | 3.8422 | 3.8583 | 3.8745 | 3.8909 | 3.9073 | 3.9237 | 3.9402 | 3.9568 | 3.9734 | 3.9901 | 4.0067 | 4.0233 | 4.0399 | 4.0565 | 4.073 | 4.0894 | 4.1058 | 4.122 | 4.1381 | 4.1541 | 4.1698 | 4.1854 | 4.2008 | 4.2159 | 4.2307 | 4.2453 | 4.2595 | 4.2734 | 4.2869 | 4.3 | 4.3126 | 4.3248 | 4.3365 | 4.3476 | 4.3582 | 4.3682 | 4.3775 | 4.3862 | 4.3942 | 4.4014 | 4.4078 | 4.4134 | 4.4182 | 4.422 | 4.4249 | 4.4267 | 4.4276 | 4.4259 | 4.4231 | 4.4191 | 4.4239 | 6.0152 | 4.476 | 4.4352 | 4.4179 | 4.4046 | 4.3919 | 4.3789 | 4.3651 | 4.3504 | 4.3345 | 4.3176 | 4.2996 | 4.2804 | 4.2601 | 4.2386 | 4.2162 | 4.1926 | 4.1681 | 4.1427 | 4.1163 | 4.0892 | 4.0613 | 4.0328 | 4.0037 | 3.9741 | 3.9441 | 3.9139 | 3.8835 | 3.8529 | 3.8224 | 3.792 | 3.7619 | 3.7321 | 3.7027 | 3.6739 | 3.6457 | 3.6183 | 3.5917 | 3.566 | 3.5414 | 3.5179 | 3.4955 | 3.4743 | 3.4545 | 3.436 | 3.419 | 3.4034 | 3.3894 | 3.3769 | 3.3659 | 3.3566 | 3.349 | 3.343 | 3.3386 | 3.3359 | 3.335 | 3.3357 | 3.3381 | 3.3422 | 3.348 | 3.3555 | 3.3646 | 3.3754 | 3.3879 | 3.402 | 3.4177 | 3.435 | 3.454 | 3.4745 | 3.4966 | 3.5202 | 3.5454 | 3.572 | 3.6002 | 3.6299 | 3.661 | 3.6936 | 3.7276 | 3.763 | 3.7998 | 3.8379 | 3.8775 | 3.9183 | 3.9605 | 4.004 | 4.0488 | 4.0948 | 4.1421 | 4.1905 | 4.2402 | 4.291 | 4.3429 | 4.3959 | 4.45 | 4.5051 | 4.5611 | 4.6181 | 4.676 | 4.7348 | 4.7943 | 4.8545 | 4.9154 | 4.9769 | 5.0388 | 5.1012 | 5.1639 | 5.2269 | 5.29 | 5.3531 | 5.4162 | 5.479 | 5.5414 | 5.6034 | 5.6647 | 5.7252 | 5.7847 | 5.8431 | 5.9002 | 5.9557 | 6.0096 | 6.0616 | 6.1114 | 6.159 | 6.2041 | 6.2464 | 6.2858 | 6.322 | 6.3549 | 6.3842 | 6.4098 | 6.4314 | 6.4489 | 6.4621 | 6.4708 | 6.4749 | 6.4743 | 6.4687 | 6.4582 | 6.4427 | 6.422 | 6.3961 | 6.365 | 6.3286 | 6.287 | 6.2402 | 6.1881 | 6.1309 | 6.0685 | 6.0011 | 5.9287 | 5.8514 | 5.7692 | 5.6823 | 5.5908 | 5.4946 | 5.394 | 5.289 | 5.1796 | 5.0661 | 4.9483 | 4.8264 | 4.7005 | 4.5706 | 4.4368 | 4.299 | 4.1575 | 4.0121 | 3.8629 | 3.71 | 3.5534 | 3.3931 | 3.2293 | 3.0619 | 2.8911 | 2.7168 | 2.5393 | 2.3585 | 2.1747 | 1.9879 | 1.7983 | 1.6061 | 1.4115 | 1.2146 | 1.0158 | 0.8151 | 0.613 | 0.4095 | 0.2051
673 | 3.1025 | 3.1026 | 3.1026 | 3.1027 | 3.1029 | 3.1031 | 3.1033 | 3.1036 | 3.104 | 3.1043 | 3.1048 | 3.1052 | 3.1058 | 3.1063 | 3.1069 | 3.1076 | 3.1083 | 3.1091 | 3.1099 | 3.1108 | 3.1118 | 3.1128 | 3.1138 | 3.1149 | 3.1161 | 3.1174 | 3.1187 | 3.12 | 3.1215 | 3.123 | 3.1246 | 3.1263 | 3.128 | 3.1298 | 3.1317 | 3.1337 | 3.1357 | 3.1379 | 3.1401 | 3.1425 | 3.1449 | 3.1474 | 3.15 | 3.1528 | 3.1556 | 3.1585 | 3.1616 | 3.1647 | 3.168 | 3.1714 | 3.1749 | 3.1785 | 3.1823 | 3.1861 | 3.1902 | 3.1943 | 3.1986 | 3.203 | 3.2076 | 3.2123 | 3.2171 | 3.2221 | 3.2273 | 3.2326 | 3.238 | 3.2437 | 3.2495 | 3.2554 | 3.2615 | 3.2678 | 3.2743 | 3.2809 | 3.2878 | 3.2948 | 3.302 | 3.3093 | 3.3169 | 3.3246 | 3.3326 | 3.3407 | 3.349 | 3.3575 | 3.3663 | 3.3752 | 3.3843 | 3.3936 | 3.4032 | 3.4129 | 3.4229 | 3.433 | 3.4434 | 3.4539 | 3.4647 | 3.4757 | 3.4869 | 3.4983 | 3.5099 | 3.5217 | 3.5337 | 3.546 | 3.5584 | 3.5711 | 3.5839 | 3.5969 | 3.6102 | 3.6236 | 3.6373 | 3.6511 | 3.6651 | 3.6793 | 3.6936 | 3.7082 | 3.7229 | 3.7378 | 3.7528 | 3.768 | 3.7834 | 3.7988 | 3.8144 | 3.8302 | 3.846 | 3.862 | 3.8781 | 3.8942 | 3.9105 | 3.9268 | 3.9431 | 3.9595 | 3.976 | 3.9924 | 4.0089 | 4.0254 | 4.0418 | 4.0582 | 4.0745 | 4.0908 | 4.107 | 4.123 | 4.1389 | 4.1547 | 4.1703 | 4.1857 | 4.2009 | 4.2159 | 4.2306 | 4.245 | 4.2591 | 4.2728 | 4.2862 | 4.2991 | 4.3117 | 4.3237 | 4.3353 | 4.3464 | 4.3569 | 4.3668 | 4.3761 | 4.3847 | 4.3926 | 4.3998 | 4.4063 | 4.4119 | 4.4167 | 4.4205 | 4.4235 | 4.4255 | 4.4264 | 4.4264 | 4.4238 | 4.42 | 4.4151 | 4.4194 | 5.8092 | 4.4676 | 4.427 | 4.4089 | 4.3947 | 4.3811 | 4.3672 | 4.3525 | 4.3368 | 4.3201 | 4.3024 | 4.2835 | 4.2635 | 4.2425 | 4.2204 | 4.1972 | 4.1731 | 4.1481 | 4.1221 | 4.0954 | 4.0679 | 4.0397 | 4.011 | 3.9817 | 3.9521 | 3.9221 | 3.8919 | 3.8616 | 3.8313 | 3.8011 | 3.7711 | 3.7414 | 3.7121 | 3.6833 | 3.6551 | 3.6276 | 3.6009 | 3.5751 | 3.5503 | 3.5265 | 3.5038 | 3.4824 | 3.4623 | 3.4434 | 3.426 | 3.41 | 3.3955 | 3.3826 | 3.3712 | 3.3613 | 3.3531 | 3.3466 | 3.3417 | 3.3385 | 3.3369 | 3.337 | 3.3388 | 3.3423 | 3.3475 | 3.3544 | 3.3629 | 3.3731 | 3.385 | 3.3984 | 3.4135 | 3.4303 | 3.4486 | 3.4685 | 3.4899 | 3.513 | 3.5375 | 3.5636 | 3.5911 | 3.6202 | 3.6507 | 3.6826 | 3.716 | 3.7508 | 3.787 | 3.8245 | 3.8634 | 3.9037 | 3.9452 | 3.9881 | 4.0322 | 4.0776 | 4.1242 | 4.172 | 4.221 | 4.2711 | 4.3224 | 4.3747 | 4.4281 | 4.4825 | 4.5379 | 4.5942 | 4.6514 | 4.7094 | 4.7682 | 4.8277 | 4.8879 | 4.9486 | 5.0099 | 5.0715 | 5.1335 | 5.1958 | 5.2582 | 5.3206 | 5.383 | 5.4451 | 5.5069 | 5.5683 | 5.629 | 5.689 | 5.748 | 5.8059 | 5.8626 | 5.9178 | 5.9714 | 6.0232 | 6.0729 | 6.1204 | 6.1655 | 6.208 | 6.2477 | 6.2843 | 6.3177 | 6.3476 | 6.374 | 6.3965 | 6.4151 | 6.4295 | 6.4397 | 6.4454 | 6.4465 | 6.4429 | 6.4346 | 6.4214 | 6.4032 | 6.3801 | 6.3519 | 6.3187 | 6.2804 | 6.2371 | 6.1888 | 6.1355 | 6.0772 | 6.0141 | 5.9462 | 5.8736 | 5.7963 | 5.7144 | 5.628 | 5.5371 | 5.442 | 5.3425 | 5.2389 | 5.1311 | 5.0192 | 4.9033 | 4.7835 | 4.6597 | 4.532 | 4.4004 | 4.265 | 4.1258 | 3.9828 | 3.836 | 3.6854 | 3.5311 | 3.373 | 3.2113 | 3.0459 | 2.877 | 2.7046 | 2.5287 | 2.3494 | 2.167 | 1.9815 | 1.793 | 1.6018 | 1.408 | 1.2119 | 1.0136 | 0.8135 | 0.6118 | 0.4088 | 0.2048
674 | 3.1102 | 3.1103 | 3.1103 | 3.1104 | 3.1106 | 3.1108 | 3.1111 | 3.1114 | 3.1118 | 3.1122 | 3.1126 | 3.1131 | 3.1137 | 3.1143 | 3.115 | 3.1157 | 3.1165 | 3.1173 | 3.1182 | 3.1191 | 3.1202 | 3.1212 | 3.1224 | 3.1236 | 3.1248 | 3.1261 | 3.1275 | 3.129 | 3.1305 | 3.1322 | 3.1338 | 3.1356 | 3.1375 | 3.1394 | 3.1414 | 3.1435 | 3.1457 | 3.1479 | 3.1503 | 3.1528 | 3.1553 | 3.158 | 3.1607 | 3.1636 | 3.1666 | 3.1696 | 3.1728 | 3.1761 | 3.1795 | 3.1831 | 3.1867 | 3.1905 | 3.1944 | 3.1985 | 3.2026 | 3.2069 | 3.2114 | 3.216 | 3.2207 | 3.2256 | 3.2306 | 3.2358 | 3.2411 | 3.2466 | 3.2522 | 3.258 | 3.264 | 3.2701 | 3.2764 | 3.2829 | 3.2895 | 3.2963 | 3.3033 | 3.3105 | 3.3179 | 3.3254 | 3.3331 | 3.3411 | 3.3492 | 3.3575 | 3.366 | 3.3747 | 3.3836 | 3.3926 | 3.4019 | 3.4114 | 3.4211 | 3.431 | 3.4411 | 3.4514 | 3.4619 | 3.4726 | 3.4836 | 3.4947 | 3.506 | 3.5176 | 3.5293 | 3.5412 | 3.5534 | 3.5657 | 3.5783 | 3.591 | 3.604 | 3.6171 | 3.6305 | 3.644 | 3.6577 | 3.6716 | 3.6857 | 3.6999 | 3.7143 | 3.7289 | 3.7437 | 3.7586 | 3.7736 | 3.7888 | 3.8041 | 3.8196 | 3.8352 | 3.8509 | 3.8667 | 3.8826 | 3.8986 | 3.9147 | 3.9308 | 3.947 | 3.9633 | 3.9796 | 3.9958 | 4.0121 | 4.0284 | 4.0447 | 4.0609 | 4.0771 | 4.0932 | 4.1092 | 4.1251 | 4.1408 | 4.1565 | 4.1719 | 4.1872 | 4.2022 | 4.217 | 4.2315 | 4.2458 | 4.2597 | 4.2733 | 4.2866 | 4.2994 | 4.3118 | 4.3238 | 4.3353 | 4.3462 | 4.3566 | 4.3665 | 4.3757 | 4.3843 | 4.3922 | 4.3994 | 4.4058 | 4.4114 | 4.4162 | 4.4202 | 4.4232 | 4.4253 | 4.4264 | 4.4265 | 4.4255 | 4.4219 | 4.4172 | 4.4113 | 4.4153 | 5.6309 | 4.4597 | 4.4192 | 4.4003 | 4.3853 | 4.3708 | 4.3559 | 4.3403 | 4.3238 | 4.3063 | 4.2877 | 4.2681 | 4.2474 | 4.2256 | 4.2029 | 4.1791 | 4.1545 | 4.1289 | 4.1025 | 4.0754 | 4.0476 | 4.0192 | 3.9903 | 3.961 | 3.9313 | 3.9014 | 3.8713 | 3.8412 | 3.8112 | 3.7813 | 3.7517 | 3.7224 | 3.6936 | 3.6654 | 3.6379 | 3.6111 | 3.5851 | 3.5601 | 3.5361 | 3.5133 | 3.4915 | 3.4711 | 3.4519 | 3.4341 | 3.4177 | 3.4028 | 3.3893 | 3.3774 | 3.3671 | 3.3584 | 3.3513 | 3.3459 | 3.3421 | 3.3399 | 3.3395 | 3.3407 | 3.3436 | 3.3482 | 3.3544 | 3.3623 | 3.3719 | 3.3831 | 3.396 | 3.4104 | 3.4265 | 3.4442 | 3.4635 | 3.4844 | 3.5067 | 3.5307 | 3.5561 | 3.5831 | 3.6115 | 3.6414 | 3.6727 | 3.7055 | 3.7397 | 3.7752 | 3.8122 | 3.8504 | 3.8901 | 3.931 | 3.9732 | 4.0167 | 4.0615 | 4.1075 | 4.1546 | 4.203 | 4.2525 | 4.3031 | 4.3547 | 4.4075 | 4.4612 | 4.5159 | 4.5715 | 4.628 | 4.6854 | 4.7435 | 4.8023 | 4.8618 | 4.9218 | 4.9824 | 5.0434 | 5.1047 | 5.1663 | 5.228 | 5.2898 | 5.3515 | 5.4131 | 5.4743 | 5.5351 | 5.5953 | 5.6548 | 5.7133 | 5.7709 | 5.8272 | 5.8821 | 5.9355 | 5.9871 | 6.0368 | 6.0843 | 6.1295 | 6.1722 | 6.2121 | 6.2492 | 6.2831 | 6.3138 | 6.3409 | 6.3644 | 6.3841 | 6.3998 | 6.4114 | 6.4187 | 6.4216 | 6.42 | 6.4138 | 6.4029 | 6.3872 | 6.3668 | 6.3415 | 6.3114 | 6.2764 | 6.2365 | 6.1919 | 6.1424 | 6.0882 | 6.0293 | 5.9658 | 5.8977 | 5.8251 | 5.7481 | 5.6667 | 5.581 | 5.4912 | 5.3972 | 5.2991 | 5.197 | 5.0909 | 4.9809 | 4.867 | 4.7492 | 4.6276 | 4.5021 | 4.3729 | 4.2397 | 4.1028 | 3.9621 | 3.8175 | 3.6691 | 3.5168 | 3.3608 | 3.201 | 3.0374 | 2.8701 | 2.6991 | 2.5245 | 2.3465 | 2.165 | 1.9803 | 1.7925 | 1.6018 | 1.4084 | 1.2125 | 1.0143 | 0.8142 | 0.6124 | 0.4093 | 0.205
675 | 3.1191 | 3.1192 | 3.1192 | 3.1194 | 3.1195 | 3.1198 | 3.1201 | 3.1204 | 3.1208 | 3.1212 | 3.1217 | 3.1223 | 3.1229 | 3.1235 | 3.1242 | 3.125 | 3.1258 | 3.1267 | 3.1277 | 3.1287 | 3.1298 | 3.1309 | 3.1321 | 3.1334 | 3.1347 | 3.1361 | 3.1376 | 3.1392 | 3.1408 | 3.1425 | 3.1443 | 3.1462 | 3.1481 | 3.1501 | 3.1523 | 3.1545 | 3.1568 | 3.1592 | 3.1616 | 3.1642 | 3.1669 | 3.1697 | 3.1726 | 3.1756 | 3.1787 | 3.1819 | 3.1852 | 3.1887 | 3.1922 | 3.1959 | 3.1997 | 3.2036 | 3.2077 | 3.2119 | 3.2162 | 3.2207 | 3.2253 | 3.23 | 3.2349 | 3.24 | 3.2451 | 3.2505 | 3.256 | 3.2616 | 3.2674 | 3.2734 | 3.2795 | 3.2858 | 3.2923 | 3.2989 | 3.3058 | 3.3127 | 3.3199 | 3.3273 | 3.3348 | 3.3425 | 3.3504 | 3.3585 | 3.3668 | 3.3752 | 3.3839 | 3.3928 | 3.4018 | 3.4111 | 3.4205 | 3.4302 | 3.44 | 3.45 | 3.4603 | 3.4707 | 3.4814 | 3.4923 | 3.5033 | 3.5146 | 3.526 | 3.5377 | 3.5496 | 3.5616 | 3.5739 | 3.5863 | 3.599 | 3.6118 | 3.6249 | 3.6381 | 3.6515 | 3.6651 | 3.6789 | 3.6929 | 3.707 | 3.7213 | 3.7357 | 3.7503 | 3.7651 | 3.78 | 3.7951 | 3.8103 | 3.8256 | 3.841 | 3.8566 | 3.8723 | 3.888 | 3.9039 | 3.9198 | 3.9357 | 3.9518 | 3.9679 | 3.984 | 4.0001 | 4.0162 | 4.0323 | 4.0484 | 4.0645 | 4.0805 | 4.0964 | 4.1123 | 4.128 | 4.1436 | 4.159 | 4.1743 | 4.1894 | 4.2043 | 4.2189 | 4.2333 | 4.2474 | 4.2612 | 4.2747 | 4.2878 | 4.3005 | 4.3128 | 4.3247 | 4.3361 | 4.3469 | 4.3573 | 4.367 | 4.3762 | 4.3847 | 4.3926 | 4.3998 | 4.4062 | 4.4118 | 4.4167 | 4.4206 | 4.4237 | 4.4259 | 4.4271 | 4.4273 | 4.4265 | 4.4246 | 4.4201 | 4.4145 | 4.4076 | 4.4112 | 5.4784 | 4.452 | 4.4114 | 4.3919 | 4.3759 | 4.3605 | 4.3448 | 4.3284 | 4.311 | 4.2927 | 4.2733 | 4.253 | 4.2316 | 4.2092 | 4.1858 | 4.1615 | 4.1363 | 4.1103 | 4.0836 | 4.0561 | 4.0281 | 3.9995 | 3.9705 | 3.9411 | 3.9114 | 3.8816 | 3.8517 | 3.8218 | 3.7921 | 3.7626 | 3.7334 | 3.7046 | 3.6764 | 3.6488 | 3.6219 | 3.5959 | 3.5707 | 3.5465 | 3.5234 | 3.5014 | 3.4806 | 3.4611 | 3.4429 | 3.4261 | 3.4108 | 3.3969 | 3.3845 | 3.3737 | 3.3645 | 3.3569 | 3.3509 | 3.3465 | 3.3438 | 3.3427 | 3.3434 | 3.3456 | 3.3496 | 3.3552 | 3.3625 | 3.3715 | 3.3821 | 3.3943 | 3.4082 | 3.4237 | 3.4407 | 3.4594 | 3.4796 | 3.5014 | 3.5247 | 3.5495 | 3.5758 | 3.6037 | 3.6329 | 3.6637 | 3.6958 | 3.7294 | 3.7643 | 3.8007 | 3.8383 | 3.8774 | 3.9177 | 3.9593 | 4.0022 | 4.0463 | 4.0916 | 4.1382 | 4.1859 | 4.2347 | 4.2847 | 4.3357 | 4.3878 | 4.4409 | 4.495 | 4.5499 | 4.6058 | 4.6625 | 4.7199 | 4.7781 | 4.8369 | 4.8963 | 4.9562 | 5.0165 | 5.0772 | 5.1382 | 5.1993 | 5.2605 | 5.3216 | 5.3826 | 5.4432 | 5.5035 | 5.5632 | 5.6222 | 5.6804 | 5.7376 | 5.7936 | 5.8483 | 5.9015 | 5.953 | 6.0026 | 6.0502 | 6.0955 | 6.1385 | 6.1788 | 6.2163 | 6.2508 | 6.2821 | 6.3101 | 6.3346 | 6.3554 | 6.3724 | 6.3854 | 6.3943 | 6.399 | 6.3993 | 6.3952 | 6.3866 | 6.3734 | 6.3557 | 6.3332 | 6.3061 | 6.2743 | 6.2379 | 6.1968 | 6.1511 | 6.1008 | 6.046 | 5.9868 | 5.9231 | 5.8551 | 5.7829 | 5.7064 | 5.6259 | 5.5412 | 5.4525 | 5.3599 | 5.2634 | 5.163 | 5.0588 | 4.9507 | 4.8389 | 4.7233 | 4.6039 | 4.4806 | 4.3536 | 4.2228 | 4.0881 | 3.9495 | 3.8071 | 3.6607 | 3.5104 | 3.3562 | 3.1981 | 3.036 | 2.87 | 2.7002 | 2.5267 | 2.3494 | 2.1686 | 1.9843 | 1.7967 | 1.6061 | 1.4126 | 1.2164 | 1.0178 | 0.8172 | 0.6148 | 0.4109 | 0.2058
676 | 3.1289 | 3.129 | 3.1291 | 3.1292 | 3.1294 | 3.1296 | 3.1299 | 3.1303 | 3.1307 | 3.1312 | 3.1317 | 3.1323 | 3.1329 | 3.1336 | 3.1344 | 3.1352 | 3.1361 | 3.137 | 3.138 | 3.1391 | 3.1403 | 3.1415 | 3.1427 | 3.1441 | 3.1455 | 3.147 | 3.1486 | 3.1502 | 3.1519 | 3.1537 | 3.1556 | 3.1576 | 3.1596 | 3.1618 | 3.164 | 3.1663 | 3.1687 | 3.1712 | 3.1738 | 3.1765 | 3.1793 | 3.1823 | 3.1853 | 3.1884 | 3.1916 | 3.195 | 3.1984 | 3.202 | 3.2057 | 3.2096 | 3.2135 | 3.2176 | 3.2218 | 3.2261 | 3.2306 | 3.2352 | 3.24 | 3.2449 | 3.2499 | 3.2551 | 3.2605 | 3.266 | 3.2716 | 3.2774 | 3.2834 | 3.2895 | 3.2958 | 3.3023 | 3.3089 | 3.3157 | 3.3227 | 3.3299 | 3.3372 | 3.3447 | 3.3524 | 3.3603 | 3.3684 | 3.3766 | 3.385 | 3.3937 | 3.4025 | 3.4115 | 3.4207 | 3.4301 | 3.4397 | 3.4495 | 3.4595 | 3.4697 | 3.4801 | 3.4907 | 3.5015 | 3.5125 | 3.5236 | 3.535 | 3.5466 | 3.5584 | 3.5704 | 3.5825 | 3.5949 | 3.6075 | 3.6202 | 3.6331 | 3.6463 | 3.6596 | 3.6731 | 3.6867 | 3.7006 | 3.7146 | 3.7287 | 3.7431 | 3.7575 | 3.7722 | 3.787 | 3.8019 | 3.8169 | 3.8321 | 3.8474 | 3.8628 | 3.8783 | 3.8939 | 3.9096 | 3.9253 | 3.9412 | 3.957 | 3.9729 | 3.9889 | 4.0048 | 4.0208 | 4.0368 | 4.0527 | 4.0686 | 4.0844 | 4.1002 | 4.1158 | 4.1314 | 4.1468 | 4.1621 | 4.1772 | 4.1922 | 4.2069 | 4.2214 | 4.2356 | 4.2496 | 4.2633 | 4.2766 | 4.2896 | 4.3022 | 4.3143 | 4.3261 | 4.3374 | 4.3482 | 4.3584 | 4.3681 | 4.3772 | 4.3857 | 4.3935 | 4.4006 | 4.407 | 4.4127 | 4.4175 | 4.4216 | 4.4247 | 4.427 | 4.4283 | 4.4286 | 4.4279 | 4.4262 | 4.4234 | 4.418 | 4.4114 | 4.4036 | 4.4068 | 5.3483 | 4.444 | 4.4035 | 4.3831 | 4.3663 | 4.3501 | 4.3335 | 4.3163 | 4.2981 | 4.279 | 4.2589 | 4.2378 | 4.2158 | 4.1928 | 4.1688 | 4.144 | 4.1184 | 4.092 | 4.0649 | 4.0372 | 4.009 | 3.9802 | 3.9511 | 3.9217 | 3.8921 | 3.8625 | 3.8328 | 3.8032 | 3.7738 | 3.7446 | 3.7159 | 3.6877 | 3.6601 | 3.6331 | 3.6069 | 3.5816 | 3.5573 | 3.5339 | 3.5117 | 3.4906 | 3.4708 | 3.4522 | 3.435 | 3.4193 | 3.4049 | 3.3921 | 3.3808 | 3.371 | 3.3629 | 3.3563 | 3.3514 | 3.3481 | 3.3465 | 3.3465 | 3.3482 | 3.3516 | 3.3566 | 3.3633 | 3.3716 | 3.3816 | 3.3932 | 3.4065 | 3.4213 | 3.4377 | 3.4558 | 3.4754 | 3.4965 | 3.5192 | 3.5434 | 3.5692 | 3.5963 | 3.625 | 3.6551 | 3.6867 | 3.7196 | 3.754 | 3.7897 | 3.8268 | 3.8652 | 3.9049 | 3.9459 | 3.9881 | 4.0317 | 4.0764 | 4.1223 | 4.1694 | 4.2176 | 4.267 | 4.3174 | 4.3688 | 4.4213 | 4.4747 | 4.529 | 4.5842 | 4.6403 | 4.6971 | 4.7546 | 4.8128 | 4.8715 | 4.9308 | 4.9905 | 5.0506 | 5.1109 | 5.1715 | 5.2321 | 5.2926 | 5.3531 | 5.4132 | 5.473 | 5.5323 | 5.5909 | 5.6487 | 5.7056 | 5.7613 | 5.8158 | 5.8688 | 5.9203 | 5.9699 | 6.0176 | 6.0631 | 6.1063 | 6.147 | 6.185 | 6.2201 | 6.2522 | 6.281 | 6.3065 | 6.3284 | 6.3467 | 6.3611 | 6.3716 | 6.378 | 6.3803 | 6.3783 | 6.372 | 6.3612 | 6.3461 | 6.3264 | 6.3023 | 6.2736 | 6.2405 | 6.2029 | 6.1609 | 6.1145 | 6.0637 | 6.0087 | 5.9493 | 5.8859 | 5.8183 | 5.7466 | 5.671 | 5.5915 | 5.508 | 5.4208 | 5.3297 | 5.235 | 5.1364 | 5.0342 | 4.9282 | 4.8186 | 4.7052 | 4.588 | 4.4671 | 4.3424 | 4.2138 | 4.0813 | 3.9449 | 3.8044 | 3.66 | 3.5115 | 3.3589 | 3.2023 | 3.0415 | 2.8767 | 2.7078 | 2.5349 | 2.3581 | 2.1775 | 1.9933 | 1.8056 | 1.6146 | 1.4205 | 1.2235 | 1.0241 | 0.8224 | 0.6187 | 0.4136 | 0.2072
677 | 3.1394 | 3.1394 | 3.1395 | 3.1397 | 3.1399 | 3.1401 | 3.1404 | 3.1408 | 3.1413 | 3.1418 | 3.1423 | 3.1429 | 3.1436 | 3.1443 | 3.1452 | 3.146 | 3.147 | 3.148 | 3.149 | 3.1502 | 3.1514 | 3.1526 | 3.154 | 3.1554 | 3.1569 | 3.1585 | 3.1601 | 3.1619 | 3.1637 | 3.1656 | 3.1675 | 3.1696 | 3.1718 | 3.174 | 3.1763 | 3.1788 | 3.1813 | 3.1839 | 3.1866 | 3.1894 | 3.1924 | 3.1954 | 3.1985 | 3.2018 | 3.2052 | 3.2087 | 3.2122 | 3.216 | 3.2198 | 3.2238 | 3.2279 | 3.2321 | 3.2365 | 3.2409 | 3.2456 | 3.2503 | 3.2552 | 3.2603 | 3.2655 | 3.2708 | 3.2763 | 3.282 | 3.2878 | 3.2938 | 3.2999 | 3.3062 | 3.3127 | 3.3193 | 3.3261 | 3.333 | 3.3402 | 3.3475 | 3.355 | 3.3627 | 3.3705 | 3.3785 | 3.3868 | 3.3952 | 3.4038 | 3.4125 | 3.4215 | 3.4307 | 3.44 | 3.4496 | 3.4593 | 3.4693 | 3.4794 | 3.4897 | 3.5002 | 3.511 | 3.5219 | 3.533 | 3.5443 | 3.5558 | 3.5675 | 3.5794 | 3.5915 | 3.6037 | 3.6162 | 3.6288 | 3.6417 | 3.6547 | 3.6679 | 3.6813 | 3.6948 | 3.7085 | 3.7224 | 3.7364 | 3.7506 | 3.765 | 3.7795 | 3.7941 | 3.8089 | 3.8238 | 3.8389 | 3.854 | 3.8693 | 3.8846 | 3.9001 | 3.9156 | 3.9312 | 3.9468 | 3.9625 | 3.9783 | 3.9941 | 4.0099 | 4.0257 | 4.0414 | 4.0572 | 4.0729 | 4.0886 | 4.1042 | 4.1197 | 4.1351 | 4.1503 | 4.1655 | 4.1804 | 4.1952 | 4.2098 | 4.2241 | 4.2382 | 4.252 | 4.2655 | 4.2787 | 4.2916 | 4.304 | 4.3161 | 4.3277 | 4.3389 | 4.3496 | 4.3598 | 4.3694 | 4.3784 | 4.3868 | 4.3946 | 4.4017 | 4.4081 | 4.4137 | 4.4186 | 4.4226 | 4.4259 | 4.4282 | 4.4296 | 4.43 | 4.4295 | 4.4279 | 4.4252 | 4.4215 | 4.4152 | 4.4077 | 4.399 | 4.4019 | 5.2368 | 4.4355 | 4.3949 | 4.3739 | 4.3562 | 4.3392 | 4.3218 | 4.3037 | 4.2848 | 4.265 | 4.2442 | 4.2224 | 4.1997 | 4.1762 | 4.1517 | 4.1264 | 4.1004 | 4.0737 | 4.0463 | 4.0184 | 3.9899 | 3.9611 | 3.932 | 3.9026 | 3.8732 | 3.8437 | 3.8142 | 3.7849 | 3.7559 | 3.7272 | 3.699 | 3.6714 | 3.6444 | 3.6181 | 3.5926 | 3.5681 | 3.5445 | 3.522 | 3.5007 | 3.4805 | 3.4616 | 3.4441 | 3.4279 | 3.4131 | 3.3998 | 3.3881 | 3.3778 | 3.3691 | 3.3621 | 3.3566 | 3.3527 | 3.3505 | 3.35 | 3.3511 | 3.3538 | 3.3582 | 3.3643 | 3.372 | 3.3814 | 3.3924 | 3.405 | 3.4192 | 3.435 | 3.4524 | 3.4714 | 3.4919 | 3.514 | 3.5376 | 3.5627 | 3.5893 | 3.6173 | 3.6468 | 3.6778 | 3.7101 | 3.7439 | 3.779 | 3.8154 | 3.8532 | 3.8923 | 3.9327 | 3.9744 | 4.0173 | 4.0614 | 4.1067 | 4.1532 | 4.2008 | 4.2495 | 4.2993 | 4.3501 | 4.402 | 4.4548 | 4.5085 | 4.5631 | 4.6185 | 4.6747 | 4.7316 | 4.7891 | 4.8473 | 4.9059 | 4.965 | 5.0245 | 5.0843 | 5.1443 | 5.2043 | 5.2644 | 5.3243 | 5.384 | 5.4433 | 5.5022 | 5.5604 | 5.6179 | 5.6744 | 5.73 | 5.7843 | 5.8372 | 5.8886 | 5.9382 | 5.986 | 6.0317 | 6.0752 | 6.1163 | 6.1548 | 6.1905 | 6.2234 | 6.2531 | 6.2796 | 6.3027 | 6.3222 | 6.3381 | 6.3501 | 6.3583 | 6.3624 | 6.3625 | 6.3584 | 6.3501 | 6.3375 | 6.3206 | 6.2993 | 6.2738 | 6.2439 | 6.2098 | 6.1714 | 6.1287 | 6.0819 | 6.0309 | 5.9758 | 5.9168 | 5.8538 | 5.7868 | 5.7161 | 5.6415 | 5.5633 | 5.4813 | 5.3956 | 5.3064 | 5.2135 | 5.117 | 5.0169 | 4.9131 | 4.8057 | 4.6946 | 4.5798 | 4.4612 | 4.3387 | 4.2124 | 4.0821 | 3.9477 | 3.8093 | 3.6667 | 3.5199 | 3.3688 | 3.2134 | 3.0538 | 2.8898 | 2.7216 | 2.5491 | 2.3725 | 2.1918 | 2.0073 | 1.819 | 1.6272 | 1.432 | 1.2339 | 1.033 | 0.8297 | 0.6244 | 0.4174 | 0.2091
678 | 3.1501 | 3.1502 | 3.1503 | 3.1504 | 3.1506 | 3.1509 | 3.1512 | 3.1516 | 3.1521 | 3.1526 | 3.1532 | 3.1539 | 3.1546 | 3.1554 | 3.1562 | 3.1571 | 3.1581 | 3.1592 | 3.1603 | 3.1615 | 3.1628 | 3.1641 | 3.1655 | 3.167 | 3.1686 | 3.1702 | 3.172 | 3.1738 | 3.1757 | 3.1777 | 3.1797 | 3.1819 | 3.1841 | 3.1865 | 3.1889 | 3.1915 | 3.1941 | 3.1968 | 3.1997 | 3.2026 | 3.2056 | 3.2088 | 3.2121 | 3.2154 | 3.2189 | 3.2225 | 3.2263 | 3.2301 | 3.2341 | 3.2382 | 3.2424 | 3.2468 | 3.2513 | 3.2559 | 3.2607 | 3.2656 | 3.2707 | 3.2759 | 3.2812 | 3.2867 | 3.2924 | 3.2982 | 3.3041 | 3.3103 | 3.3166 | 3.323 | 3.3296 | 3.3364 | 3.3433 | 3.3505 | 3.3577 | 3.3652 | 3.3729 | 3.3807 | 3.3887 | 3.3969 | 3.4052 | 3.4138 | 3.4225 | 3.4315 | 3.4406 | 3.4499 | 3.4594 | 3.4691 | 3.479 | 3.489 | 3.4993 | 3.5097 | 3.5204 | 3.5312 | 3.5423 | 3.5535 | 3.5649 | 3.5765 | 3.5883 | 3.6003 | 3.6125 | 3.6249 | 3.6374 | 3.6501 | 3.663 | 3.6761 | 3.6894 | 3.7028 | 3.7164 | 3.7302 | 3.7441 | 3.7581 | 3.7724 | 3.7867 | 3.8012 | 3.8159 | 3.8306 | 3.8455 | 3.8605 | 3.8756 | 3.8908 | 3.9061 | 3.9215 | 3.9369 | 3.9524 | 3.968 | 3.9835 | 3.9992 | 4.0148 | 4.0304 | 4.046 | 4.0616 | 4.0772 | 4.0927 | 4.1081 | 4.1234 | 4.1386 | 4.1537 | 4.1687 | 4.1835 | 4.1981 | 4.2125 | 4.2267 | 4.2406 | 4.2543 | 4.2677 | 4.2807 | 4.2934 | 4.3058 | 4.3177 | 4.3292 | 4.3403 | 4.3509 | 4.361 | 4.3705 | 4.3795 | 4.3878 | 4.3955 | 4.4026 | 4.409 | 4.4146 | 4.4195 | 4.4235 | 4.4268 | 4.4291 | 4.4306 | 4.4312 | 4.4307 | 4.4293 | 4.4268 | 4.4233 | 4.4186 | 4.4114 | 4.4029 | 4.3933 | 4.3961 | 5.1403 | 4.4261 | 4.3855 | 4.3637 | 4.3453 | 4.3274 | 4.3092 | 4.2904 | 4.2707 | 4.2502 | 4.2287 | 4.2064 | 4.1831 | 4.159 | 4.1341 | 4.1084 | 4.082 | 4.0549 | 4.0273 | 3.9992 | 3.9707 | 3.9418 | 3.9127 | 3.8835 | 3.8541 | 3.8249 | 3.7957 | 3.7668 | 3.7382 | 3.71 | 3.6823 | 3.6552 | 3.6289 | 3.6033 | 3.5786 | 3.5548 | 3.5321 | 3.5105 | 3.49 | 3.4708 | 3.4529 | 3.4363 | 3.4211 | 3.4074 | 3.3952 | 3.3844 | 3.3752 | 3.3676 | 3.3616 | 3.3572 | 3.3544 | 3.3533 | 3.3538 | 3.3559 | 3.3598 | 3.3652 | 3.3723 | 3.381 | 3.3914 | 3.4034 | 3.417 | 3.4322 | 3.449 | 3.4673 | 3.4872 | 3.5087 | 3.5317 | 3.5561 | 3.5821 | 3.6096 | 3.6384 | 3.6688 | 3.7005 | 3.7336 | 3.7681 | 3.804 | 3.8412 | 3.8797 | 3.9195 | 3.9605 | 4.0028 | 4.0463 | 4.091 | 4.1369 | 4.1839 | 4.232 | 4.2812 | 4.3314 | 4.3826 | 4.4348 | 4.4879 | 4.5418 | 4.5966 | 4.6522 | 4.7085 | 4.7655 | 4.823 | 4.8811 | 4.9396 | 4.9985 | 5.0577 | 5.1172 | 5.1767 | 5.2362 | 5.2957 | 5.3549 | 5.4138 | 5.4723 | 5.5301 | 5.5873 | 5.6436 | 5.6989 | 5.7531 | 5.8059 | 5.8573 | 5.907 | 5.9549 | 6.0008 | 6.0447 | 6.0862 | 6.1252 | 6.1615 | 6.1951 | 6.2257 | 6.2532 | 6.2774 | 6.2982 | 6.3155 | 6.3292 | 6.339 | 6.3451 | 6.3472 | 6.3453 | 6.3393 | 6.3292 | 6.315 | 6.2966 | 6.2741 | 6.2475 | 6.2167 | 6.1818 | 6.1428 | 6.0998 | 6.0528 | 6.002 | 5.9472 | 5.8887 | 5.8264 | 5.7604 | 5.6908 | 5.6176 | 5.5408 | 5.4605 | 5.3766 | 5.2893 | 5.1985 | 5.1042 | 5.0063 | 4.9049 | 4.7999 | 4.6912 | 4.5787 | 4.4625 | 4.3424 | 4.2183 | 4.0901 | 3.9578 | 3.8213 | 3.6804 | 3.5352 | 3.3855 | 3.2313 | 3.0725 | 2.9092 | 2.7414 | 2.5691 | 2.3924 | 2.2113 | 2.0261 | 1.8368 | 1.6438 | 1.4472 | 1.2474 | 1.0446 | 0.8392 | 0.6317 | 0.4223 | 0.2116
679 | 3.1609 | 3.1609 | 3.161 | 3.1612 | 3.1614 | 3.1617 | 3.162 | 3.1625 | 3.1629 | 3.1635 | 3.1641 | 3.1648 | 3.1656 | 3.1664 | 3.1673 | 3.1682 | 3.1693 | 3.1704 | 3.1716 | 3.1728 | 3.1741 | 3.1756 | 3.177 | 3.1786 | 3.1803 | 3.182 | 3.1838 | 3.1857 | 3.1877 | 3.1897 | 3.1919 | 3.1942 | 3.1965 | 3.1989 | 3.2015 | 3.2041 | 3.2069 | 3.2097 | 3.2127 | 3.2157 | 3.2189 | 3.2221 | 3.2255 | 3.229 | 3.2326 | 3.2364 | 3.2402 | 3.2442 | 3.2483 | 3.2526 | 3.2569 | 3.2614 | 3.2661 | 3.2709 | 3.2758 | 3.2808 | 3.286 | 3.2914 | 3.2969 | 3.3025 | 3.3083 | 3.3143 | 3.3204 | 3.3266 | 3.3331 | 3.3397 | 3.3464 | 3.3534 | 3.3605 | 3.3677 | 3.3752 | 3.3828 | 3.3906 | 3.3986 | 3.4067 | 3.415 | 3.4235 | 3.4322 | 3.4411 | 3.4502 | 3.4594 | 3.4689 | 3.4785 | 3.4883 | 3.4983 | 3.5085 | 3.5189 | 3.5295 | 3.5403 | 3.5512 | 3.5624 | 3.5737 | 3.5852 | 3.597 | 3.6088 | 3.6209 | 3.6332 | 3.6456 | 3.6582 | 3.671 | 3.684 | 3.6972 | 3.7105 | 3.7239 | 3.7376 | 3.7514 | 3.7653 | 3.7794 | 3.7936 | 3.808 | 3.8225 | 3.8371 | 3.8518 | 3.8667 | 3.8816 | 3.8967 | 3.9118 | 3.927 | 3.9423 | 3.9576 | 3.973 | 3.9884 | 4.0038 | 4.0193 | 4.0348 | 4.0502 | 4.0656 | 4.081 | 4.0963 | 4.1116 | 4.1267 | 4.1418 | 4.1567 | 4.1715 | 4.1861 | 4.2006 | 4.2148 | 4.2289 | 4.2427 | 4.2562 | 4.2694 | 4.2823 | 4.2949 | 4.3071 | 4.3189 | 4.3303 | 4.3412 | 4.3517 | 4.3617 | 4.3711 | 4.38 | 4.3883 | 4.396 | 4.403 | 4.4093 | 4.4149 | 4.4198 | 4.4239 | 4.4271 | 4.4296 | 4.4311 | 4.4317 | 4.4314 | 4.4301 | 4.4278 | 4.4244 | 4.42 | 4.4144 | 4.4063 | 4.3969 | 4.3864 | 4.389 | 5.0555 | 4.4155 | 4.3748 | 4.3523 | 4.3331 | 4.3145 | 4.2955 | 4.2759 | 4.2556 | 4.2344 | 4.2123 | 4.1893 | 4.1656 | 4.141 | 4.1156 | 4.0895 | 4.0628 | 4.0355 | 4.0077 | 3.9795 | 3.9509 | 3.922 | 3.893 | 3.8639 | 3.8348 | 3.8057 | 3.7769 | 3.7484 | 3.7202 | 3.6926 | 3.6655 | 3.639 | 3.6133 | 3.5885 | 3.5646 | 3.5416 | 3.5197 | 3.499 | 3.4795 | 3.4612 | 3.4442 | 3.4287 | 3.4145 | 3.4018 | 3.3906 | 3.3809 | 3.3727 | 3.3662 | 3.3612 | 3.3579 | 3.3562 | 3.3561 | 3.3577 | 3.3609 | 3.3657 | 3.3722 | 3.3803 | 3.3901 | 3.4014 | 3.4144 | 3.429 | 3.4451 | 3.4629 | 3.4821 | 3.503 | 3.5253 | 3.5492 | 3.5745 | 3.6014 | 3.6296 | 3.6593 | 3.6905 | 3.723 | 3.7569 | 3.7921 | 3.8287 | 3.8666 | 3.9058 | 3.9462 | 3.9879 | 4.0308 | 4.0749 | 4.1202 | 4.1666 | 4.2141 | 4.2626 | 4.3122 | 4.3628 | 4.4144 | 4.4669 | 4.5203 | 4.5745 | 4.6294 | 4.6851 | 4.7415 | 4.7984 | 4.8559 | 4.9139 | 4.9723 | 5.0309 | 5.0898 | 5.1488 | 5.2079 | 5.2668 | 5.3256 | 5.3841 | 5.4422 | 5.4998 | 5.5566 | 5.6127 | 5.6678 | 5.7218 | 5.7746 | 5.8259 | 5.8757 | 5.9238 | 5.97 | 6.0141 | 6.0561 | 6.0956 | 6.1326 | 6.1669 | 6.1984 | 6.2269 | 6.2522 | 6.2743 | 6.293 | 6.3082 | 6.3198 | 6.3277 | 6.3318 | 6.332 | 6.3284 | 6.3208 | 6.3092 | 6.2937 | 6.2741 | 6.2506 | 6.2231 | 6.1916 | 6.1562 | 6.117 | 6.074 | 6.0272 | 5.9767 | 5.9225 | 5.8648 | 5.8035 | 5.7387 | 5.6704 | 5.5988 | 5.5237 | 5.4453 | 5.3635 | 5.2783 | 5.1897 | 5.0977 | 5.0023 | 4.9033 | 4.8007 | 4.6945 | 4.5845 | 4.4707 | 4.353 | 4.2311 | 4.1052 | 3.9749 | 3.8402 | 3.7011 | 3.5573 | 3.4089 | 3.2557 | 3.0977 | 2.9349 | 2.7673 | 2.5948 | 2.4177 | 2.2359 | 2.0497 | 1.8591 | 1.6645 | 1.466 | 1.264 | 1.0589 | 0.8509 | 0.6406 | 0.4284 | 0.2147
680 | 3.1714 | 3.1715 | 3.1716 | 3.1717 | 3.172 | 3.1723 | 3.1727 | 3.1731 | 3.1736 | 3.1742 | 3.1748 | 3.1756 | 3.1763 | 3.1772 | 3.1781 | 3.1792 | 3.1802 | 3.1814 | 3.1826 | 3.184 | 3.1853 | 3.1868 | 3.1884 | 3.19 | 3.1917 | 3.1935 | 3.1954 | 3.1974 | 3.1995 | 3.2016 | 3.2039 | 3.2062 | 3.2087 | 3.2112 | 3.2139 | 3.2166 | 3.2194 | 3.2224 | 3.2254 | 3.2286 | 3.2319 | 3.2353 | 3.2388 | 3.2424 | 3.2461 | 3.25 | 3.254 | 3.2581 | 3.2623 | 3.2667 | 3.2712 | 3.2759 | 3.2806 | 3.2855 | 3.2906 | 3.2958 | 3.3011 | 3.3066 | 3.3123 | 3.318 | 3.324 | 3.3301 | 3.3363 | 3.3428 | 3.3493 | 3.3561 | 3.363 | 3.37 | 3.3773 | 3.3847 | 3.3923 | 3.4 | 3.408 | 3.4161 | 3.4244 | 3.4329 | 3.4415 | 3.4503 | 3.4594 | 3.4686 | 3.4779 | 3.4875 | 3.4973 | 3.5072 | 3.5173 | 3.5277 | 3.5382 | 3.5489 | 3.5597 | 3.5708 | 3.5821 | 3.5935 | 3.6051 | 3.6169 | 3.6289 | 3.641 | 3.6534 | 3.6659 | 3.6786 | 3.6914 | 3.7045 | 3.7176 | 3.731 | 3.7445 | 3.7582 | 3.772 | 3.7859 | 3.8 | 3.8142 | 3.8286 | 3.843 | 3.8576 | 3.8723 | 3.8871 | 3.902 | 3.917 | 3.932 | 3.9471 | 3.9623 | 3.9775 | 3.9927 | 4.008 | 4.0233 | 4.0386 | 4.0539 | 4.0691 | 4.0843 | 4.0995 | 4.1145 | 4.1295 | 4.1444 | 4.1592 | 4.1738 | 4.1882 | 4.2025 | 4.2166 | 4.2305 | 4.2441 | 4.2574 | 4.2705 | 4.2833 | 4.2957 | 4.3078 | 4.3195 | 4.3307 | 4.3416 | 4.3519 | 4.3618 | 4.3711 | 4.3799 | 4.3882 | 4.3958 | 4.4027 | 4.409 | 4.4146 | 4.4194 | 4.4235 | 4.4268 | 4.4292 | 4.4308 | 4.4315 | 4.4313 | 4.4301 | 4.4279 | 4.4247 | 4.4205 | 4.4151 | 4.4087 | 4.3996 | 4.3893 | 4.3779 | 4.3804 | 4.98 | 4.4034 | 4.3626 | 4.3394 | 4.3195 | 4.3001 | 4.2804 | 4.2602 | 4.2391 | 4.2173 | 4.1946 | 4.1711 | 4.1468 | 4.1218 | 4.0961 | 4.0697 | 4.0427 | 4.0152 | 3.9872 | 3.9589 | 3.9303 | 3.9015 | 3.8726 | 3.8436 | 3.8148 | 3.7861 | 3.7576 | 3.7295 | 3.7019 | 3.6748 | 3.6483 | 3.6225 | 3.5975 | 3.5734 | 3.5503 | 3.5281 | 3.5071 | 3.4873 | 3.4687 | 3.4514 | 3.4354 | 3.4208 | 3.4077 | 3.396 | 3.3858 | 3.3772 | 3.3701 | 3.3646 | 3.3607 | 3.3584 | 3.3578 | 3.3588 | 3.3614 | 3.3656 | 3.3715 | 3.379 | 3.3881 | 3.3989 | 3.4112 | 3.4252 | 3.4407 | 3.4578 | 3.4765 | 3.4967 | 3.5184 | 3.5417 | 3.5664 | 3.5926 | 3.6203 | 3.6494 | 3.6799 | 3.7118 | 3.7451 | 3.7797 | 3.8157 | 3.853 | 3.8916 | 3.9314 | 3.9725 | 4.0148 | 4.0583 | 4.1029 | 4.1487 | 4.1956 | 4.2436 | 4.2926 | 4.3426 | 4.3936 | 4.4454 | 4.4982 | 4.5518 | 4.6062 | 4.6613 | 4.7171 | 4.7734 | 4.8304 | 4.8878 | 4.9456 | 5.0037 | 5.0621 | 5.1206 | 5.1792 | 5.2377 | 5.2961 | 5.3542 | 5.4119 | 5.4691 | 5.5257 | 5.5815 | 5.6365 | 5.6904 | 5.7431 | 5.7944 | 5.8443 | 5.8925 | 5.939 | 5.9834 | 6.0258 | 6.0659 | 6.1035 | 6.1386 | 6.1709 | 6.2004 | 6.2269 | 6.2502 | 6.2703 | 6.287 | 6.3002 | 6.3099 | 6.316 | 6.3184 | 6.317 | 6.3119 | 6.3029 | 6.2901 | 6.2734 | 6.2529 | 6.2286 | 6.2006 | 6.1687 | 6.1332 | 6.094 | 6.0512 | 6.0049 | 5.955 | 5.9017 | 5.845 | 5.785 | 5.7216 | 5.655 | 5.5851 | 5.512 | 5.4356 | 5.3561 | 5.2732 | 5.1871 | 5.0976 | 5.0046 | 4.9083 | 4.8083 | 4.7047 | 4.5973 | 4.486 | 4.3706 | 4.2511 | 4.1273 | 3.9991 | 3.8663 | 3.7287 | 3.5864 | 3.4391 | 3.2869 | 3.1295 | 2.967 | 2.7993 | 2.6266 | 2.4487 | 2.2659 | 2.0783 | 1.8861 | 1.6894 | 1.4886 | 1.284 | 1.076 | 0.8649 | 0.6513 | 0.4356 | 0.2183
681 | 3.1815 | 3.1816 | 3.1817 | 3.1819 | 3.1821 | 3.1824 | 3.1828 | 3.1833 | 3.1838 | 3.1844 | 3.1851 | 3.1859 | 3.1867 | 3.1876 | 3.1886 | 3.1896 | 3.1908 | 3.192 | 3.1933 | 3.1946 | 3.1961 | 3.1976 | 3.1993 | 3.201 | 3.2027 | 3.2046 | 3.2066 | 3.2087 | 3.2108 | 3.2131 | 3.2154 | 3.2178 | 3.2204 | 3.223 | 3.2257 | 3.2286 | 3.2315 | 3.2346 | 3.2378 | 3.241 | 3.2444 | 3.2479 | 3.2515 | 3.2553 | 3.2592 | 3.2631 | 3.2672 | 3.2715 | 3.2758 | 3.2803 | 3.285 | 3.2897 | 3.2947 | 3.2997 | 3.3049 | 3.3102 | 3.3157 | 3.3213 | 3.3271 | 3.333 | 3.3391 | 3.3453 | 3.3517 | 3.3583 | 3.365 | 3.3719 | 3.3789 | 3.3861 | 3.3935 | 3.4011 | 3.4088 | 3.4167 | 3.4248 | 3.433 | 3.4415 | 3.4501 | 3.4588 | 3.4678 | 3.4769 | 3.4863 | 3.4958 | 3.5055 | 3.5154 | 3.5254 | 3.5357 | 3.5461 | 3.5567 | 3.5675 | 3.5785 | 3.5896 | 3.601 | 3.6125 | 3.6242 | 3.6361 | 3.6481 | 3.6604 | 3.6728 | 3.6853 | 3.6981 | 3.711 | 3.724 | 3.7373 | 3.7506 | 3.7642 | 3.7778 | 3.7917 | 3.8056 | 3.8197 | 3.8339 | 3.8482 | 3.8626 | 3.8772 | 3.8918 | 3.9065 | 3.9213 | 3.9362 | 3.9512 | 3.9662 | 3.9812 | 3.9963 | 4.0114 | 4.0265 | 4.0416 | 4.0567 | 4.0717 | 4.0868 | 4.1017 | 4.1166 | 4.1314 | 4.1461 | 4.1607 | 4.1752 | 4.1895 | 4.2036 | 4.2175 | 4.2312 | 4.2446 | 4.2578 | 4.2707 | 4.2833 | 4.2956 | 4.3075 | 4.3191 | 4.3302 | 4.3409 | 4.3512 | 4.3609 | 4.3702 | 4.3789 | 4.387 | 4.3945 | 4.4014 | 4.4077 | 4.4132 | 4.418 | 4.4221 | 4.4254 | 4.4279 | 4.4295 | 4.4302 | 4.4301 | 4.429 | 4.4269 | 4.4239 | 4.4198 | 4.4146 | 4.4084 | 4.4011 | 4.3911 | 4.3799 | 4.3676 | 4.37 | 4.9115 | 4.3895 | 4.3486 | 4.3248 | 4.3042 | 4.2841 | 4.2637 | 4.2428 | 4.2211 | 4.1987 | 4.1754 | 4.1515 | 4.1267 | 4.1013 | 4.0752 | 4.0485 | 4.0213 | 3.9937 | 3.9656 | 3.9373 | 3.9087 | 3.88 | 3.8512 | 3.8225 | 3.7939 | 3.7656 | 3.7376 | 3.7099 | 3.6828 | 3.6563 | 3.6304 | 3.6053 | 3.5811 | 3.5577 | 3.5354 | 3.5142 | 3.494 | 3.4751 | 3.4575 | 3.4411 | 3.4261 | 3.4126 | 3.4004 | 3.3898 | 3.3807 | 3.3731 | 3.3671 | 3.3626 | 3.3598 | 3.3586 | 3.359 | 3.361 | 3.3646 | 3.3699 | 3.3768 | 3.3853 | 3.3954 | 3.4072 | 3.4205 | 3.4354 | 3.4519 | 3.47 | 3.4896 | 3.5107 | 3.5333 | 3.5574 | 3.583 | 3.6101 | 3.6385 | 3.6684 | 3.6997 | 3.7324 | 3.7665 | 3.8018 | 3.8385 | 3.8765 | 3.9157 | 3.9562 | 3.9979 | 4.0408 | 4.0848 | 4.13 | 4.1763 | 4.2237 | 4.2721 | 4.3215 | 4.3719 | 4.4231 | 4.4753 | 4.5283 | 4.5821 | 4.6366 | 4.6918 | 4.7476 | 4.804 | 4.8609 | 4.9181 | 4.9757 | 5.0336 | 5.0916 | 5.1497 | 5.2078 | 5.2657 | 5.3235 | 5.3808 | 5.4378 | 5.4941 | 5.5497 | 5.6045 | 5.6582 | 5.7109 | 5.7623 | 5.8122 | 5.8606 | 5.9073 | 5.9521 | 5.9949 | 6.0355 | 6.0738 | 6.1096 | 6.1428 | 6.1732 | 6.2008 | 6.2254 | 6.2468 | 6.265 | 6.2799 | 6.2914 | 6.2994 | 6.3038 | 6.3047 | 6.3019 | 6.2955 | 6.2853 | 6.2715 | 6.2541 | 6.2329 | 6.2081 | 6.1798 | 6.1479 | 6.1124 | 6.0736 | 6.0313 | 5.9856 | 5.9367 | 5.8845 | 5.8291 | 5.7706 | 5.7089 | 5.6442 | 5.5763 | 5.5053 | 5.4313 | 5.3541 | 5.2738 | 5.1902 | 5.1034 | 5.0132 | 4.9195 | 4.8223 | 4.7214 | 4.6166 | 4.5079 | 4.3951 | 4.2779 | 4.1564 | 4.0302 | 3.8992 | 3.7633 | 3.6224 | 3.4762 | 3.3247 | 3.1678 | 3.0055 | 2.8376 | 2.6643 | 2.4855 | 2.3014 | 2.1121 | 1.9177 | 1.7186 | 1.5151 | 1.3074 | 1.096 | 0.8813 | 0.6638 | 0.4441 | 0.2226
682 | 3.1913 | 3.1913 | 3.1914 | 3.1916 | 3.1919 | 3.1922 | 3.1926 | 3.1931 | 3.1937 | 3.1943 | 3.195 | 3.1958 | 3.1967 | 3.1976 | 3.1986 | 3.1997 | 3.2009 | 3.2022 | 3.2035 | 3.2049 | 3.2065 | 3.2081 | 3.2097 | 3.2115 | 3.2134 | 3.2153 | 3.2174 | 3.2195 | 3.2218 | 3.2241 | 3.2265 | 3.229 | 3.2317 | 3.2344 | 3.2372 | 3.2402 | 3.2432 | 3.2464 | 3.2497 | 3.253 | 3.2565 | 3.2602 | 3.2639 | 3.2678 | 3.2717 | 3.2758 | 3.2801 | 3.2844 | 3.2889 | 3.2935 | 3.2983 | 3.3032 | 3.3082 | 3.3134 | 3.3187 | 3.3242 | 3.3298 | 3.3356 | 3.3415 | 3.3475 | 3.3537 | 3.3601 | 3.3667 | 3.3733 | 3.3802 | 3.3872 | 3.3944 | 3.4017 | 3.4093 | 3.4169 | 3.4248 | 3.4328 | 3.441 | 3.4494 | 3.458 | 3.4667 | 3.4756 | 3.4847 | 3.494 | 3.5034 | 3.513 | 3.5228 | 3.5328 | 3.543 | 3.5534 | 3.5639 | 3.5746 | 3.5855 | 3.5966 | 3.6078 | 3.6192 | 3.6308 | 3.6426 | 3.6546 | 3.6667 | 3.679 | 3.6914 | 3.7041 | 3.7168 | 3.7298 | 3.7429 | 3.7561 | 3.7695 | 3.783 | 3.7967 | 3.8105 | 3.8244 | 3.8385 | 3.8527 | 3.8669 | 3.8813 | 3.8958 | 3.9103 | 3.925 | 3.9397 | 3.9545 | 3.9693 | 3.9842 | 3.9991 | 4.014 | 4.0289 | 4.0438 | 4.0588 | 4.0736 | 4.0885 | 4.1033 | 4.118 | 4.1326 | 4.1471 | 4.1615 | 4.1758 | 4.1899 | 4.2038 | 4.2176 | 4.2311 | 4.2444 | 4.2574 | 4.2701 | 4.2826 | 4.2947 | 4.3065 | 4.3179 | 4.3289 | 4.3395 | 4.3496 | 4.3592 | 4.3684 | 4.377 | 4.385 | 4.3925 | 4.3993 | 4.4055 | 4.411 | 4.4157 | 4.4198 | 4.4231 | 4.4255 | 4.4272 | 4.428 | 4.4279 | 4.4269 | 4.4249 | 4.422 | 4.4181 | 4.4131 | 4.407 | 4.3999 | 4.3917 | 4.3808 | 4.3688 | 4.3556 | 4.358 | 4.8486 | 4.3739 | 4.3331 | 4.3086 | 4.2873 | 4.2665 | 4.2454 | 4.2239 | 4.2016 | 4.1786 | 4.1549 | 4.1305 | 4.1053 | 4.0795 | 4.0532 | 4.0263 | 3.9989 | 3.9711 | 3.943 | 3.9147 | 3.8862 | 3.8576 | 3.8291 | 3.8006 | 3.7724 | 3.7444 | 3.7168 | 3.6897 | 3.6631 | 3.6372 | 3.612 | 3.5877 | 3.5642 | 3.5416 | 3.5202 | 3.4998 | 3.4806 | 3.4626 | 3.4459 | 3.4305 | 3.4165 | 3.404 | 3.3929 | 3.3833 | 3.3752 | 3.3686 | 3.3637 | 3.3603 | 3.3585 | 3.3583 | 3.3598 | 3.3628 | 3.3675 | 3.3738 | 3.3817 | 3.3912 | 3.4024 | 3.4151 | 3.4294 | 3.4452 | 3.4627 | 3.4816 | 3.5021 | 3.5242 | 3.5477 | 3.5726 | 3.5991 | 3.6269 | 3.6562 | 3.6869 | 3.719 | 3.7524 | 3.7872 | 3.8233 | 3.8606 | 3.8993 | 3.9391 | 3.9802 | 4.0225 | 4.066 | 4.1106 | 4.1563 | 4.203 | 4.2508 | 4.2996 | 4.3494 | 4.4001 | 4.4517 | 4.5041 | 4.5573 | 4.6112 | 4.6659 | 4.7211 | 4.7769 | 4.8333 | 4.89 | 4.9471 | 5.0044 | 5.062 | 5.1196 | 5.1773 | 5.2348 | 5.2922 | 5.3492 | 5.4058 | 5.4619 | 5.5173 | 5.5719 | 5.6255 | 5.6782 | 5.7296 | 5.7796 | 5.8282 | 5.8751 | 5.9202 | 5.9634 | 6.0046 | 6.0435 | 6.08 | 6.114 | 6.1455 | 6.1741 | 6.1999 | 6.2227 | 6.2423 | 6.2588 | 6.2721 | 6.282 | 6.2885 | 6.2915 | 6.291 | 6.2871 | 6.2796 | 6.2685 | 6.254 | 6.2359 | 6.2144 | 6.1894 | 6.161 | 6.1292 | 6.0942 | 6.0559 | 6.0144 | 5.9697 | 5.922 | 5.8712 | 5.8174 | 5.7606 | 5.7008 | 5.6381 | 5.5725 | 5.5039 | 5.4324 | 5.3578 | 5.2802 | 5.1994 | 5.1154 | 5.028 | 4.9372 | 4.8429 | 4.7448 | 4.6428 | 4.5368 | 4.4265 | 4.3118 | 4.1925 | 4.0684 | 3.9393 | 3.8051 | 3.6654 | 3.5203 | 3.3695 | 3.213 | 3.0507 | 2.8824 | 2.7083 | 2.5283 | 2.3426 | 2.1512 | 1.9544 | 1.7525 | 1.5456 | 1.3344 | 1.119 | 0.9001 | 0.6782 | 0.4538 | 0.2275
683 | 3.2007 | 3.2008 | 3.2009 | 3.2011 | 3.2014 | 3.2017 | 3.2021 | 3.2026 | 3.2032 | 3.2039 | 3.2046 | 3.2054 | 3.2063 | 3.2073 | 3.2084 | 3.2095 | 3.2108 | 3.2121 | 3.2135 | 3.2149 | 3.2165 | 3.2182 | 3.2199 | 3.2218 | 3.2237 | 3.2257 | 3.2279 | 3.2301 | 3.2324 | 3.2348 | 3.2373 | 3.2399 | 3.2427 | 3.2455 | 3.2484 | 3.2514 | 3.2546 | 3.2579 | 3.2612 | 3.2647 | 3.2683 | 3.2721 | 3.2759 | 3.2799 | 3.284 | 3.2882 | 3.2925 | 3.297 | 3.3016 | 3.3064 | 3.3113 | 3.3163 | 3.3214 | 3.3267 | 3.3322 | 3.3378 | 3.3435 | 3.3494 | 3.3554 | 3.3616 | 3.368 | 3.3745 | 3.3811 | 3.388 | 3.395 | 3.4021 | 3.4094 | 3.4169 | 3.4245 | 3.4323 | 3.4403 | 3.4485 | 3.4568 | 3.4653 | 3.474 | 3.4828 | 3.4919 | 3.5011 | 3.5105 | 3.52 | 3.5298 | 3.5397 | 3.5498 | 3.56 | 3.5705 | 3.5811 | 3.5919 | 3.6029 | 3.614 | 3.6254 | 3.6369 | 3.6485 | 3.6604 | 3.6724 | 3.6846 | 3.6969 | 3.7094 | 3.7221 | 3.7349 | 3.7478 | 3.7609 | 3.7742 | 3.7876 | 3.8011 | 3.8148 | 3.8286 | 3.8425 | 3.8565 | 3.8706 | 3.8848 | 3.8991 | 3.9135 | 3.928 | 3.9425 | 3.9571 | 3.9718 | 3.9865 | 4.0012 | 4.0159 | 4.0307 | 4.0454 | 4.0602 | 4.0749 | 4.0895 | 4.1041 | 4.1186 | 4.1331 | 4.1474 | 4.1616 | 4.1757 | 4.1896 | 4.2034 | 4.2169 | 4.2303 | 4.2434 | 4.2563 | 4.2688 | 4.2811 | 4.2931 | 4.3047 | 4.316 | 4.3268 | 4.3373 | 4.3472 | 4.3568 | 4.3658 | 4.3743 | 4.3822 | 4.3896 | 4.3963 | 4.4024 | 4.4079 | 4.4126 | 4.4167 | 4.4199 | 4.4224 | 4.4241 | 4.4249 | 4.4248 | 4.4239 | 4.422 | 4.4192 | 4.4154 | 4.4106 | 4.4047 | 4.3978 | 4.3898 | 4.3807 | 4.369 | 4.356 | 4.342 | 4.3445 | 4.7903 | 4.3569 | 4.316 | 4.2909 | 4.2689 | 4.2475 | 4.2258 | 4.2037 | 4.1808 | 4.1574 | 4.1332 | 4.1083 | 4.0828 | 4.0567 | 4.0301 | 4.003 | 3.9755 | 3.9477 | 3.9196 | 3.8913 | 3.8629 | 3.8345 | 3.8062 | 3.7781 | 3.7502 | 3.7227 | 3.6956 | 3.669 | 3.6431 | 3.6178 | 3.5933 | 3.5697 | 3.5469 | 3.5252 | 3.5046 | 3.4851 | 3.4668 | 3.4498 | 3.434 | 3.4197 | 3.4067 | 3.3951 | 3.3851 | 3.3765 | 3.3694 | 3.364 | 3.36 | 3.3577 | 3.357 | 3.3578 | 3.3603 | 3.3644 | 3.3701 | 3.3774 | 3.3863 | 3.3968 | 3.4089 | 3.4226 | 3.4379 | 3.4547 | 3.473 | 3.4929 | 3.5143 | 3.5372 | 3.5616 | 3.5874 | 3.6146 | 3.6433 | 3.6734 | 3.7049 | 3.7377 | 3.7718 | 3.8073 | 3.8441 | 3.8821 | 3.9214 | 3.9619 | 4.0036 | 4.0464 | 4.0904 | 4.1355 | 4.1817 | 4.2289 | 4.2771 | 4.3263 | 4.3764 | 4.4274 | 4.4792 | 4.5318 | 4.5852 | 4.6393 | 4.694 | 4.7492 | 4.805 | 4.8612 | 4.9178 | 4.9747 | 5.0318 | 5.0889 | 5.1462 | 5.2033 | 5.2603 | 5.317 | 5.3733 | 5.4291 | 5.4843 | 5.5388 | 5.5923 | 5.6449 | 5.6963 | 5.7465 | 5.7952 | 5.8424 | 5.8879 | 5.9315 | 5.9731 | 6.0126 | 6.0499 | 6.0848 | 6.1171 | 6.1468 | 6.1738 | 6.1979 | 6.219 | 6.2371 | 6.252 | 6.2638 | 6.2723 | 6.2774 | 6.2792 | 6.2777 | 6.2727 | 6.2644 | 6.2527 | 6.2377 | 6.2193 | 6.1976 | 6.1726 | 6.1445 | 6.1131 | 6.0787 | 6.0412 | 6.0008 | 5.9573 | 5.911 | 5.8618 | 5.8098 | 5.755 | 5.6974 | 5.637 | 5.5738 | 5.5078 | 5.439 | 5.3672 | 5.2924 | 5.2146 | 5.1336 | 5.0492 | 4.9615 | 4.8701 | 4.775 | 4.6759 | 4.5726 | 4.465 | 4.3529 | 4.2359 | 4.1139 | 3.9867 | 3.8541 | 3.7158 | 3.5716 | 3.4215 | 3.2652 | 3.1027 | 2.9339 | 2.7588 | 2.5773 | 2.3896 | 2.1959 | 1.9963 | 1.791 | 1.5805 | 1.3651 | 1.1453 | 0.9216 | 0.6945 | 0.4648 | 0.2331
684 | 3.21 | 3.2101 | 3.2102 | 3.2104 | 3.2107 | 3.211 | 3.2115 | 3.212 | 3.2126 | 3.2133 | 3.2141 | 3.2149 | 3.2158 | 3.2169 | 3.218 | 3.2191 | 3.2204 | 3.2218 | 3.2232 | 3.2248 | 3.2264 | 3.2281 | 3.2299 | 3.2319 | 3.2339 | 3.236 | 3.2381 | 3.2404 | 3.2428 | 3.2453 | 3.2479 | 3.2506 | 3.2534 | 3.2563 | 3.2594 | 3.2625 | 3.2658 | 3.2691 | 3.2726 | 3.2762 | 3.2799 | 3.2837 | 3.2877 | 3.2918 | 3.296 | 3.3003 | 3.3048 | 3.3094 | 3.3141 | 3.319 | 3.324 | 3.3291 | 3.3344 | 3.3398 | 3.3454 | 3.3511 | 3.357 | 3.363 | 3.3691 | 3.3754 | 3.3819 | 3.3886 | 3.3953 | 3.4023 | 3.4094 | 3.4167 | 3.4241 | 3.4317 | 3.4395 | 3.4474 | 3.4555 | 3.4638 | 3.4722 | 3.4809 | 3.4896 | 3.4986 | 3.5077 | 3.5171 | 3.5265 | 3.5362 | 3.546 | 3.5561 | 3.5662 | 3.5766 | 3.5871 | 3.5979 | 3.6087 | 3.6198 | 3.631 | 3.6424 | 3.654 | 3.6657 | 3.6776 | 3.6897 | 3.7019 | 3.7143 | 3.7268 | 3.7395 | 3.7523 | 3.7653 | 3.7784 | 3.7917 | 3.805 | 3.8185 | 3.8322 | 3.8459 | 3.8598 | 3.8737 | 3.8878 | 3.9019 | 3.9162 | 3.9305 | 3.9448 | 3.9593 | 3.9738 | 3.9883 | 4.0028 | 4.0174 | 4.0319 | 4.0465 | 4.061 | 4.0756 | 4.09 | 4.1044 | 4.1188 | 4.133 | 4.1472 | 4.1612 | 4.1751 | 4.1888 | 4.2024 | 4.2158 | 4.2289 | 4.2419 | 4.2545 | 4.267 | 4.2791 | 4.2909 | 4.3023 | 4.3134 | 4.3241 | 4.3344 | 4.3443 | 4.3537 | 4.3626 | 4.371 | 4.3788 | 4.3861 | 4.3927 | 4.3988 | 4.4042 | 4.4089 | 4.4128 | 4.4161 | 4.4186 | 4.4202 | 4.4211 | 4.4211 | 4.4202 | 4.4184 | 4.4156 | 4.412 | 4.4073 | 4.4016 | 4.3949 | 4.3871 | 4.3782 | 4.3682 | 4.3557 | 4.3419 | 4.3271 | 4.3296 | 4.7358 | 4.3385 | 4.2976 | 4.272 | 4.2493 | 4.2273 | 4.205 | 4.1823 | 4.159 | 4.135 | 4.1104 | 4.0852 | 4.0594 | 4.033 | 4.0062 | 3.979 | 3.9514 | 3.9235 | 3.8955 | 3.8673 | 3.8391 | 3.8109 | 3.7829 | 3.7551 | 3.7277 | 3.7006 | 3.674 | 3.648 | 3.6227 | 3.5981 | 3.5743 | 3.5514 | 3.5295 | 3.5087 | 3.4889 | 3.4703 | 3.4529 | 3.4369 | 3.4221 | 3.4087 | 3.3967 | 3.3862 | 3.3772 | 3.3696 | 3.3636 | 3.3592 | 3.3563 | 3.355 | 3.3553 | 3.3572 | 3.3607 | 3.3658 | 3.3725 | 3.3809 | 3.3908 | 3.4023 | 3.4153 | 3.43 | 3.4462 | 3.4639 | 3.4832 | 3.5039 | 3.5262 | 3.55 | 3.5752 | 3.6018 | 3.6299 | 3.6594 | 3.6902 | 3.7224 | 3.756 | 3.7908 | 3.827 | 3.8644 | 3.9031 | 3.943 | 3.9841 | 4.0264 | 4.0697 | 4.1142 | 4.1598 | 4.2064 | 4.2541 | 4.3026 | 4.3522 | 4.4026 | 4.4538 | 4.5059 | 4.5587 | 4.6122 | 4.6664 | 4.7211 | 4.7763 | 4.832 | 4.8881 | 4.9445 | 5.0011 | 5.0579 | 5.1147 | 5.1714 | 5.2281 | 5.2844 | 5.3405 | 5.396 | 5.451 | 5.5053 | 5.5588 | 5.6113 | 5.6628 | 5.713 | 5.7619 | 5.8094 | 5.8552 | 5.8992 | 5.9414 | 5.9815 | 6.0194 | 6.0551 | 6.0884 | 6.1192 | 6.1473 | 6.1726 | 6.1952 | 6.2148 | 6.2314 | 6.2449 | 6.2554 | 6.2626 | 6.2666 | 6.2674 | 6.265 | 6.2593 | 6.2504 | 6.2382 | 6.2229 | 6.2044 | 6.1828 | 6.1582 | 6.1305 | 6.0998 | 6.0663 | 6.0299 | 5.9907 | 5.9487 | 5.9041 | 5.8567 | 5.8068 | 5.7541 | 5.6989 | 5.641 | 5.5805 | 5.5173 | 5.4513 | 5.3825 | 5.3108 | 5.2361 | 5.1582 | 5.077 | 4.9924 | 4.9042 | 4.8122 | 4.7161 | 4.6158 | 4.5109 | 4.4014 | 4.2868 | 4.167 | 4.0418 | 3.9108 | 3.7738 | 3.6306 | 3.481 | 3.3249 | 3.1621 | 2.9926 | 2.8162 | 2.633 | 2.4431 | 2.2466 | 2.0437 | 1.8347 | 1.62 | 1.3999 | 1.175 | 0.9459 | 0.7131 | 0.4773 | 0.2394
685 | 3.2194 | 3.2194 | 3.2195 | 3.2197 | 3.22 | 3.2204 | 3.2209 | 3.2214 | 3.222 | 3.2227 | 3.2235 | 3.2244 | 3.2254 | 3.2264 | 3.2276 | 3.2288 | 3.2301 | 3.2316 | 3.2331 | 3.2347 | 3.2363 | 3.2381 | 3.24 | 3.242 | 3.244 | 3.2462 | 3.2485 | 3.2508 | 3.2533 | 3.2559 | 3.2586 | 3.2613 | 3.2642 | 3.2672 | 3.2704 | 3.2736 | 3.2769 | 3.2804 | 3.284 | 3.2876 | 3.2915 | 3.2954 | 3.2995 | 3.3036 | 3.308 | 3.3124 | 3.317 | 3.3217 | 3.3265 | 3.3315 | 3.3366 | 3.3419 | 3.3473 | 3.3528 | 3.3585 | 3.3644 | 3.3703 | 3.3765 | 3.3828 | 3.3892 | 3.3958 | 3.4025 | 3.4095 | 3.4165 | 3.4237 | 3.4311 | 3.4387 | 3.4464 | 3.4543 | 3.4624 | 3.4706 | 3.479 | 3.4875 | 3.4962 | 3.5051 | 3.5142 | 3.5235 | 3.5329 | 3.5425 | 3.5522 | 3.5621 | 3.5722 | 3.5825 | 3.593 | 3.6036 | 3.6144 | 3.6253 | 3.6365 | 3.6478 | 3.6592 | 3.6708 | 3.6826 | 3.6946 | 3.7066 | 3.7189 | 3.7313 | 3.7439 | 3.7566 | 3.7694 | 3.7824 | 3.7955 | 3.8087 | 3.8221 | 3.8355 | 3.8491 | 3.8628 | 3.8766 | 3.8905 | 3.9045 | 3.9186 | 3.9327 | 3.9469 | 3.9612 | 3.9755 | 3.9898 | 4.0042 | 4.0185 | 4.0329 | 4.0473 | 4.0616 | 4.076 | 4.0902 | 4.1045 | 4.1186 | 4.1327 | 4.1466 | 4.1605 | 4.1742 | 4.1877 | 4.2011 | 4.2143 | 4.2273 | 4.24 | 4.2525 | 4.2648 | 4.2767 | 4.2883 | 4.2996 | 4.3106 | 4.3211 | 4.3313 | 4.341 | 4.3503 | 4.359 | 4.3673 | 4.375 | 4.3822 | 4.3888 | 4.3947 | 4.4001 | 4.4047 | 4.4086 | 4.4118 | 4.4143 | 4.416 | 4.4168 | 4.4168 | 4.416 | 4.4143 | 4.4116 | 4.408 | 4.4035 | 4.3979 | 4.3914 | 4.3838 | 4.3751 | 4.3654 | 4.3546 | 4.3411 | 4.3265 | 4.3109 | 4.3137 | 4.6846 | 4.3191 | 4.2781 | 4.252 | 4.2287 | 4.2061 | 4.1833 | 4.1601 | 4.1363 | 4.1119 | 4.0869 | 4.0613 | 4.0353 | 4.0087 | 3.9817 | 3.9544 | 3.9268 | 3.8989 | 3.8709 | 3.8429 | 3.8149 | 3.787 | 3.7594 | 3.732 | 3.705 | 3.6784 | 3.6524 | 3.627 | 3.6023 | 3.5784 | 3.5554 | 3.5333 | 3.5122 | 3.4922 | 3.4733 | 3.4556 | 3.4392 | 3.424 | 3.4103 | 3.3979 | 3.3869 | 3.3774 | 3.3694 | 3.3629 | 3.3579 | 3.3545 | 3.3527 | 3.3524 | 3.3538 | 3.3567 | 3.3612 | 3.3673 | 3.3751 | 3.3844 | 3.3953 | 3.4077 | 3.4218 | 3.4373 | 3.4545 | 3.4731 | 3.4933 | 3.5149 | 3.5381 | 3.5627 | 3.5887 | 3.6162 | 3.645 | 3.6753 | 3.7069 | 3.7398 | 3.7741 | 3.8097 | 3.8465 | 3.8846 | 3.9239 | 3.9644 | 4.006 | 4.0488 | 4.0928 | 4.1377 | 4.1838 | 4.2308 | 4.2788 | 4.3278 | 4.3776 | 4.4283 | 4.4798 | 4.5321 | 4.585 | 4.6386 | 4.6928 | 4.7476 | 4.8028 | 4.8583 | 4.9143 | 4.9704 | 5.0267 | 5.0831 | 5.1395 | 5.1958 | 5.2519 | 5.3076 | 5.363 | 5.4178 | 5.4719 | 5.5253 | 5.5778 | 5.6293 | 5.6796 | 5.7287 | 5.7764 | 5.8225 | 5.8669 | 5.9096 | 5.9503 | 5.989 | 6.0254 | 6.0596 | 6.0914 | 6.1206 | 6.1473 | 6.1712 | 6.1923 | 6.2105 | 6.2258 | 6.2381 | 6.2474 | 6.2535 | 6.2566 | 6.2566 | 6.2535 | 6.2473 | 6.238 | 6.2256 | 6.2103 | 6.1919 | 6.1707 | 6.1465 | 6.1196 | 6.0899 | 6.0574 | 6.0224 | 5.9847 | 5.9444 | 5.9016 | 5.8564 | 5.8087 | 5.7585 | 5.7058 | 5.6506 | 5.593 | 5.5327 | 5.4698 | 5.4042 | 5.3357 | 5.2643 | 5.1898 | 5.112 | 5.0307 | 4.9458 | 4.857 | 4.7641 | 4.6668 | 4.5649 | 4.458 | 4.346 | 4.2285 | 4.1052 | 3.9758 | 3.8402 | 3.6979 | 3.5489 | 3.3928 | 3.2296 | 3.0591 | 2.8813 | 2.6961 | 2.5036 | 2.304 | 2.0974 | 1.8842 | 1.6647 | 1.4393 | 1.2087 | 0.9734 | 0.7341 | 0.4915 | 0.2466
686 | 3.2288 | 3.2288 | 3.229 | 3.2292 | 3.2295 | 3.2299 | 3.2303 | 3.2309 | 3.2316 | 3.2323 | 3.2331 | 3.234 | 3.235 | 3.2361 | 3.2373 | 3.2386 | 3.2399 | 3.2414 | 3.243 | 3.2446 | 3.2463 | 3.2482 | 3.2501 | 3.2522 | 3.2543 | 3.2565 | 3.2589 | 3.2613 | 3.2638 | 3.2665 | 3.2693 | 3.2721 | 3.2751 | 3.2782 | 3.2814 | 3.2847 | 3.2881 | 3.2917 | 3.2954 | 3.2992 | 3.3031 | 3.3071 | 3.3113 | 3.3156 | 3.32 | 3.3245 | 3.3292 | 3.334 | 3.339 | 3.3441 | 3.3493 | 3.3547 | 3.3602 | 3.3658 | 3.3716 | 3.3776 | 3.3837 | 3.3899 | 3.3964 | 3.4029 | 3.4096 | 3.4165 | 3.4235 | 3.4307 | 3.438 | 3.4455 | 3.4532 | 3.461 | 3.469 | 3.4772 | 3.4855 | 3.494 | 3.5027 | 3.5115 | 3.5205 | 3.5297 | 3.539 | 3.5485 | 3.5582 | 3.568 | 3.5781 | 3.5883 | 3.5986 | 3.6091 | 3.6198 | 3.6307 | 3.6417 | 3.6529 | 3.6642 | 3.6757 | 3.6874 | 3.6992 | 3.7112 | 3.7233 | 3.7356 | 3.748 | 3.7606 | 3.7733 | 3.7861 | 3.7991 | 3.8122 | 3.8254 | 3.8387 | 3.8521 | 3.8657 | 3.8793 | 3.893 | 3.9068 | 3.9207 | 3.9347 | 3.9487 | 3.9628 | 3.9769 | 3.9911 | 4.0052 | 4.0194 | 4.0336 | 4.0478 | 4.062 | 4.0761 | 4.0902 | 4.1042 | 4.1182 | 4.1321 | 4.1458 | 4.1595 | 4.173 | 4.1863 | 4.1995 | 4.2125 | 4.2253 | 4.2379 | 4.2502 | 4.2623 | 4.2741 | 4.2855 | 4.2967 | 4.3074 | 4.3178 | 4.3278 | 4.3374 | 4.3465 | 4.3552 | 4.3633 | 4.3709 | 4.378 | 4.3845 | 4.3904 | 4.3956 | 4.4002 | 4.4041 | 4.4072 | 4.4097 | 4.4113 | 4.4122 | 4.4122 | 4.4114 | 4.4097 | 4.4072 | 4.4037 | 4.3992 | 4.3938 | 4.3874 | 4.38 | 4.3715 | 4.362 | 4.3514 | 4.3398 | 4.3256 | 4.3101 | 4.2938 | 4.2968 | 4.6361 | 4.2987 | 4.2577 | 4.2311 | 4.2073 | 4.1841 | 4.1608 | 4.1371 | 4.1129 | 4.0881 | 4.0628 | 4.0369 | 4.0106 | 3.9839 | 3.9568 | 3.9294 | 3.9018 | 3.874 | 3.8462 | 3.8183 | 3.7906 | 3.763 | 3.7357 | 3.7087 | 3.6822 | 3.6562 | 3.6307 | 3.606 | 3.582 | 3.5588 | 3.5365 | 3.5152 | 3.495 | 3.4758 | 3.4578 | 3.4411 | 3.4256 | 3.4114 | 3.3986 | 3.3872 | 3.3773 | 3.3688 | 3.3618 | 3.3563 | 3.3524 | 3.35 | 3.3492 | 3.35 | 3.3524 | 3.3563 | 3.3619 | 3.369 | 3.3777 | 3.388 | 3.3999 | 3.4133 | 3.4283 | 3.4448 | 3.4628 | 3.4824 | 3.5034 | 3.5259 | 3.5499 | 3.5754 | 3.6022 | 3.6305 | 3.6601 | 3.6911 | 3.7235 | 3.7571 | 3.7921 | 3.8283 | 3.8658 | 3.9045 | 3.9444 | 3.9855 | 4.0277 | 4.0711 | 4.1155 | 4.1609 | 4.2074 | 4.2548 | 4.3032 | 4.3525 | 4.4026 | 4.4535 | 4.5053 | 4.5577 | 4.6107 | 4.6644 | 4.7187 | 4.7734 | 4.8285 | 4.8839 | 4.9396 | 4.9955 | 5.0515 | 5.1075 | 5.1635 | 5.2192 | 5.2747 | 5.3298 | 5.3845 | 5.4385 | 5.4918 | 5.5443 | 5.5958 | 5.6462 | 5.6954 | 5.7433 | 5.7898 | 5.8346 | 5.8778 | 5.9191 | 5.9584 | 5.9957 | 6.0307 | 6.0635 | 6.0938 | 6.1217 | 6.1469 | 6.1695 | 6.1893 | 6.2063 | 6.2204 | 6.2317 | 6.2399 | 6.2453 | 6.2476 | 6.247 | 6.2434 | 6.2368 | 6.2274 | 6.2151 | 6.1999 | 6.1819 | 6.1612 | 6.1379 | 6.1119 | 6.0833 | 6.0522 | 6.0187 | 5.9827 | 5.9444 | 5.9038 | 5.8608 | 5.8156 | 5.768 | 5.7181 | 5.6659 | 5.6113 | 5.5542 | 5.4946 | 5.4323 | 5.3673 | 5.2994 | 5.2283 | 5.1541 | 5.0763 | 4.9949 | 4.9095 | 4.8199 | 4.7258 | 4.6269 | 4.5229 | 4.4135 | 4.2983 | 4.1771 | 4.0495 | 3.9152 | 3.7739 | 3.6253 | 3.4693 | 3.3055 | 3.134 | 2.9545 | 2.767 | 2.5716 | 2.3685 | 2.1577 | 1.9397 | 1.7148 | 1.4835 | 1.2465 | 1.0042 | 0.7576 | 0.5075 | 0.2546
687 | 3.2384 | 3.2385 | 3.2386 | 3.2388 | 3.2391 | 3.2395 | 3.24 | 3.2406 | 3.2413 | 3.242 | 3.2429 | 3.2438 | 3.2449 | 3.246 | 3.2472 | 3.2485 | 3.2499 | 3.2514 | 3.253 | 3.2547 | 3.2565 | 3.2584 | 3.2604 | 3.2625 | 3.2647 | 3.267 | 3.2694 | 3.2719 | 3.2746 | 3.2773 | 3.2801 | 3.2831 | 3.2861 | 3.2893 | 3.2926 | 3.296 | 3.2995 | 3.3032 | 3.3069 | 3.3108 | 3.3148 | 3.3189 | 3.3232 | 3.3276 | 3.3321 | 3.3368 | 3.3416 | 3.3465 | 3.3515 | 3.3567 | 3.3621 | 3.3676 | 3.3732 | 3.3789 | 3.3849 | 3.3909 | 3.3971 | 3.4035 | 3.41 | 3.4167 | 3.4235 | 3.4305 | 3.4376 | 3.4449 | 3.4523 | 3.46 | 3.4677 | 3.4757 | 3.4838 | 3.492 | 3.5005 | 3.509 | 3.5178 | 3.5267 | 3.5358 | 3.5451 | 3.5545 | 3.5641 | 3.5739 | 3.5838 | 3.5939 | 3.6042 | 3.6146 | 3.6252 | 3.6359 | 3.6468 | 3.6579 | 3.6691 | 3.6805 | 3.6921 | 3.7038 | 3.7156 | 3.7276 | 3.7398 | 3.7521 | 3.7645 | 3.777 | 3.7897 | 3.8026 | 3.8155 | 3.8286 | 3.8417 | 3.855 | 3.8684 | 3.8819 | 3.8954 | 3.9091 | 3.9228 | 3.9366 | 3.9504 | 3.9643 | 3.9782 | 3.9922 | 4.0062 | 4.0202 | 4.0342 | 4.0482 | 4.0622 | 4.0761 | 4.09 | 4.1039 | 4.1176 | 4.1313 | 4.1449 | 4.1583 | 4.1717 | 4.1848 | 4.1978 | 4.2106 | 4.2233 | 4.2356 | 4.2478 | 4.2597 | 4.2713 | 4.2826 | 4.2935 | 4.3041 | 4.3144 | 4.3242 | 4.3336 | 4.3426 | 4.3511 | 4.3592 | 4.3667 | 4.3736 | 4.38 | 4.3858 | 4.391 | 4.3955 | 4.3993 | 4.4024 | 4.4048 | 4.4065 | 4.4073 | 4.4074 | 4.4066 | 4.405 | 4.4024 | 4.399 | 4.3947 | 4.3894 | 4.3831 | 4.3758 | 4.3676 | 4.3583 | 4.3479 | 4.3365 | 4.3241 | 4.309 | 4.2928 | 4.2757 | 4.2791 | 4.5901 | 4.2776 | 4.2366 | 4.2095 | 4.1852 | 4.1615 | 4.1377 | 4.1135 | 4.0889 | 4.0638 | 4.0382 | 4.0121 | 3.9856 | 3.9588 | 3.9316 | 3.9042 | 3.8766 | 3.849 | 3.8213 | 3.7937 | 3.7662 | 3.739 | 3.7121 | 3.6856 | 3.6595 | 3.6341 | 3.6092 | 3.5851 | 3.5618 | 3.5394 | 3.5179 | 3.4974 | 3.478 | 3.4598 | 3.4427 | 3.4269 | 3.4123 | 3.3992 | 3.3873 | 3.377 | 3.368 | 3.3605 | 3.3546 | 3.3501 | 3.3472 | 3.3459 | 3.3461 | 3.3479 | 3.3513 | 3.3563 | 3.3628 | 3.3709 | 3.3806 | 3.3919 | 3.4047 | 3.4191 | 3.435 | 3.4524 | 3.4713 | 3.4918 | 3.5137 | 3.5371 | 3.5619 | 3.5881 | 3.6158 | 3.6448 | 3.6753 | 3.707 | 3.7401 | 3.7744 | 3.8101 | 3.847 | 3.8851 | 3.9244 | 3.9649 | 4.0065 | 4.0493 | 4.0931 | 4.138 | 4.1839 | 4.2307 | 4.2786 | 4.3273 | 4.3769 | 4.4273 | 4.4784 | 4.5303 | 4.5829 | 4.636 | 4.6898 | 4.744 | 4.7986 | 4.8536 | 4.9089 | 4.9644 | 5.02 | 5.0757 | 5.1313 | 5.1867 | 5.242 | 5.2968 | 5.3513 | 5.4052 | 5.4584 | 5.5108 | 5.5624 | 5.6129 | 5.6623 | 5.7105 | 5.7572 | 5.8025 | 5.8461 | 5.8879 | 5.9279 | 5.966 | 6.0019 | 6.0356 | 6.067 | 6.096 | 6.1226 | 6.1466 | 6.1679 | 6.1866 | 6.2025 | 6.2156 | 6.2259 | 6.2334 | 6.238 | 6.2398 | 6.2388 | 6.2349 | 6.2283 | 6.2189 | 6.2068 | 6.1921 | 6.1747 | 6.1548 | 6.1324 | 6.1076 | 6.0804 | 6.0509 | 6.0191 | 5.9851 | 5.949 | 5.9107 | 5.8702 | 5.8276 | 5.7829 | 5.736 | 5.6869 | 5.6356 | 5.5819 | 5.5257 | 5.467 | 5.4056 | 5.3414 | 5.2741 | 5.2035 | 5.1295 | 5.0517 | 4.9699 | 4.8838 | 4.793 | 4.6973 | 4.5963 | 4.4897 | 4.377 | 4.258 | 4.1322 | 3.9993 | 3.859 | 3.7109 | 3.5548 | 3.3904 | 3.2176 | 3.0362 | 2.8462 | 2.6476 | 2.4405 | 2.2251 | 2.0018 | 1.7709 | 1.533 | 1.2888 | 1.0388 | 0.784 | 0.5253 | 0.2636
688 | 3.2484 | 3.2485 | 3.2486 | 3.2488 | 3.2491 | 3.2496 | 3.2501 | 3.2507 | 3.2513 | 3.2521 | 3.253 | 3.254 | 3.255 | 3.2562 | 3.2575 | 3.2588 | 3.2603 | 3.2618 | 3.2635 | 3.2652 | 3.2671 | 3.269 | 3.2711 | 3.2732 | 3.2755 | 3.2778 | 3.2803 | 3.2829 | 3.2856 | 3.2884 | 3.2913 | 3.2943 | 3.2975 | 3.3007 | 3.3041 | 3.3076 | 3.3112 | 3.3149 | 3.3188 | 3.3227 | 3.3268 | 3.3311 | 3.3354 | 3.3399 | 3.3445 | 3.3493 | 3.3542 | 3.3592 | 3.3644 | 3.3697 | 3.3751 | 3.3807 | 3.3864 | 3.3923 | 3.3983 | 3.4045 | 3.4108 | 3.4172 | 3.4239 | 3.4306 | 3.4376 | 3.4446 | 3.4519 | 3.4593 | 3.4668 | 3.4745 | 3.4824 | 3.4905 | 3.4986 | 3.507 | 3.5155 | 3.5242 | 3.5331 | 3.5421 | 3.5513 | 3.5606 | 3.5701 | 3.5798 | 3.5896 | 3.5996 | 3.6098 | 3.6201 | 3.6306 | 3.6413 | 3.6521 | 3.663 | 3.6741 | 3.6854 | 3.6968 | 3.7084 | 3.7201 | 3.732 | 3.744 | 3.7562 | 3.7685 | 3.7809 | 3.7934 | 3.8061 | 3.8189 | 3.8318 | 3.8448 | 3.8579 | 3.8711 | 3.8845 | 3.8979 | 3.9113 | 3.9249 | 3.9385 | 3.9522 | 3.9659 | 3.9796 | 3.9934 | 4.0072 | 4.021 | 4.0349 | 4.0487 | 4.0625 | 4.0762 | 4.0899 | 4.1036 | 4.1171 | 4.1306 | 4.144 | 4.1572 | 4.1704 | 4.1834 | 4.1962 | 4.2088 | 4.2212 | 4.2334 | 4.2454 | 4.2571 | 4.2685 | 4.2796 | 4.2904 | 4.3008 | 4.3109 | 4.3206 | 4.3299 | 4.3387 | 4.3471 | 4.355 | 4.3624 | 4.3692 | 4.3755 | 4.3812 | 4.3863 | 4.3907 | 4.3945 | 4.3976 | 4.4 | 4.4016 | 4.4024 | 4.4025 | 4.4017 | 4.4001 | 4.3976 | 4.3943 | 4.39 | 4.3848 | 4.3787 | 4.3716 | 4.3635 | 4.3544 | 4.3443 | 4.3331 | 4.3209 | 4.3076 | 4.2918 | 4.2749 | 4.257 | 4.2609 | 4.5463 | 4.2559 | 4.2149 | 4.1874 | 4.1626 | 4.1384 | 4.1142 | 4.0896 | 4.0647 | 4.0392 | 4.0134 | 3.9871 | 3.9605 | 3.9335 | 3.9063 | 3.879 | 3.8515 | 3.824 | 3.7965 | 3.7692 | 3.742 | 3.7152 | 3.6887 | 3.6627 | 3.6372 | 3.6123 | 3.5881 | 3.5647 | 3.5421 | 3.5205 | 3.4998 | 3.4801 | 3.4616 | 3.4442 | 3.4281 | 3.4132 | 3.3996 | 3.3874 | 3.3766 | 3.3672 | 3.3592 | 3.3528 | 3.3478 | 3.3444 | 3.3425 | 3.3422 | 3.3435 | 3.3463 | 3.3507 | 3.3566 | 3.3641 | 3.3732 | 3.3839 | 3.3961 | 3.4099 | 3.4252 | 3.442 | 3.4604 | 3.4802 | 3.5015 | 3.5243 | 3.5485 | 3.5741 | 3.6012 | 3.6296 | 3.6594 | 3.6906 | 3.7231 | 3.7569 | 3.7919 | 3.8282 | 3.8657 | 3.9045 | 3.9444 | 3.9854 | 4.0276 | 4.0709 | 4.1152 | 4.1605 | 4.2068 | 4.2541 | 4.3022 | 4.3513 | 4.4011 | 4.4518 | 4.5031 | 4.5552 | 4.6078 | 4.6611 | 4.7148 | 4.769 | 4.8236 | 4.8784 | 4.9335 | 4.9887 | 5.0441 | 5.0993 | 5.1545 | 5.2095 | 5.2642 | 5.3184 | 5.3722 | 5.4253 | 5.4778 | 5.5294 | 5.58 | 5.6295 | 5.6779 | 5.725 | 5.7706 | 5.8147 | 5.8571 | 5.8977 | 5.9365 | 5.9733 | 6.0079 | 6.0404 | 6.0706 | 6.0984 | 6.1237 | 6.1466 | 6.1668 | 6.1845 | 6.1994 | 6.2117 | 6.2213 | 6.2282 | 6.2323 | 6.2337 | 6.2325 | 6.2285 | 6.222 | 6.2129 | 6.2012 | 6.1871 | 6.1706 | 6.1517 | 6.1305 | 6.1071 | 6.0815 | 6.0538 | 6.024 | 5.9922 | 5.9584 | 5.9226 | 5.8849 | 5.8452 | 5.8035 | 5.7598 | 5.714 | 5.6661 | 5.616 | 5.5635 | 5.5086 | 5.451 | 5.3907 | 5.3273 | 5.2606 | 5.1905 | 5.1166 | 5.0385 | 4.9561 | 4.8689 | 4.7766 | 4.6788 | 4.5751 | 4.4651 | 4.3484 | 4.2245 | 4.0931 | 3.9538 | 3.8062 | 3.65 | 3.4849 | 3.3107 | 3.1273 | 2.9345 | 2.7323 | 2.5208 | 2.3003 | 2.0711 | 1.8336 | 1.5884 | 1.3361 | 1.0775 | 0.8136 | 0.5453 | 0.2737
689 | 3.2588 | 3.2588 | 3.259 | 3.2592 | 3.2595 | 3.26 | 3.2605 | 3.2611 | 3.2618 | 3.2626 | 3.2635 | 3.2645 | 3.2656 | 3.2668 | 3.2681 | 3.2695 | 3.271 | 3.2726 | 3.2743 | 3.2761 | 3.278 | 3.28 | 3.2821 | 3.2843 | 3.2866 | 3.289 | 3.2916 | 3.2942 | 3.297 | 3.2998 | 3.3028 | 3.3059 | 3.3091 | 3.3125 | 3.3159 | 3.3195 | 3.3232 | 3.327 | 3.3309 | 3.335 | 3.3392 | 3.3435 | 3.348 | 3.3525 | 3.3573 | 3.3621 | 3.3671 | 3.3722 | 3.3775 | 3.3829 | 3.3884 | 3.3941 | 3.3999 | 3.4059 | 3.412 | 3.4183 | 3.4247 | 3.4312 | 3.438 | 3.4448 | 3.4519 | 3.459 | 3.4664 | 3.4739 | 3.4815 | 3.4893 | 3.4973 | 3.5054 | 3.5137 | 3.5222 | 3.5308 | 3.5395 | 3.5485 | 3.5576 | 3.5668 | 3.5763 | 3.5858 | 3.5956 | 3.6055 | 3.6156 | 3.6258 | 3.6362 | 3.6467 | 3.6574 | 3.6682 | 3.6792 | 3.6904 | 3.7017 | 3.7132 | 3.7248 | 3.7365 | 3.7484 | 3.7604 | 3.7725 | 3.7848 | 3.7972 | 3.8097 | 3.8224 | 3.8351 | 3.848 | 3.8609 | 3.874 | 3.8871 | 3.9004 | 3.9137 | 3.9271 | 3.9405 | 3.954 | 3.9675 | 3.9811 | 3.9947 | 4.0083 | 4.022 | 4.0356 | 4.0492 | 4.0628 | 4.0764 | 4.0899 | 4.1033 | 4.1167 | 4.13 | 4.1432 | 4.1562 | 4.1692 | 4.1819 | 4.1946 | 4.207 | 4.2192 | 4.2312 | 4.243 | 4.2545 | 4.2658 | 4.2767 | 4.2874 | 4.2976 | 4.3076 | 4.3171 | 4.3262 | 4.3349 | 4.3432 | 4.3509 | 4.3582 | 4.3649 | 4.3711 | 4.3767 | 4.3817 | 4.386 | 4.3898 | 4.3928 | 4.3951 | 4.3967 | 4.3975 | 4.3976 | 4.3968 | 4.3953 | 4.3928 | 4.3895 | 4.3854 | 4.3803 | 4.3742 | 4.3673 | 4.3593 | 4.3504 | 4.3405 | 4.3295 | 4.3176 | 4.3046 | 4.2906 | 4.274 | 4.2563 | 4.2377 | 4.2422 | 4.5044 | 4.2338 | 4.1928 | 4.1649 | 4.1396 | 4.115 | 4.0904 | 4.0655 | 4.0402 | 4.0145 | 3.9885 | 3.962 | 3.9353 | 3.9083 | 3.8811 | 3.8538 | 3.8265 | 3.7992 | 3.772 | 3.7449 | 3.7181 | 3.6917 | 3.6657 | 3.6402 | 3.6153 | 3.591 | 3.5675 | 3.5448 | 3.5229 | 3.502 | 3.4822 | 3.4634 | 3.4457 | 3.4292 | 3.414 | 3.4 | 3.3874 | 3.3762 | 3.3664 | 3.358 | 3.351 | 3.3456 | 3.3417 | 3.3393 | 3.3384 | 3.3391 | 3.3413 | 3.3452 | 3.3505 | 3.3575 | 3.366 | 3.3761 | 3.3877 | 3.4009 | 3.4156 | 3.4318 | 3.4495 | 3.4687 | 3.4894 | 3.5116 | 3.5352 | 3.5603 | 3.5867 | 3.6146 | 3.6438 | 3.6743 | 3.7062 | 3.7394 | 3.7739 | 3.8096 | 3.8465 | 3.8847 | 3.924 | 3.9645 | 4.0061 | 4.0488 | 4.0925 | 4.1373 | 4.1831 | 4.2298 | 4.2774 | 4.3259 | 4.3752 | 4.4253 | 4.4762 | 4.5277 | 4.5799 | 4.6326 | 4.6859 | 4.7396 | 4.7938 | 4.8482 | 4.9029 | 4.9578 | 5.0127 | 5.0677 | 5.1226 | 5.1773 | 5.2318 | 5.2859 | 5.3396 | 5.3926 | 5.445 | 5.4967 | 5.5474 | 5.5971 | 5.6457 | 5.6931 | 5.7391 | 5.7836 | 5.8266 | 5.8678 | 5.9073 | 5.9449 | 5.9804 | 6.0139 | 6.0452 | 6.0742 | 6.1009 | 6.1252 | 6.147 | 6.1664 | 6.1831 | 6.1973 | 6.2089 | 6.2179 | 6.2243 | 6.2281 | 6.2294 | 6.2281 | 6.2243 | 6.2181 | 6.2094 | 6.1984 | 6.1851 | 6.1696 | 6.152 | 6.1322 | 6.1104 | 6.0866 | 6.0609 | 6.0333 | 6.0039 | 5.9726 | 5.9396 | 5.9048 | 5.8682 | 5.8297 | 5.7894 | 5.7472 | 5.703 | 5.6566 | 5.6081 | 5.5571 | 5.5036 | 5.4473 | 5.388 | 5.3255 | 5.2595 | 5.1896 | 5.1156 | 5.0371 | 4.9537 | 4.865 | 4.7706 | 4.67 | 4.5628 | 4.4486 | 4.3268 | 4.197 | 4.0588 | 3.9118 | 3.7555 | 3.5897 | 3.414 | 3.2283 | 3.0324 | 2.8263 | 2.6101 | 2.3839 | 2.1482 | 1.9034 | 1.65 | 1.3888 | 1.1206 | 0.8465 | 0.5676 | 0.285
690 | 3.2697 | 3.2697 | 3.2698 | 3.2701 | 3.2704 | 3.2709 | 3.2714 | 3.272 | 3.2728 | 3.2736 | 3.2745 | 3.2755 | 3.2767 | 3.2779 | 3.2792 | 3.2806 | 3.2822 | 3.2838 | 3.2856 | 3.2874 | 3.2893 | 3.2914 | 3.2936 | 3.2958 | 3.2982 | 3.3007 | 3.3033 | 3.306 | 3.3088 | 3.3118 | 3.3148 | 3.318 | 3.3213 | 3.3247 | 3.3282 | 3.3318 | 3.3356 | 3.3395 | 3.3435 | 3.3477 | 3.352 | 3.3564 | 3.3609 | 3.3656 | 3.3704 | 3.3753 | 3.3804 | 3.3856 | 3.391 | 3.3965 | 3.4021 | 3.4079 | 3.4138 | 3.4199 | 3.4261 | 3.4324 | 3.4389 | 3.4456 | 3.4524 | 3.4594 | 3.4665 | 3.4738 | 3.4812 | 3.4888 | 3.4965 | 3.5044 | 3.5125 | 3.5207 | 3.5291 | 3.5376 | 3.5463 | 3.5551 | 3.5641 | 3.5733 | 3.5826 | 3.5921 | 3.6018 | 3.6116 | 3.6215 | 3.6317 | 3.6419 | 3.6524 | 3.663 | 3.6737 | 3.6846 | 3.6956 | 3.7068 | 3.7181 | 3.7296 | 3.7412 | 3.7529 | 3.7648 | 3.7768 | 3.789 | 3.8012 | 3.8136 | 3.8261 | 3.8387 | 3.8514 | 3.8642 | 3.8771 | 3.89 | 3.9031 | 3.9162 | 3.9294 | 3.9427 | 3.956 | 3.9694 | 3.9828 | 3.9962 | 4.0096 | 4.0231 | 4.0365 | 4.0499 | 4.0633 | 4.0767 | 4.09 | 4.1033 | 4.1165 | 4.1296 | 4.1425 | 4.1554 | 4.1682 | 4.1807 | 4.1932 | 4.2054 | 4.2175 | 4.2293 | 4.2409 | 4.2522 | 4.2633 | 4.2741 | 4.2845 | 4.2946 | 4.3044 | 4.3138 | 4.3227 | 4.3313 | 4.3394 | 4.347 | 4.3542 | 4.3608 | 4.3669 | 4.3724 | 4.3773 | 4.3815 | 4.3852 | 4.3882 | 4.3904 | 4.392 | 4.3928 | 4.3929 | 4.3921 | 4.3906 | 4.3882 | 4.385 | 4.3808 | 4.3758 | 4.3699 | 4.363 | 4.3552 | 4.3465 | 4.3368 | 4.326 | 4.3143 | 4.3016 | 4.2878 | 4.273 | 4.2558 | 4.2374 | 4.2181 | 4.2233 | 4.4643 | 4.2114 | 4.1705 | 4.1422 | 4.1165 | 4.0915 | 4.0666 | 4.0413 | 4.0158 | 3.9899 | 3.9636 | 3.9371 | 3.9103 | 3.8833 | 3.8562 | 3.829 | 3.8018 | 3.7747 | 3.7478 | 3.7211 | 3.6947 | 3.6687 | 3.6432 | 3.6183 | 3.5939 | 3.5703 | 3.5475 | 3.5255 | 3.5044 | 3.4843 | 3.4652 | 3.4473 | 3.4305 | 3.4149 | 3.4006 | 3.3876 | 3.376 | 3.3657 | 3.3569 | 3.3495 | 3.3435 | 3.3391 | 3.3362 | 3.3348 | 3.3349 | 3.3366 | 3.3399 | 3.3447 | 3.3511 | 3.359 | 3.3685 | 3.3795 | 3.392 | 3.4061 | 3.4218 | 3.4389 | 3.4575 | 3.4776 | 3.4992 | 3.5222 | 3.5466 | 3.5725 | 3.5997 | 3.6283 | 3.6583 | 3.6896 | 3.7222 | 3.7561 | 3.7912 | 3.8276 | 3.8652 | 3.9039 | 3.9438 | 3.9849 | 4.027 | 4.0702 | 4.1144 | 4.1596 | 4.2058 | 4.2528 | 4.3008 | 4.3496 | 4.3992 | 4.4496 | 4.5006 | 4.5523 | 4.6046 | 4.6574 | 4.7107 | 4.7644 | 4.8184 | 4.8727 | 4.9272 | 4.9819 | 5.0365 | 5.0912 | 5.1456 | 5.1999 | 5.2539 | 5.3074 | 5.3604 | 5.4128 | 5.4644 | 5.5152 | 5.5651 | 5.6139 | 5.6616 | 5.708 | 5.7529 | 5.7964 | 5.8383 | 5.8785 | 5.9168 | 5.9533 | 5.9878 | 6.0201 | 6.0504 | 6.0783 | 6.104 | 6.1274 | 6.1483 | 6.1668 | 6.1828 | 6.1964 | 6.2075 | 6.2161 | 6.2222 | 6.2259 | 6.2271 | 6.226 | 6.2225 | 6.2168 | 6.2088 | 6.1986 | 6.1864 | 6.1721 | 6.1559 | 6.1377 | 6.1177 | 6.0959 | 6.0724 | 6.0472 | 6.0204 | 5.9919 | 5.9618 | 5.9301 | 5.8968 | 5.8618 | 5.8251 | 5.7866 | 5.7463 | 5.7039 | 5.6594 | 5.6126 | 5.5633 | 5.5114 | 5.4564 | 5.3983 | 5.3366 | 5.2711 | 5.2014 | 5.127 | 5.0476 | 4.9628 | 4.872 | 4.7748 | 4.6707 | 4.5591 | 4.4396 | 4.3116 | 4.1746 | 4.0282 | 3.8719 | 3.7053 | 3.528 | 3.3399 | 3.1407 | 2.9304 | 2.709 | 2.4767 | 2.2338 | 1.9808 | 1.7184 | 1.4474 | 1.1686 | 0.8832 | 0.5924 | 0.2975
691 | 3.2812 | 3.2813 | 3.2814 | 3.2817 | 3.282 | 3.2824 | 3.283 | 3.2836 | 3.2844 | 3.2852 | 3.2862 | 3.2872 | 3.2884 | 3.2897 | 3.291 | 3.2925 | 3.2941 | 3.2957 | 3.2975 | 3.2994 | 3.3014 | 3.3035 | 3.3057 | 3.308 | 3.3105 | 3.313 | 3.3157 | 3.3184 | 3.3213 | 3.3243 | 3.3274 | 3.3307 | 3.334 | 3.3375 | 3.3411 | 3.3448 | 3.3487 | 3.3527 | 3.3568 | 3.361 | 3.3654 | 3.3698 | 3.3745 | 3.3792 | 3.3841 | 3.3891 | 3.3943 | 3.3996 | 3.405 | 3.4106 | 3.4164 | 3.4222 | 3.4282 | 3.4344 | 3.4407 | 3.4471 | 3.4537 | 3.4605 | 3.4674 | 3.4745 | 3.4817 | 3.489 | 3.4965 | 3.5042 | 3.512 | 3.52 | 3.5281 | 3.5364 | 3.5449 | 3.5535 | 3.5623 | 3.5712 | 3.5803 | 3.5895 | 3.5989 | 3.6084 | 3.6181 | 3.628 | 3.638 | 3.6482 | 3.6585 | 3.669 | 3.6796 | 3.6904 | 3.7013 | 3.7123 | 3.7235 | 3.7349 | 3.7463 | 3.7579 | 3.7697 | 3.7815 | 3.7935 | 3.8056 | 3.8179 | 3.8302 | 3.8426 | 3.8552 | 3.8678 | 3.8805 | 3.8934 | 3.9063 | 3.9192 | 3.9322 | 3.9453 | 3.9585 | 3.9717 | 3.9849 | 3.9981 | 4.0114 | 4.0246 | 4.0379 | 4.0511 | 4.0643 | 4.0775 | 4.0906 | 4.1037 | 4.1167 | 4.1296 | 4.1424 | 4.155 | 4.1676 | 4.18 | 4.1922 | 4.2043 | 4.2161 | 4.2278 | 4.2392 | 4.2503 | 4.2612 | 4.2718 | 4.2821 | 4.292 | 4.3016 | 4.3109 | 4.3197 | 4.3281 | 4.3361 | 4.3436 | 4.3506 | 4.3571 | 4.363 | 4.3684 | 4.3732 | 4.3774 | 4.381 | 4.3839 | 4.3862 | 4.3877 | 4.3885 | 4.3885 | 4.3878 | 4.3863 | 4.3839 | 4.3807 | 4.3767 | 4.3717 | 4.3659 | 4.3591 | 4.3515 | 4.3429 | 4.3333 | 4.3228 | 4.3113 | 4.2988 | 4.2853 | 4.2708 | 4.2553 | 4.2373 | 4.2182 | 4.1983 | 4.2044 | 4.4261 | 4.1891 | 4.1482 | 4.1195 | 4.0935 | 4.0681 | 4.0428 | 4.0173 | 3.9916 | 3.9655 | 3.9391 | 3.9125 | 3.8857 | 3.8587 | 3.8317 | 3.8047 | 3.7777 | 3.7509 | 3.7243 | 3.6979 | 3.672 | 3.6464 | 3.6215 | 3.5971 | 3.5733 | 3.5504 | 3.5282 | 3.507 | 3.4867 | 3.4674 | 3.4492 | 3.4321 | 3.4162 | 3.4015 | 3.3882 | 3.3761 | 3.3654 | 3.3562 | 3.3483 | 3.3419 | 3.3369 | 3.3335 | 3.3316 | 3.3312 | 3.3323 | 3.335 | 3.3393 | 3.3451 | 3.3524 | 3.3613 | 3.3717 | 3.3837 | 3.3972 | 3.4122 | 3.4287 | 3.4468 | 3.4663 | 3.4872 | 3.5096 | 3.5335 | 3.5587 | 3.5854 | 3.6134 | 3.6428 | 3.6735 | 3.7055 | 3.7388 | 3.7734 | 3.8091 | 3.8461 | 3.8843 | 3.9237 | 3.9642 | 4.0057 | 4.0484 | 4.092 | 4.1367 | 4.1823 | 4.2289 | 4.2763 | 4.3246 | 4.3737 | 4.4235 | 4.4741 | 4.5253 | 4.5771 | 4.6295 | 4.6824 | 4.7357 | 4.7893 | 4.8432 | 4.8974 | 4.9517 | 5.0061 | 5.0604 | 5.1147 | 5.1688 | 5.2226 | 5.276 | 5.3289 | 5.3813 | 5.433 | 5.4839 | 5.5339 | 5.583 | 5.6309 | 5.6776 | 5.723 | 5.767 | 5.8095 | 5.8503 | 5.8895 | 5.9268 | 5.9622 | 5.9956 | 6.027 | 6.0562 | 6.0833 | 6.1081 | 6.1306 | 6.1507 | 6.1686 | 6.184 | 6.1971 | 6.2078 | 6.2162 | 6.2222 | 6.2259 | 6.2273 | 6.2266 | 6.2236 | 6.2185 | 6.2114 | 6.2023 | 6.1913 | 6.1785 | 6.1639 | 6.1475 | 6.1295 | 6.11 | 6.0889 | 6.0663 | 6.0422 | 6.0167 | 5.9898 | 5.9614 | 5.9316 | 5.9002 | 5.8673 | 5.8328 | 5.7965 | 5.7584 | 5.7182 | 5.6758 | 5.6311 | 5.5837 | 5.5333 | 5.4798 | 5.4228 | 5.3619 | 5.2967 | 5.2268 | 5.1517 | 5.071 | 4.9842 | 4.8906 | 4.7898 | 4.6812 | 4.5642 | 4.4382 | 4.3026 | 4.1569 | 4.0007 | 3.8333 | 3.6544 | 3.4637 | 3.2609 | 3.046 | 2.8189 | 2.5799 | 2.3292 | 2.0673 | 1.7949 | 1.5129 | 1.2223 | 0.9243 | 0.6202 | 0.3116
692 | 3.2934 | 3.2935 | 3.2936 | 3.2939 | 3.2942 | 3.2947 | 3.2952 | 3.2959 | 3.2967 | 3.2975 | 3.2985 | 3.2996 | 3.3008 | 3.3021 | 3.3035 | 3.305 | 3.3066 | 3.3083 | 3.3101 | 3.312 | 3.3141 | 3.3162 | 3.3185 | 3.3208 | 3.3233 | 3.3259 | 3.3286 | 3.3315 | 3.3344 | 3.3375 | 3.3407 | 3.344 | 3.3474 | 3.351 | 3.3546 | 3.3584 | 3.3623 | 3.3664 | 3.3706 | 3.3749 | 3.3793 | 3.3839 | 3.3886 | 3.3934 | 3.3984 | 3.4035 | 3.4088 | 3.4141 | 3.4197 | 3.4253 | 3.4311 | 3.4371 | 3.4432 | 3.4494 | 3.4558 | 3.4624 | 3.469 | 3.4759 | 3.4829 | 3.49 | 3.4973 | 3.5047 | 3.5123 | 3.5201 | 3.528 | 3.536 | 3.5442 | 3.5526 | 3.5611 | 3.5698 | 3.5786 | 3.5876 | 3.5968 | 3.6061 | 3.6155 | 3.6251 | 3.6349 | 3.6448 | 3.6548 | 3.665 | 3.6754 | 3.6859 | 3.6965 | 3.7073 | 3.7183 | 3.7293 | 3.7405 | 3.7519 | 3.7633 | 3.7749 | 3.7867 | 3.7985 | 3.8105 | 3.8225 | 3.8347 | 3.847 | 3.8594 | 3.8719 | 3.8844 | 3.8971 | 3.9098 | 3.9226 | 3.9354 | 3.9484 | 3.9613 | 3.9743 | 3.9873 | 4.0004 | 4.0135 | 4.0265 | 4.0396 | 4.0526 | 4.0657 | 4.0786 | 4.0916 | 4.1044 | 4.1172 | 4.1299 | 4.1425 | 4.155 | 4.1674 | 4.1796 | 4.1916 | 4.2035 | 4.2152 | 4.2266 | 4.2378 | 4.2488 | 4.2595 | 4.2699 | 4.28 | 4.2898 | 4.2993 | 4.3083 | 4.317 | 4.3253 | 4.3331 | 4.3405 | 4.3473 | 4.3537 | 4.3596 | 4.3649 | 4.3696 | 4.3737 | 4.3772 | 4.3801 | 4.3822 | 4.3837 | 4.3845 | 4.3845 | 4.3838 | 4.3823 | 4.3799 | 4.3768 | 4.3728 | 4.3679 | 4.3622 | 4.3555 | 4.348 | 4.3395 | 4.3301 | 4.3198 | 4.3085 | 4.2962 | 4.2829 | 4.2687 | 4.2535 | 4.2373 | 4.2186 | 4.1989 | 4.1784 | 4.1854 | 4.3893 | 4.1667 | 4.1258 | 4.0969 | 4.0705 | 4.0448 | 4.0193 | 3.9935 | 3.9676 | 3.9413 | 3.9149 | 3.8882 | 3.8615 | 3.8346 | 3.8077 | 3.7808 | 3.7541 | 3.7276 | 3.7013 | 3.6754 | 3.6499 | 3.6249 | 3.6004 | 3.5766 | 3.5535 | 3.5312 | 3.5098 | 3.4893 | 3.4698 | 3.4513 | 3.434 | 3.4178 | 3.4028 | 3.389 | 3.3766 | 3.3655 | 3.3558 | 3.3475 | 3.3406 | 3.3352 | 3.3312 | 3.3288 | 3.3279 | 3.3285 | 3.3306 | 3.3343 | 3.3395 | 3.3462 | 3.3545 | 3.3644 | 3.3758 | 3.3887 | 3.4031 | 3.419 | 3.4364 | 3.4553 | 3.4757 | 3.4975 | 3.5208 | 3.5454 | 3.5715 | 3.5989 | 3.6277 | 3.6578 | 3.6892 | 3.722 | 3.7559 | 3.7912 | 3.8276 | 3.8652 | 3.904 | 3.9439 | 3.9849 | 4.027 | 4.0702 | 4.1143 | 4.1594 | 4.2054 | 4.2524 | 4.3001 | 4.3487 | 4.3981 | 4.4482 | 4.4989 | 4.5503 | 4.6022 | 4.6547 | 4.7075 | 4.7608 | 4.8144 | 4.8682 | 4.9222 | 4.9763 | 5.0304 | 5.0844 | 5.1383 | 5.1919 | 5.2452 | 5.2981 | 5.3505 | 5.4022 | 5.4532 | 5.5034 | 5.5526 | 5.6008 | 5.6479 | 5.6937 | 5.7382 | 5.7813 | 5.8228 | 5.8627 | 5.9008 | 5.9371 | 5.9716 | 6.0041 | 6.0345 | 6.0628 | 6.0891 | 6.1131 | 6.1349 | 6.1544 | 6.1717 | 6.1867 | 6.1995 | 6.21 | 6.2183 | 6.2243 | 6.2283 | 6.2301 | 6.2298 | 6.2276 | 6.2234 | 6.2173 | 6.2095 | 6.1999 | 6.1887 | 6.1759 | 6.1616 | 6.1458 | 6.1286 | 6.1101 | 6.0903 | 6.0692 | 6.0469 | 6.0233 | 5.9985 | 5.9723 | 5.9449 | 5.916 | 5.8856 | 5.8537 | 5.82 | 5.7844 | 5.7467 | 5.7066 | 5.6641 | 5.6186 | 5.5701 | 5.5179 | 5.4619 | 5.4016 | 5.3365 | 5.266 | 5.1898 | 5.1072 | 5.0177 | 4.9205 | 4.8152 | 4.7009 | 4.5772 | 4.4433 | 4.2986 | 4.1424 | 3.9744 | 3.7938 | 3.6005 | 3.3939 | 3.1741 | 2.9409 | 2.6945 | 2.4351 | 2.1634 | 1.8801 | 1.5859 | 1.2822 | 0.9702 | 0.6513 | 0.3274
693 | 3.3063 | 3.3063 | 3.3065 | 3.3067 | 3.3071 | 3.3076 | 3.3081 | 3.3088 | 3.3096 | 3.3105 | 3.3115 | 3.3126 | 3.3138 | 3.3151 | 3.3165 | 3.3181 | 3.3197 | 3.3215 | 3.3233 | 3.3253 | 3.3274 | 3.3296 | 3.3319 | 3.3343 | 3.3369 | 3.3395 | 3.3423 | 3.3452 | 3.3482 | 3.3513 | 3.3545 | 3.3579 | 3.3614 | 3.365 | 3.3688 | 3.3726 | 3.3766 | 3.3807 | 3.385 | 3.3894 | 3.3939 | 3.3985 | 3.4033 | 3.4082 | 3.4133 | 3.4185 | 3.4238 | 3.4292 | 3.4349 | 3.4406 | 3.4465 | 3.4525 | 3.4587 | 3.465 | 3.4715 | 3.4781 | 3.4849 | 3.4918 | 3.4989 | 3.5061 | 3.5134 | 3.5209 | 3.5286 | 3.5364 | 3.5444 | 3.5525 | 3.5608 | 3.5692 | 3.5778 | 3.5866 | 3.5955 | 3.6045 | 3.6137 | 3.623 | 3.6325 | 3.6422 | 3.652 | 3.6619 | 3.672 | 3.6823 | 3.6926 | 3.7032 | 3.7138 | 3.7246 | 3.7356 | 3.7466 | 3.7578 | 3.7692 | 3.7806 | 3.7922 | 3.8039 | 3.8157 | 3.8276 | 3.8397 | 3.8518 | 3.864 | 3.8763 | 3.8887 | 3.9012 | 3.9138 | 3.9264 | 3.9391 | 3.9518 | 3.9646 | 3.9774 | 3.9902 | 4.0031 | 4.016 | 4.0289 | 4.0418 | 4.0546 | 4.0674 | 4.0802 | 4.093 | 4.1056 | 4.1182 | 4.1308 | 4.1432 | 4.1555 | 4.1676 | 4.1796 | 4.1915 | 4.2032 | 4.2146 | 4.2259 | 4.2369 | 4.2477 | 4.2583 | 4.2685 | 4.2784 | 4.2881 | 4.2973 | 4.3062 | 4.3148 | 4.3229 | 4.3305 | 4.3378 | 4.3445 | 4.3508 | 4.3565 | 4.3617 | 4.3663 | 4.3704 | 4.3738 | 4.3766 | 4.3787 | 4.3802 | 4.3809 | 4.3809 | 4.3802 | 4.3787 | 4.3763 | 4.3732 | 4.3693 | 4.3645 | 4.3588 | 4.3523 | 4.3449 | 4.3365 | 4.3273 | 4.3171 | 4.3059 | 4.2939 | 4.2808 | 4.2669 | 4.2519 | 4.236 | 4.2191 | 4.1998 | 4.1795 | 4.1584 | 4.1666 | 4.354 | 4.1444 | 4.1036 | 4.0743 | 4.0477 | 4.0217 | 3.9959 | 3.97 | 3.9439 | 3.9175 | 3.8911 | 3.8644 | 3.8377 | 3.8109 | 3.7842 | 3.7576 | 3.7311 | 3.7049 | 3.679 | 3.6535 | 3.6285 | 3.604 | 3.5801 | 3.557 | 3.5345 | 3.513 | 3.4923 | 3.4725 | 3.4538 | 3.4362 | 3.4197 | 3.4043 | 3.3902 | 3.3774 | 3.3659 | 3.3558 | 3.347 | 3.3397 | 3.3338 | 3.3293 | 3.3264 | 3.3249 | 3.325 | 3.3266 | 3.3297 | 3.3344 | 3.3405 | 3.3483 | 3.3575 | 3.3683 | 3.3806 | 3.3945 | 3.4098 | 3.4266 | 3.4449 | 3.4647 | 3.4859 | 3.5085 | 3.5326 | 3.5581 | 3.5849 | 3.6131 | 3.6426 | 3.6735 | 3.7056 | 3.7391 | 3.7737 | 3.8096 | 3.8466 | 3.8849 | 3.9242 | 3.9647 | 4.0062 | 4.0488 | 4.0924 | 4.137 | 4.1825 | 4.229 | 4.2762 | 4.3243 | 4.3732 | 4.4228 | 4.4731 | 4.524 | 4.5755 | 4.6276 | 4.68 | 4.7329 | 4.7861 | 4.8396 | 4.8933 | 4.9471 | 5.001 | 5.0548 | 5.1085 | 5.162 | 5.2152 | 5.268 | 5.3203 | 5.3721 | 5.4232 | 5.4735 | 5.523 | 5.5715 | 5.6189 | 5.6651 | 5.7101 | 5.7537 | 5.7958 | 5.8364 | 5.8754 | 5.9126 | 5.948 | 5.9816 | 6.0132 | 6.0428 | 6.0704 | 6.0959 | 6.1192 | 6.1404 | 6.1595 | 6.1764 | 6.1911 | 6.2037 | 6.2141 | 6.2225 | 6.2288 | 6.2331 | 6.2355 | 6.2359 | 6.2345 | 6.2314 | 6.2266 | 6.2202 | 6.2122 | 6.2028 | 6.192 | 6.1799 | 6.1665 | 6.152 | 6.1363 | 6.1194 | 6.1015 | 6.0826 | 6.0625 | 6.0414 | 6.0192 | 5.9958 | 5.9712 | 5.9452 | 5.9178 | 5.8888 | 5.858 | 5.8253 | 5.7903 | 5.7528 | 5.7126 | 5.6692 | 5.6224 | 5.5716 | 5.5165 | 5.4565 | 5.3911 | 5.3197 | 5.2418 | 5.1566 | 5.0635 | 4.9618 | 4.8507 | 4.7296 | 4.5976 | 4.4541 | 4.2983 | 4.1296 | 3.9475 | 3.7514 | 3.5409 | 3.3158 | 3.076 | 2.8216 | 2.5529 | 2.2705 | 1.975 | 1.6674 | 1.3491 | 1.0214 | 0.6861 | 0.345
694 | 3.3198 | 3.3199 | 3.32 | 3.3203 | 3.3206 | 3.3211 | 3.3217 | 3.3224 | 3.3232 | 3.3241 | 3.3251 | 3.3263 | 3.3275 | 3.3288 | 3.3303 | 3.3319 | 3.3335 | 3.3353 | 3.3372 | 3.3392 | 3.3414 | 3.3436 | 3.346 | 3.3484 | 3.351 | 3.3537 | 3.3565 | 3.3595 | 3.3625 | 3.3657 | 3.369 | 3.3725 | 3.376 | 3.3797 | 3.3835 | 3.3874 | 3.3915 | 3.3957 | 3.4 | 3.4045 | 3.409 | 3.4138 | 3.4186 | 3.4236 | 3.4287 | 3.434 | 3.4394 | 3.4449 | 3.4506 | 3.4564 | 3.4624 | 3.4685 | 3.4747 | 3.4811 | 3.4877 | 3.4944 | 3.5012 | 3.5082 | 3.5153 | 3.5226 | 3.5301 | 3.5376 | 3.5454 | 3.5533 | 3.5613 | 3.5695 | 3.5778 | 3.5863 | 3.595 | 3.6038 | 3.6127 | 3.6218 | 3.631 | 3.6404 | 3.65 | 3.6596 | 3.6695 | 3.6795 | 3.6896 | 3.6998 | 3.7102 | 3.7208 | 3.7314 | 3.7422 | 3.7532 | 3.7643 | 3.7754 | 3.7868 | 3.7982 | 3.8097 | 3.8214 | 3.8332 | 3.845 | 3.857 | 3.8691 | 3.8812 | 3.8935 | 3.9058 | 3.9182 | 3.9306 | 3.9431 | 3.9557 | 3.9683 | 3.9809 | 3.9936 | 4.0063 | 4.019 | 4.0317 | 4.0443 | 4.057 | 4.0697 | 4.0823 | 4.0948 | 4.1073 | 4.1197 | 4.132 | 4.1442 | 4.1563 | 4.1683 | 4.1801 | 4.1918 | 4.2032 | 4.2145 | 4.2256 | 4.2365 | 4.2471 | 4.2574 | 4.2675 | 4.2773 | 4.2867 | 4.2958 | 4.3046 | 4.3129 | 4.3209 | 4.3284 | 4.3355 | 4.3422 | 4.3483 | 4.3539 | 4.359 | 4.3635 | 4.3675 | 4.3708 | 4.3735 | 4.3756 | 4.377 | 4.3777 | 4.3777 | 4.3769 | 4.3754 | 4.3732 | 4.3701 | 4.3662 | 4.3614 | 4.3558 | 4.3494 | 4.3421 | 4.3338 | 4.3247 | 4.3147 | 4.3037 | 4.2918 | 4.279 | 4.2653 | 4.2506 | 4.235 | 4.2184 | 4.2009 | 4.181 | 4.16 | 4.1384 | 4.1479 | 4.3201 | 4.1222 | 4.0815 | 4.052 | 4.0251 | 3.9989 | 3.9728 | 3.9467 | 3.9205 | 3.8941 | 3.8676 | 3.8411 | 3.8144 | 3.7878 | 3.7613 | 3.7349 | 3.7088 | 3.6829 | 3.6574 | 3.6324 | 3.6079 | 3.584 | 3.5607 | 3.5381 | 3.5164 | 3.4955 | 3.4756 | 3.4566 | 3.4387 | 3.4219 | 3.4063 | 3.3918 | 3.3787 | 3.3668 | 3.3562 | 3.347 | 3.3392 | 3.3328 | 3.3279 | 3.3244 | 3.3225 | 3.322 | 3.323 | 3.3256 | 3.3297 | 3.3353 | 3.3425 | 3.3511 | 3.3613 | 3.3731 | 3.3863 | 3.401 | 3.4173 | 3.435 | 3.4541 | 3.4748 | 3.4968 | 3.5203 | 3.5452 | 3.5714 | 3.599 | 3.628 | 3.6583 | 3.6898 | 3.7227 | 3.7568 | 3.7921 | 3.8286 | 3.8662 | 3.9051 | 3.945 | 3.986 | 4.0281 | 4.0711 | 4.1152 | 4.1602 | 4.2061 | 4.2529 | 4.3005 | 4.3489 | 4.3981 | 4.4479 | 4.4984 | 4.5495 | 4.6011 | 4.6532 | 4.7057 | 4.7586 | 4.8117 | 4.8651 | 4.9186 | 4.9722 | 5.0258 | 5.0794 | 5.1327 | 5.1858 | 5.2386 | 5.2909 | 5.3427 | 5.3939 | 5.4443 | 5.494 | 5.5427 | 5.5905 | 5.6371 | 5.6825 | 5.7267 | 5.7694 | 5.8107 | 5.8504 | 5.8885 | 5.9249 | 5.9595 | 5.9922 | 6.0231 | 6.052 | 6.0789 | 6.1037 | 6.1266 | 6.1473 | 6.166 | 6.1827 | 6.1972 | 6.2098 | 6.2204 | 6.229 | 6.2357 | 6.2405 | 6.2436 | 6.2449 | 6.2446 | 6.2427 | 6.2393 | 6.2345 | 6.2284 | 6.221 | 6.2124 | 6.2026 | 6.1919 | 6.1801 | 6.1674 | 6.1537 | 6.1392 | 6.1238 | 6.1075 | 6.0903 | 6.0722 | 6.0532 | 6.033 | 6.0117 | 5.9891 | 5.965 | 5.9393 | 5.9117 | 5.8821 | 5.8501 | 5.8153 | 5.7776 | 5.7363 | 5.6912 | 5.6417 | 5.5872 | 5.5273 | 5.4612 | 5.3884 | 5.308 | 5.2194 | 5.1218 | 5.0143 | 4.8962 | 4.7665 | 4.6245 | 4.4694 | 4.3003 | 4.1167 | 3.9178 | 3.7032 | 3.4726 | 3.2258 | 2.9628 | 2.6839 | 2.3896 | 2.0807 | 1.7584 | 1.4238 | 1.0788 | 0.725 | 0.3647
695 | 3.334 | 3.334 | 3.3342 | 3.3345 | 3.3348 | 3.3353 | 3.3359 | 3.3366 | 3.3375 | 3.3384 | 3.3394 | 3.3406 | 3.3418 | 3.3432 | 3.3447 | 3.3463 | 3.348 | 3.3498 | 3.3517 | 3.3538 | 3.356 | 3.3582 | 3.3606 | 3.3632 | 3.3658 | 3.3685 | 3.3714 | 3.3744 | 3.3775 | 3.3808 | 3.3841 | 3.3876 | 3.3912 | 3.395 | 3.3988 | 3.4028 | 3.4069 | 3.4112 | 3.4156 | 3.4201 | 3.4248 | 3.4295 | 3.4345 | 3.4395 | 3.4447 | 3.45 | 3.4555 | 3.4611 | 3.4669 | 3.4728 | 3.4788 | 3.485 | 3.4913 | 3.4978 | 3.5044 | 3.5112 | 3.5181 | 3.5251 | 3.5323 | 3.5397 | 3.5472 | 3.5548 | 3.5626 | 3.5706 | 3.5787 | 3.5869 | 3.5953 | 3.6038 | 3.6125 | 3.6214 | 3.6304 | 3.6395 | 3.6488 | 3.6582 | 3.6678 | 3.6775 | 3.6873 | 3.6973 | 3.7075 | 3.7177 | 3.7282 | 3.7387 | 3.7494 | 3.7602 | 3.7711 | 3.7821 | 3.7933 | 3.8046 | 3.816 | 3.8275 | 3.8391 | 3.8508 | 3.8627 | 3.8746 | 3.8865 | 3.8986 | 3.9108 | 3.923 | 3.9353 | 3.9476 | 3.96 | 3.9724 | 3.9848 | 3.9973 | 4.0098 | 4.0223 | 4.0349 | 4.0474 | 4.0598 | 4.0723 | 4.0847 | 4.097 | 4.1093 | 4.1215 | 4.1337 | 4.1457 | 4.1576 | 4.1694 | 4.181 | 4.1925 | 4.2038 | 4.2149 | 4.2258 | 4.2364 | 4.2469 | 4.257 | 4.2669 | 4.2765 | 4.2858 | 4.2947 | 4.3033 | 4.3115 | 4.3193 | 4.3267 | 4.3337 | 4.3402 | 4.3462 | 4.3517 | 4.3567 | 4.3611 | 4.365 | 4.3683 | 4.3709 | 4.3729 | 4.3743 | 4.3749 | 4.3749 | 4.3741 | 4.3726 | 4.3703 | 4.3673 | 4.3634 | 4.3587 | 4.3532 | 4.3469 | 4.3396 | 4.3315 | 4.3225 | 4.3126 | 4.3018 | 4.2901 | 4.2775 | 4.264 | 4.2495 | 4.2342 | 4.2179 | 4.2006 | 4.1825 | 4.162 | 4.1405 | 4.1184 | 4.1293 | 4.2874 | 4.1001 | 4.0595 | 4.0298 | 4.0027 | 3.9763 | 3.9501 | 3.9239 | 3.8976 | 3.8712 | 3.8447 | 3.8182 | 3.7917 | 3.7653 | 3.739 | 3.7129 | 3.6871 | 3.6616 | 3.6366 | 3.612 | 3.588 | 3.5647 | 3.542 | 3.5202 | 3.4991 | 3.479 | 3.4598 | 3.4416 | 3.4245 | 3.4086 | 3.3938 | 3.3803 | 3.368 | 3.357 | 3.3474 | 3.3392 | 3.3323 | 3.3269 | 3.323 | 3.3205 | 3.3195 | 3.32 | 3.322 | 3.3255 | 3.3306 | 3.3371 | 3.3452 | 3.3549 | 3.366 | 3.3786 | 3.3928 | 3.4084 | 3.4255 | 3.4441 | 3.4641 | 3.4856 | 3.5085 | 3.5328 | 3.5584 | 3.5854 | 3.6138 | 3.6435 | 3.6745 | 3.7068 | 3.7403 | 3.7751 | 3.811 | 3.8481 | 3.8864 | 3.9258 | 3.9663 | 4.0078 | 4.0504 | 4.0939 | 4.1384 | 4.1838 | 4.2301 | 4.2773 | 4.3252 | 4.3739 | 4.4233 | 4.4734 | 4.524 | 4.5752 | 4.6269 | 4.6791 | 4.7316 | 4.7845 | 4.8375 | 4.8908 | 4.9442 | 4.9975 | 5.0509 | 5.1041 | 5.1571 | 5.2098 | 5.2621 | 5.3139 | 5.3652 | 5.4158 | 5.4656 | 5.5146 | 5.5627 | 5.6097 | 5.6556 | 5.7002 | 5.7436 | 5.7855 | 5.826 | 5.8649 | 5.9022 | 5.9378 | 5.9717 | 6.0037 | 6.0338 | 6.0621 | 6.0884 | 6.1128 | 6.1352 | 6.1556 | 6.1741 | 6.1906 | 6.2052 | 6.2179 | 6.2287 | 6.2377 | 6.245 | 6.2505 | 6.2545 | 6.2569 | 6.2578 | 6.2573 | 6.2555 | 6.2525 | 6.2483 | 6.2431 | 6.2369 | 6.2297 | 6.2217 | 6.2129 | 6.2034 | 6.1931 | 6.1821 | 6.1705 | 6.1582 | 6.1452 | 6.1314 | 6.1169 | 6.1014 | 6.085 | 6.0674 | 6.0485 | 6.0282 | 6.0062 | 5.9822 | 5.9559 | 5.9271 | 5.8952 | 5.86 | 5.8209 | 5.7774 | 5.729 | 5.675 | 5.6147 | 5.5475 | 5.4725 | 5.3889 | 5.2959 | 5.1925 | 5.0779 | 4.951 | 4.811 | 4.6568 | 4.4877 | 4.3027 | 4.1011 | 3.8824 | 3.646 | 3.3917 | 3.1194 | 2.8295 | 2.5223 | 2.1988 | 1.86 | 1.5075 | 1.143 | 0.7687 | 0.3868
696 | 3.3488 | 3.3488 | 3.349 | 3.3493 | 3.3497 | 3.3502 | 3.3508 | 3.3515 | 3.3523 | 3.3533 | 3.3543 | 3.3555 | 3.3568 | 3.3582 | 3.3597 | 3.3613 | 3.3631 | 3.3649 | 3.3669 | 3.369 | 3.3712 | 3.3735 | 3.3759 | 3.3785 | 3.3812 | 3.384 | 3.3869 | 3.3899 | 3.3931 | 3.3964 | 3.3998 | 3.4034 | 3.407 | 3.4108 | 3.4147 | 3.4188 | 3.423 | 3.4273 | 3.4317 | 3.4363 | 3.441 | 3.4459 | 3.4509 | 3.456 | 3.4613 | 3.4667 | 3.4722 | 3.4779 | 3.4837 | 3.4897 | 3.4958 | 3.502 | 3.5084 | 3.5149 | 3.5216 | 3.5284 | 3.5354 | 3.5425 | 3.5498 | 3.5572 | 3.5647 | 3.5724 | 3.5803 | 3.5883 | 3.5964 | 3.6047 | 3.6132 | 3.6218 | 3.6305 | 3.6394 | 3.6484 | 3.6576 | 3.6669 | 3.6763 | 3.6859 | 3.6957 | 3.7055 | 3.7156 | 3.7257 | 3.736 | 3.7464 | 3.7569 | 3.7676 | 3.7784 | 3.7893 | 3.8003 | 3.8115 | 3.8227 | 3.8341 | 3.8455 | 3.8571 | 3.8687 | 3.8805 | 3.8923 | 3.9042 | 3.9162 | 3.9282 | 3.9403 | 3.9525 | 3.9647 | 3.9769 | 3.9892 | 4.0015 | 4.0138 | 4.0262 | 4.0385 | 4.0508 | 4.0631 | 4.0753 | 4.0876 | 4.0997 | 4.1118 | 4.1238 | 4.1358 | 4.1476 | 4.1593 | 4.1709 | 4.1823 | 4.1936 | 4.2047 | 4.2156 | 4.2263 | 4.2368 | 4.2471 | 4.2571 | 4.2668 | 4.2762 | 4.2853 | 4.2941 | 4.3025 | 4.3106 | 4.3182 | 4.3255 | 4.3323 | 4.3387 | 4.3446 | 4.35 | 4.3548 | 4.3592 | 4.3629 | 4.3661 | 4.3687 | 4.3707 | 4.372 | 4.3726 | 4.3725 | 4.3717 | 4.3702 | 4.368 | 4.3649 | 4.3611 | 4.3565 | 4.351 | 4.3447 | 4.3376 | 4.3296 | 4.3207 | 4.311 | 4.3003 | 4.2888 | 4.2764 | 4.263 | 4.2488 | 4.2337 | 4.2176 | 4.2007 | 4.1829 | 4.1642 | 4.1431 | 4.1211 | 4.0985 | 4.1111 | 4.2558 | 4.0782 | 4.0378 | 4.0079 | 3.9806 | 3.954 | 3.9277 | 3.9014 | 3.8751 | 3.8487 | 3.8223 | 3.7959 | 3.7695 | 3.7433 | 3.7173 | 3.6916 | 3.6661 | 3.6411 | 3.6165 | 3.5925 | 3.569 | 3.5463 | 3.5242 | 3.503 | 3.4827 | 3.4633 | 3.4449 | 3.4275 | 3.4113 | 3.3962 | 3.3823 | 3.3696 | 3.3583 | 3.3482 | 3.3396 | 3.3323 | 3.3264 | 3.3219 | 3.3189 | 3.3174 | 3.3174 | 3.3188 | 3.3218 | 3.3263 | 3.3323 | 3.3398 | 3.3489 | 3.3594 | 3.3715 | 3.385 | 3.4001 | 3.4166 | 3.4346 | 3.454 | 3.4749 | 3.4972 | 3.5208 | 3.5459 | 3.5724 | 3.6002 | 3.6293 | 3.6597 | 3.6914 | 3.7244 | 3.7586 | 3.794 | 3.8305 | 3.8683 | 3.9071 | 3.9471 | 3.9881 | 4.0301 | 4.0732 | 4.1172 | 4.1621 | 4.2079 | 4.2546 | 4.302 | 4.3503 | 4.3992 | 4.4489 | 4.4991 | 4.5499 | 4.6013 | 4.6531 | 4.7052 | 4.7578 | 4.8106 | 4.8635 | 4.9167 | 4.9699 | 5.023 | 5.0761 | 5.129 | 5.1816 | 5.2339 | 5.2858 | 5.3371 | 5.3878 | 5.4379 | 5.4871 | 5.5354 | 5.5828 | 5.6291 | 5.6743 | 5.7182 | 5.7608 | 5.802 | 5.8418 | 5.8799 | 5.9165 | 5.9514 | 5.9845 | 6.0159 | 6.0455 | 6.0732 | 6.0991 | 6.1231 | 6.1452 | 6.1654 | 6.1838 | 6.2003 | 6.215 | 6.228 | 6.2392 | 6.2488 | 6.2568 | 6.2632 | 6.2682 | 6.2718 | 6.2741 | 6.2752 | 6.2752 | 6.2741 | 6.2721 | 6.2692 | 6.2655 | 6.2611 | 6.2561 | 6.2504 | 6.2442 | 6.2375 | 6.2303 | 6.2227 | 6.2145 | 6.2058 | 6.1966 | 6.1868 | 6.1763 | 6.165 | 6.1528 | 6.1394 | 6.1247 | 6.1085 | 6.0905 | 6.0704 | 6.0477 | 6.0223 | 5.9935 | 5.9609 | 5.9239 | 5.882 | 5.8344 | 5.7805 | 5.7194 | 5.6504 | 5.5725 | 5.4847 | 5.386 | 5.2755 | 5.152 | 5.0144 | 4.8617 | 4.6928 | 4.5068 | 4.3027 | 4.0797 | 3.8374 | 3.5752 | 3.2931 | 2.9912 | 2.67 | 2.3304 | 1.9735 | 1.601 | 1.215 | 0.8176 | 0.4117
697 | 3.3643 | 3.3644 | 3.3645 | 3.3648 | 3.3652 | 3.3657 | 3.3663 | 3.3671 | 3.3679 | 3.3689 | 3.37 | 3.3711 | 3.3724 | 3.3739 | 3.3754 | 3.3771 | 3.3788 | 3.3807 | 3.3827 | 3.3848 | 3.3871 | 3.3894 | 3.3919 | 3.3945 | 3.3972 | 3.4001 | 3.403 | 3.4061 | 3.4094 | 3.4127 | 3.4162 | 3.4198 | 3.4235 | 3.4273 | 3.4313 | 3.4354 | 3.4397 | 3.444 | 3.4485 | 3.4532 | 3.458 | 3.4629 | 3.4679 | 3.4731 | 3.4784 | 3.4839 | 3.4895 | 3.4952 | 3.5011 | 3.5071 | 3.5133 | 3.5196 | 3.526 | 3.5326 | 3.5394 | 3.5462 | 3.5533 | 3.5604 | 3.5678 | 3.5752 | 3.5828 | 3.5906 | 3.5985 | 3.6065 | 3.6147 | 3.6231 | 3.6315 | 3.6402 | 3.6489 | 3.6578 | 3.6669 | 3.6761 | 3.6854 | 3.6949 | 3.7045 | 3.7143 | 3.7242 | 3.7342 | 3.7443 | 3.7546 | 3.765 | 3.7755 | 3.7862 | 3.7969 | 3.8078 | 3.8188 | 3.8299 | 3.8411 | 3.8524 | 3.8638 | 3.8753 | 3.8869 | 3.8985 | 3.9103 | 3.9221 | 3.934 | 3.9459 | 3.9579 | 3.9699 | 3.982 | 3.9941 | 4.0062 | 4.0183 | 4.0305 | 4.0426 | 4.0547 | 4.0668 | 4.0789 | 4.0909 | 4.1029 | 4.1148 | 4.1266 | 4.1384 | 4.15 | 4.1615 | 4.1729 | 4.1841 | 4.1952 | 4.2062 | 4.2169 | 4.2274 | 4.2377 | 4.2478 | 4.2576 | 4.2671 | 4.2764 | 4.2853 | 4.2939 | 4.3022 | 4.3101 | 4.3176 | 4.3247 | 4.3314 | 4.3377 | 4.3434 | 4.3487 | 4.3535 | 4.3577 | 4.3614 | 4.3645 | 4.367 | 4.3689 | 4.3701 | 4.3707 | 4.3706 | 4.3698 | 4.3683 | 4.366 | 4.363 | 4.3592 | 4.3546 | 4.3492 | 4.343 | 4.336 | 4.3281 | 4.3193 | 4.3097 | 4.2992 | 4.2878 | 4.2756 | 4.2624 | 4.2484 | 4.2335 | 4.2177 | 4.201 | 4.1835 | 4.1651 | 4.1458 | 4.1243 | 4.1017 | 4.0787 | 4.0932 | 4.2253 | 4.0567 | 4.0163 | 3.9863 | 3.9588 | 3.9321 | 3.9057 | 3.8794 | 3.853 | 3.8267 | 3.8004 | 3.7741 | 3.748 | 3.7221 | 3.6964 | 3.6709 | 3.6459 | 3.6213 | 3.5972 | 3.5737 | 3.5509 | 3.5287 | 3.5074 | 3.4868 | 3.4672 | 3.4486 | 3.431 | 3.4144 | 3.399 | 3.3848 | 3.3718 | 3.36 | 3.3496 | 3.3404 | 3.3327 | 3.3263 | 3.3214 | 3.3179 | 3.3159 | 3.3153 | 3.3162 | 3.3187 | 3.3226 | 3.328 | 3.335 | 3.3434 | 3.3534 | 3.3649 | 3.3778 | 3.3923 | 3.4082 | 3.4256 | 3.4444 | 3.4647 | 3.4864 | 3.5095 | 3.534 | 3.5599 | 3.5871 | 3.6157 | 3.6455 | 3.6766 | 3.709 | 3.7427 | 3.7775 | 3.8136 | 3.8507 | 3.8891 | 3.9285 | 3.969 | 4.0105 | 4.053 | 4.0965 | 4.141 | 4.1863 | 4.2325 | 4.2795 | 4.3273 | 4.3758 | 4.4251 | 4.4749 | 4.5253 | 4.5763 | 4.6277 | 4.6796 | 4.7318 | 4.7843 | 4.837 | 4.8899 | 4.9429 | 4.9959 | 5.0488 | 5.1016 | 5.1542 | 5.2065 | 5.2583 | 5.3097 | 5.3606 | 5.4108 | 5.4603 | 5.5089 | 5.5566 | 5.6034 | 5.649 | 5.6935 | 5.7367 | 5.7786 | 5.8191 | 5.8581 | 5.8956 | 5.9315 | 5.9658 | 5.9984 | 6.0292 | 6.0583 | 6.0856 | 6.1111 | 6.1348 | 6.1568 | 6.1769 | 6.1953 | 6.212 | 6.227 | 6.2404 | 6.2521 | 6.2624 | 6.2713 | 6.2787 | 6.2849 | 6.2899 | 6.2938 | 6.2966 | 6.2985 | 6.2996 | 6.2999 | 6.2996 | 6.2986 | 6.2972 | 6.2952 | 6.2929 | 6.2903 | 6.2873 | 6.2841 | 6.2806 | 6.2768 | 6.2727 | 6.2683 | 6.2635 | 6.2582 | 6.2523 | 6.2456 | 6.238 | 6.2293 | 6.2193 | 6.2076 | 6.194 | 6.1781 | 6.1594 | 6.1375 | 6.1119 | 6.082 | 6.0472 | 6.0067 | 5.9597 | 5.9055 | 5.8431 | 5.7715 | 5.6897 | 5.5965 | 5.4908 | 5.3713 | 5.2369 | 5.0863 | 4.9182 | 4.7315 | 4.5251 | 4.2981 | 4.0496 | 3.7792 | 3.4866 | 3.1718 | 2.8353 | 2.4779 | 2.101 | 1.7063 | 1.2961 | 0.8729 | 0.4397
698 | 3.3805 | 3.3806 | 3.3808 | 3.381 | 3.3814 | 3.382 | 3.3826 | 3.3833 | 3.3842 | 3.3852 | 3.3863 | 3.3875 | 3.3888 | 3.3902 | 3.3918 | 3.3935 | 3.3953 | 3.3972 | 3.3992 | 3.4014 | 3.4037 | 3.4061 | 3.4086 | 3.4112 | 3.414 | 3.4169 | 3.4199 | 3.423 | 3.4263 | 3.4297 | 3.4332 | 3.4368 | 3.4406 | 3.4445 | 3.4485 | 3.4527 | 3.457 | 3.4614 | 3.466 | 3.4707 | 3.4755 | 3.4805 | 3.4856 | 3.4908 | 3.4962 | 3.5017 | 3.5074 | 3.5132 | 3.5191 | 3.5252 | 3.5314 | 3.5378 | 3.5443 | 3.5509 | 3.5577 | 3.5646 | 3.5717 | 3.5789 | 3.5863 | 3.5938 | 3.6015 | 3.6093 | 3.6172 | 3.6253 | 3.6335 | 3.6419 | 3.6504 | 3.6591 | 3.6679 | 3.6768 | 3.6859 | 3.6951 | 3.7045 | 3.7139 | 3.7236 | 3.7333 | 3.7432 | 3.7532 | 3.7634 | 3.7736 | 3.784 | 3.7945 | 3.8051 | 3.8159 | 3.8267 | 3.8377 | 3.8487 | 3.8599 | 3.8711 | 3.8824 | 3.8938 | 3.9053 | 3.9169 | 3.9285 | 3.9402 | 3.952 | 3.9638 | 3.9757 | 3.9875 | 3.9995 | 4.0114 | 4.0233 | 4.0353 | 4.0472 | 4.0592 | 4.0711 | 4.083 | 4.0948 | 4.1066 | 4.1183 | 4.1299 | 4.1415 | 4.1529 | 4.1643 | 4.1755 | 4.1865 | 4.1974 | 4.2081 | 4.2187 | 4.229 | 4.2391 | 4.249 | 4.2587 | 4.268 | 4.2771 | 4.2859 | 4.2943 | 4.3024 | 4.3102 | 4.3176 | 4.3245 | 4.3311 | 4.3372 | 4.3428 | 4.348 | 4.3526 | 4.3568 | 4.3603 | 4.3634 | 4.3658 | 4.3676 | 4.3688 | 4.3693 | 4.3692 | 4.3684 | 4.3668 | 4.3646 | 4.3616 | 4.3578 | 4.3533 | 4.3479 | 4.3418 | 4.3348 | 4.327 | 4.3184 | 4.3089 | 4.2985 | 4.2873 | 4.2752 | 4.2622 | 4.2484 | 4.2337 | 4.2181 | 4.2017 | 4.1845 | 4.1663 | 4.1474 | 4.1276 | 4.1055 | 4.0825 | 4.0591 | 4.0757 | 4.196 | 4.0354 | 3.9952 | 3.9651 | 3.9375 | 3.9107 | 3.8842 | 3.8579 | 3.8316 | 3.8053 | 3.7791 | 3.7531 | 3.7272 | 3.7015 | 3.6761 | 3.6511 | 3.6265 | 3.6024 | 3.5788 | 3.5558 | 3.5336 | 3.5121 | 3.4914 | 3.4716 | 3.4527 | 3.4348 | 3.418 | 3.4023 | 3.3877 | 3.3744 | 3.3622 | 3.3514 | 3.3418 | 3.3336 | 3.3268 | 3.3214 | 3.3174 | 3.3149 | 3.3138 | 3.3142 | 3.3161 | 3.3195 | 3.3244 | 3.3307 | 3.3386 | 3.348 | 3.3589 | 3.3713 | 3.3851 | 3.4005 | 3.4173 | 3.4355 | 3.4552 | 3.4763 | 3.4988 | 3.5227 | 3.548 | 3.5747 | 3.6026 | 3.6319 | 3.6625 | 3.6943 | 3.7274 | 3.7617 | 3.7972 | 3.8339 | 3.8716 | 3.9105 | 3.9505 | 3.9915 | 4.0336 | 4.0766 | 4.1205 | 4.1654 | 4.2111 | 4.2577 | 4.3051 | 4.3531 | 4.4019 | 4.4514 | 4.5014 | 4.552 | 4.6031 | 4.6546 | 4.7065 | 4.7588 | 4.8112 | 4.8639 | 4.9167 | 4.9695 | 5.0223 | 5.075 | 5.1275 | 5.1797 | 5.2317 | 5.2831 | 5.3341 | 5.3845 | 5.4342 | 5.4831 | 5.5311 | 5.5783 | 5.6244 | 5.6694 | 5.7132 | 5.7558 | 5.797 | 5.8369 | 5.8753 | 5.9122 | 5.9475 | 5.9812 | 6.0133 | 6.0436 | 6.0723 | 6.0993 | 6.1246 | 6.1481 | 6.17 | 6.1902 | 6.2088 | 6.2258 | 6.2412 | 6.2551 | 6.2676 | 6.2787 | 6.2886 | 6.2973 | 6.3048 | 6.3113 | 6.3169 | 6.3217 | 6.3257 | 6.3291 | 6.3319 | 6.3342 | 6.3362 | 6.3378 | 6.3392 | 6.3404 | 6.3415 | 6.3425 | 6.3434 | 6.3443 | 6.3451 | 6.3459 | 6.3465 | 6.3469 | 6.3471 | 6.3468 | 6.3461 | 6.3446 | 6.3423 | 6.3388 | 6.3339 | 6.3272 | 6.3184 | 6.307 | 6.2925 | 6.2745 | 6.2523 | 6.2252 | 6.1924 | 6.1532 | 6.1066 | 6.0517 | 5.9872 | 5.9122 | 5.8253 | 5.7253 | 5.6108 | 5.4803 | 5.3325 | 5.1658 | 4.979 | 4.7708 | 4.5398 | 4.2853 | 4.0063 | 3.7025 | 3.3738 | 3.0206 | 2.6438 | 2.2446 | 1.8251 | 1.3877 | 0.9354 | 0.4715
699 | 3.3975 | 3.3975 | 3.3977 | 3.398 | 3.3984 | 3.3989 | 3.3996 | 3.4003 | 3.4012 | 3.4022 | 3.4033 | 3.4045 | 3.4059 | 3.4073 | 3.4089 | 3.4106 | 3.4125 | 3.4144 | 3.4165 | 3.4186 | 3.421 | 3.4234 | 3.4259 | 3.4286 | 3.4314 | 3.4343 | 3.4374 | 3.4406 | 3.4439 | 3.4473 | 3.4509 | 3.4546 | 3.4584 | 3.4623 | 3.4664 | 3.4706 | 3.475 | 3.4795 | 3.4841 | 3.4888 | 3.4937 | 3.4987 | 3.5039 | 3.5092 | 3.5146 | 3.5202 | 3.5259 | 3.5317 | 3.5377 | 3.5438 | 3.5501 | 3.5565 | 3.5631 | 3.5698 | 3.5766 | 3.5836 | 3.5907 | 3.598 | 3.6054 | 3.6129 | 3.6206 | 3.6285 | 3.6365 | 3.6446 | 3.6528 | 3.6612 | 3.6698 | 3.6785 | 3.6873 | 3.6963 | 3.7053 | 3.7146 | 3.7239 | 3.7334 | 3.7431 | 3.7528 | 3.7627 | 3.7727 | 3.7828 | 3.7931 | 3.8034 | 3.8139 | 3.8245 | 3.8352 | 3.846 | 3.8569 | 3.8678 | 3.8789 | 3.8901 | 3.9013 | 3.9127 | 3.9241 | 3.9355 | 3.9471 | 3.9587 | 3.9703 | 3.982 | 3.9937 | 4.0054 | 4.0172 | 4.0289 | 4.0407 | 4.0525 | 4.0642 | 4.0759 | 4.0876 | 4.0993 | 4.1108 | 4.1224 | 4.1338 | 4.1452 | 4.1564 | 4.1675 | 4.1786 | 4.1894 | 4.2001 | 4.2107 | 4.221 | 4.2312 | 4.2411 | 4.2508 | 4.2603 | 4.2695 | 4.2784 | 4.287 | 4.2953 | 4.3032 | 4.3108 | 4.318 | 4.3249 | 4.3313 | 4.3372 | 4.3428 | 4.3478 | 4.3523 | 4.3564 | 4.3598 | 4.3628 | 4.3651 | 4.3669 | 4.368 | 4.3685 | 4.3683 | 4.3675 | 4.3659 | 4.3637 | 4.3607 | 4.3569 | 4.3524 | 4.3471 | 4.341 | 4.3341 | 4.3264 | 4.3179 | 4.3085 | 4.2983 | 4.2872 | 4.2753 | 4.2625 | 4.2488 | 4.2343 | 4.219 | 4.2028 | 4.1858 | 4.1679 | 4.1493 | 4.1298 | 4.1095 | 4.087 | 4.0636 | 4.0398 | 4.0587 | 4.1676 | 4.0145 | 3.9745 | 3.9443 | 3.9166 | 3.8897 | 3.8632 | 3.8369 | 3.8107 | 3.7846 | 3.7586 | 3.7327 | 3.7071 | 3.6817 | 3.6567 | 3.6321 | 3.6079 | 3.5843 | 3.5613 | 3.5389 | 3.5173 | 3.4964 | 3.4764 | 3.4573 | 3.4392 | 3.4221 | 3.4061 | 3.3912 | 3.3775 | 3.365 | 3.3537 | 3.3438 | 3.3352 | 3.3279 | 3.322 | 3.3175 | 3.3145 | 3.3129 | 3.3128 | 3.3141 | 3.317 | 3.3213 | 3.3271 | 3.3344 | 3.3432 | 3.3535 | 3.3653 | 3.3786 | 3.3933 | 3.4095 | 3.4272 | 3.4463 | 3.4668 | 3.4888 | 3.5121 | 3.5368 | 3.5629 | 3.5903 | 3.619 | 3.649 | 3.6803 | 3.7128 | 3.7466 | 3.7815 | 3.8176 | 3.8549 | 3.8933 | 3.9327 | 3.9732 | 4.0148 | 4.0573 | 4.1008 | 4.1452 | 4.1905 | 4.2366 | 4.2835 | 4.3312 | 4.3795 | 4.4286 | 4.4783 | 4.5285 | 4.5792 | 4.6304 | 4.682 | 4.734 | 4.7862 | 4.8386 | 4.8912 | 4.9439 | 4.9965 | 5.0491 | 5.1016 | 5.1538 | 5.2057 | 5.2573 | 5.3083 | 5.3589 | 5.4088 | 5.458 | 5.5063 | 5.5539 | 5.6004 | 5.6459 | 5.6904 | 5.7336 | 5.7755 | 5.8162 | 5.8554 | 5.8933 | 5.9296 | 5.9644 | 5.9976 | 6.0293 | 6.0593 | 6.0877 | 6.1145 | 6.1396 | 6.1631 | 6.1851 | 6.2054 | 6.2243 | 6.2417 | 6.2577 | 6.2723 | 6.2856 | 6.2978 | 6.3088 | 6.3188 | 6.3279 | 6.3361 | 6.3436 | 6.3504 | 6.3567 | 6.3626 | 6.368 | 6.3732 | 6.3783 | 6.3832 | 6.3881 | 6.393 | 6.398 | 6.4031 | 6.4084 | 6.4139 | 6.4195 | 6.4253 | 6.4312 | 6.4371 | 6.443 | 6.4488 | 6.4542 | 6.4592 | 6.4636 | 6.467 | 6.4693 | 6.47 | 6.4687 | 6.4652 | 6.4588 | 6.4489 | 6.435 | 6.4163 | 6.3921 | 6.3614 | 6.3233 | 6.2766 | 6.2203 | 6.1531 | 6.0736 | 5.9802 | 5.8716 | 5.7461 | 5.602 | 5.4377 | 5.2516 | 5.042 | 4.8075 | 4.5469 | 4.2592 | 3.9437 | 3.6001 | 3.2288 | 2.8305 | 2.4067 | 1.9595 | 1.4916 | 1.0063 | 0.5077
700 | 3.4151 | 3.4152 | 3.4153 | 3.4156 | 3.416 | 3.4166 | 3.4172 | 3.418 | 3.4189 | 3.4199 | 3.421 | 3.4223 | 3.4236 | 3.4251 | 3.4267 | 3.4284 | 3.4303 | 3.4323 | 3.4344 | 3.4366 | 3.4389 | 3.4414 | 3.444 | 3.4467 | 3.4495 | 3.4525 | 3.4556 | 3.4588 | 3.4621 | 3.4656 | 3.4692 | 3.4729 | 3.4768 | 3.4808 | 3.4849 | 3.4892 | 3.4936 | 3.4981 | 3.5028 | 3.5076 | 3.5125 | 3.5176 | 3.5228 | 3.5281 | 3.5336 | 3.5392 | 3.545 | 3.5509 | 3.5569 | 3.5631 | 3.5694 | 3.5758 | 3.5824 | 3.5892 | 3.5961 | 3.6031 | 3.6103 | 3.6176 | 3.625 | 3.6326 | 3.6403 | 3.6482 | 3.6562 | 3.6644 | 3.6726 | 3.6811 | 3.6896 | 3.6983 | 3.7072 | 3.7161 | 3.7252 | 3.7345 | 3.7438 | 3.7533 | 3.7629 | 3.7727 | 3.7826 | 3.7925 | 3.8026 | 3.8129 | 3.8232 | 3.8336 | 3.8442 | 3.8548 | 3.8655 | 3.8764 | 3.8873 | 3.8983 | 3.9094 | 3.9205 | 3.9318 | 3.9431 | 3.9544 | 3.9658 | 3.9773 | 3.9888 | 4.0003 | 4.0119 | 4.0234 | 4.035 | 4.0466 | 4.0582 | 4.0697 | 4.0813 | 4.0928 | 4.1042 | 4.1156 | 4.1269 | 4.1382 | 4.1494 | 4.1604 | 4.1714 | 4.1822 | 4.1929 | 4.2034 | 4.2137 | 4.2239 | 4.2339 | 4.2436 | 4.2532 | 4.2624 | 4.2714 | 4.2802 | 4.2886 | 4.2967 | 4.3045 | 4.312 | 4.319 | 4.3257 | 4.332 | 4.3378 | 4.3432 | 4.3481 | 4.3526 | 4.3565 | 4.3599 | 4.3627 | 4.365 | 4.3667 | 4.3677 | 4.3682 | 4.368 | 4.3671 | 4.3655 | 4.3633 | 4.3603 | 4.3566 | 4.3521 | 4.3468 | 4.3408 | 4.334 | 4.3263 | 4.3179 | 4.3086 | 4.2985 | 4.2876 | 4.2758 | 4.2631 | 4.2497 | 4.2354 | 4.2202 | 4.2043 | 4.1875 | 4.1699 | 4.1515 | 4.1323 | 4.1123 | 4.0916 | 4.0686 | 4.0448 | 4.0207 | 4.0423 | 4.1403 | 3.994 | 3.9542 | 3.924 | 3.8962 | 3.8693 | 3.8428 | 3.8166 | 3.7904 | 3.7645 | 3.7387 | 3.7131 | 3.6877 | 3.6627 | 3.6381 | 3.6139 | 3.5902 | 3.5671 | 3.5446 | 3.5229 | 3.5018 | 3.4817 | 3.4624 | 3.444 | 3.4267 | 3.4104 | 3.3952 | 3.3811 | 3.3682 | 3.3566 | 3.3463 | 3.3372 | 3.3295 | 3.3232 | 3.3182 | 3.3147 | 3.3126 | 3.3119 | 3.3127 | 3.315 | 3.3188 | 3.324 | 3.3308 | 3.339 | 3.3488 | 3.36 | 3.3727 | 3.3868 | 3.4024 | 3.4195 | 3.438 | 3.458 | 3.4793 | 3.5021 | 3.5262 | 3.5517 | 3.5785 | 3.6067 | 3.6361 | 3.6669 | 3.6988 | 3.732 | 3.7665 | 3.802 | 3.8388 | 3.8766 | 3.9156 | 3.9556 | 3.9966 | 4.0387 | 4.0817 | 4.1256 | 4.1704 | 4.2161 | 4.2626 | 4.3098 | 4.3578 | 4.4065 | 4.4558 | 4.5056 | 4.556 | 4.6069 | 4.6582 | 4.7099 | 4.7619 | 4.8141 | 4.8664 | 4.9189 | 4.9714 | 5.0239 | 5.0763 | 5.1285 | 5.1805 | 5.2321 | 5.2832 | 5.3339 | 5.384 | 5.4335 | 5.4822 | 5.5301 | 5.577 | 5.6231 | 5.668 | 5.7119 | 5.7545 | 5.7959 | 5.836 | 5.8747 | 5.9121 | 5.9479 | 5.9823 | 6.0151 | 6.0464 | 6.0762 | 6.1044 | 6.131 | 6.1562 | 6.1798 | 6.2019 | 6.2226 | 6.2418 | 6.2598 | 6.2764 | 6.2919 | 6.3063 | 6.3196 | 6.3319 | 6.3434 | 6.3541 | 6.3642 | 6.3737 | 6.3828 | 6.3915 | 6.4 | 6.4083 | 6.4165 | 6.4248 | 6.4331 | 6.4417 | 6.4505 | 6.4596 | 6.4691 | 6.4789 | 6.4892 | 6.4999 | 6.5109 | 6.5223 | 6.534 | 6.5459 | 6.558 | 6.57 | 6.5818 | 6.5932 | 6.604 | 6.6138 | 6.6224 | 6.6293 | 6.6341 | 6.6363 | 6.6353 | 6.6305 | 6.621 | 6.6061 | 6.5848 | 6.5561 | 6.5189 | 6.4717 | 6.4134 | 6.3424 | 6.2569 | 6.1555 | 6.0361 | 5.8969 | 5.736 | 5.5515 | 5.3414 | 5.104 | 4.8376 | 4.5411 | 4.2134 | 3.854 | 3.463 | 3.0412 | 2.5901 | 2.1119 | 1.6096 | 1.0871 | 0.5489