## README
Data audit — closed form (eq. 3) against the matrix series (eq. 1)
Every panel that had been evaluated with eta_ext = p/[p+(1-p)A'] is recomputed here with the full series
P_out = P0 P_sub (I - B_R R)^-1 B_T^T using the author's LightTools hemisphere BSDF (lt_hemisphere_bsdf.mat, slice n_MLA = n_sub).
The two agree only when the returned light is angularly randomised; the close-packed hemisphere returns its light at
steeper angles, so the series is 3-6 %p below the closed form at n_sub 1.5-1.8 and close to it at 1.9-2.0.
Stack | air ¦ reflector 100 nm ¦ ETL 1.8 ¦ EML 1.8 20 nm (dipole at the centre) ¦ HTL 1.8 ¦ TCO ¦ substrate n_sub; 550 nm, PLQY 1, Theta 2/3 unless swept.
Ag McPeak entry of the author's library, Al Johnson-Christy type, ITO Koenig 2014 (1.864 + 0.0032i).
p | p_cos_sin: B_T weighted by cos(theta)sin(theta) — a property of the outcoupling structure alone (this is what the text should call p).
p_Psub: B_T weighted by the device's own P_sub(theta) — depends on the device; given for reference only.
tail | the last (100th) term of the series over the sum — convergence check, all < 1e-6.
Sheets
fig2c | ITO thickness at n_sub 1.5 (slice 5), Al and Ag: A', eta_ext closed (p = 0.427) and series
fig2def | substrate index 1.30-2.00 (slice n), ITO 50 nm: p, A', eta_sub, eta_ext and EQE closed and series; old = the closed-form curves as drawn (author's p)
fig3a | k_ITO (ITO 50 nm) and n_Ag (10 nm Ag, k 3.819) at n_sub 1.8 (slice 11): closed and series
fig5c | dipole orientation: reference Al/n 1.5/80+230 nm, proposed Ag/n 1.8/200+200 nm: closed and series
table1 | real material stack at n_sub 1.8: B3PyMPM ETL, TCTA:B3PyMPM EML, TAPC HTL, ITO 50 nm (k 0.0032 / 0.002), Ag
BSDF LT vs tracer | B_T(theta) of the hemisphere at n 1.5 and 1.8 from LightTools and from this repository's tracer
p per slice | p_cos_sin of all fifteen LightTools slices

## fig2c
reflector | d_ITO_nm | eta_sub | spp | wg | abs | Aprime | p_cos_sin | p_Psub | eta_ext_series | eta_ext_closed | EQE_series | EQE_closed | tail
Al | 30 | 0.39732 | 0.08247 | 0.48385 | 0.036357 | 0.13916 | 0.42738 | 0.41313 | 0.80417 | 0.84285 | 0.31952 | 0.33489 | 0
Al | 40 | 0.39654 | 0.083503 | 0.48252 | 0.03744 | 0.14072 | 0.42738 | 0.40583 | 0.79393 | 0.84136 | 0.31483 | 0.33363 | 0
Al | 50 | 0.39698 | 0.084296 | 0.47973 | 0.038997 | 0.14258 | 0.42738 | 0.39814 | 0.78198 | 0.8396 | 0.31043 | 0.33331 | 0
Al | 60 | 0.39848 | 0.084786 | 0.47561 | 0.041121 | 0.14474 | 0.42738 | 0.39117 | 0.76961 | 0.83757 | 0.30668 | 0.33376 | 0
Al | 70 | 0.40013 | 0.084938 | 0.47101 | 0.043922 | 0.147 | 0.42738 | 0.38662 | 0.75939 | 0.83545 | 0.30386 | 0.33429 | 0
Al | 80 | 0.39818 | 0.084768 | 0.47064 | 0.046408 | 0.14829 | 0.42738 | 0.3885 | 0.75884 | 0.83424 | 0.30216 | 0.33218 | 0
Al | 90 | 0.38665 | 0.084361 | 0.48729 | 0.041699 | 0.14672 | 0.42738 | 0.40294 | 0.78001 | 0.83571 | 0.30159 | 0.32313 | 0
Al | 100 | 0.37721 | 0.08387 | 0.50147 | 0.037453 | 0.14583 | 0.42738 | 0.41789 | 0.80023 | 0.83654 | 0.30185 | 0.31555 | 0
Al | 110 | 0.37287 | 0.083474 | 0.50823 | 0.035427 | 0.14658 | 0.42738 | 0.42814 | 0.81115 | 0.83585 | 0.30245 | 0.31166 | 0
Al | 120 | 0.37112 | 0.083316 | 0.51112 | 0.034446 | 0.14813 | 0.42738 | 0.43468 | 0.81619 | 0.8344 | 0.3029 | 0.30966 | 0
Al | 130 | 0.37026 | 0.083457 | 0.51232 | 0.033966 | 0.14988 | 0.42738 | 0.43857 | 0.81809 | 0.83277 | 0.3029 | 0.30834 | 0
Al | 140 | 0.36957 | 0.083883 | 0.51277 | 0.033772 | 0.15153 | 0.42738 | 0.44044 | 0.8182 | 0.83124 | 0.30239 | 0.3072 | 0
Al | 150 | 0.36899 | 0.084536 | 0.51267 | 0.033798 | 0.15302 | 0.42738 | 0.44066 | 0.81697 | 0.82986 | 0.30146 | 0.30621 | 0
Al | 160 | 0.36872 | 0.08534 | 0.5119 | 0.034042 | 0.15441 | 0.42738 | 0.43937 | 0.81442 | 0.82858 | 0.30029 | 0.30551 | 0
Al | 170 | 0.36905 | 0.086216 | 0.5102 | 0.034534 | 0.1558 | 0.42738 | 0.43668 | 0.81044 | 0.8273 | 0.29909 | 0.30531 | 0
Al | 180 | 0.37031 | 0.087092 | 0.50728 | 0.03532 | 0.15732 | 0.42738 | 0.43266 | 0.80488 | 0.82591 | 0.29806 | 0.30584 | 0
Al | 190 | 0.37279 | 0.087902 | 0.50285 | 0.036454 | 0.15909 | 0.42738 | 0.42745 | 0.79767 | 0.82429 | 0.29737 | 0.30729 | 0
Al | 200 | 0.3767 | 0.088595 | 0.49669 | 0.038011 | 0.16125 | 0.42738 | 0.42134 | 0.78884 | 0.82233 | 0.29716 | 0.30978 | 0
Ag | 30 | 0.46821 | 0.0272 | 0.4981 | 0.006496 | 0.023887 | 0.42738 | 0.40302 | 0.94507 | 0.96899 | 0.44249 | 0.45369 | 0
Ag | 40 | 0.47057 | 0.027412 | 0.49458 | 0.00744 | 0.025711 | 0.42738 | 0.39317 | 0.93118 | 0.9667 | 0.43818 | 0.4549 | 0
Ag | 50 | 0.47406 | 0.027535 | 0.48955 | 0.008855 | 0.02755 | 0.42738 | 0.38395 | 0.91125 | 0.9644 | 0.43199 | 0.45719 | 0
Ag | 60 | 0.47104 | 0.027559 | 0.48973 | 0.011669 | 0.029072 | 0.42738 | 0.38223 | 0.8946 | 0.96251 | 0.4214 | 0.45338 | 0
Ag | 70 | 0.43852 | 0.027455 | 0.52561 | 0.008413 | 0.028951 | 0.42738 | 0.40976 | 0.93308 | 0.96266 | 0.40918 | 0.42215 | 0
Ag | 80 | 0.42323 | 0.027273 | 0.54177 | 0.007729 | 0.029697 | 0.42738 | 0.42687 | 0.94793 | 0.96173 | 0.40119 | 0.40703 | 0
Ag | 90 | 0.4176 | 0.027054 | 0.54774 | 0.007606 | 0.031059 | 0.42738 | 0.43729 | 0.95292 | 0.96005 | 0.39794 | 0.40092 | 0
Ag | 100 | 0.41654 | 0.02686 | 0.54888 | 0.007718 | 0.032819 | 0.42738 | 0.44382 | 0.95378 | 0.95788 | 0.39729 | 0.399 | 0
Ag | 110 | 0.41711 | 0.026747 | 0.5482 | 0.007947 | 0.034799 | 0.42738 | 0.44792 | 0.95271 | 0.95545 | 0.39738 | 0.39853 | 0
Ag | 120 | 0.41776 | 0.026742 | 0.54726 | 0.008243 | 0.036859 | 0.42738 | 0.4504 | 0.95071 | 0.95294 | 0.39717 | 0.3981 | 0
Ag | 130 | 0.41797 | 0.026846 | 0.5466 | 0.008584 | 0.038915 | 0.42738 | 0.45166 | 0.94818 | 0.95044 | 0.39631 | 0.39726 | 0
Ag | 140 | 0.41781 | 0.027042 | 0.54619 | 0.008965 | 0.040934 | 0.42738 | 0.45185 | 0.94523 | 0.948 | 0.39492 | 0.39608 | 0
Ag | 150 | 0.4176 | 0.027309 | 0.54571 | 0.009388 | 0.042917 | 0.42738 | 0.45101 | 0.94179 | 0.94562 | 0.39329 | 0.39489 | 0
Ag | 160 | 0.41777 | 0.027622 | 0.54475 | 0.009861 | 0.044884 | 0.42738 | 0.4491 | 0.9377 | 0.94327 | 0.39174 | 0.39407 | 0
Ag | 170 | 0.41875 | 0.027962 | 0.54289 | 0.010399 | 0.046867 | 0.42738 | 0.44607 | 0.93275 | 0.94091 | 0.39059 | 0.39401 | 0
Ag | 180 | 0.42095 | 0.028308 | 0.53972 | 0.011019 | 0.048907 | 0.42738 | 0.44187 | 0.92673 | 0.9385 | 0.39011 | 0.39506 | 0
Ag | 190 | 0.42472 | 0.028648 | 0.53488 | 0.01175 | 0.05105 | 0.42738 | 0.43657 | 0.91943 | 0.93598 | 0.3905 | 0.39753 | 0
Ag | 200 | 0.43031 | 0.028974 | 0.52808 | 0.012638 | 0.053343 | 0.42738 | 0.43037 | 0.91062 | 0.93329 | 0.39185 | 0.4016 | 0

## fig2def
reflector | n_sub | eta_sub | spp | wg | abs | Aprime | p_cos_sin | p_Psub | eta_ext_series | eta_ext_closed | EQE_series | EQE_closed | tail | old_n_sub | old_p | old_eta_sub_Al | old_Aprime_Al | old_eta_ext_Al | old_EQE_Al | old_eta_sub_Ag | old_Aprime_Ag | old_eta_ext_Ag | old_EQE_Ag
Al | 1.3 | 0.26456 | 0.084585 | 0.63107 | 0.019788 | 0.12751 | 0.57915 | 0.62857 | 0.91625 | 0.9152 | 0.2424 | 0.24213 | 0 | 1.3 | 0.665 | 0.26434 | 0.12751 | 0.93964 | 0.24839 | 0.31026 | 0.024679 | 0.98772 | 0.30645
Al | 1.35 | 0.28453 | 0.084474 | 0.60845 | 0.022546 | 0.12859 | 0.53473 | 0.57228 | 0.89653 | 0.89938 | 0.25509 | 0.2559 | 0 | 1.35 | 0.5675 | 0.28461 | 0.12859 | 0.91075 | 0.2592 | 0.32323 | 0.02423 | 0.98187 | 0.31737
Al | 1.4 | 0.31672 | 0.084387 | 0.571 | 0.027892 | 0.13345 | 0.49503 | 0.50462 | 0.85616 | 0.88018 | 0.27116 | 0.27877 | 0 | 1.4 | 0.47 | 0.31671 | 0.13346 | 0.86919 | 0.27528 | 0.34935 | 0.02422 | 0.97341 | 0.34007
Al | 1.45 | 0.37169 | 0.084325 | 0.50392 | 0.040062 | 0.14408 | 0.45946 | 0.42577 | 0.78256 | 0.85506 | 0.29087 | 0.31782 | 0 | 1.45 | 0.425 | 0.37181 | 0.14409 | 0.83686 | 0.31115 | 0.39304 | 0.025252 | 0.96696 | 0.38006
Al | 1.5 | 0.39698 | 0.084296 | 0.47973 | 0.038997 | 0.14258 | 0.42738 | 0.39814 | 0.78198 | 0.8396 | 0.31043 | 0.33331 | 0 | 1.5 | 0.38 | 0.39714 | 0.14259 | 0.81127 | 0.32218 | 0.46489 | 0.027611 | 0.95689 | 0.44485
Al | 1.55 | 0.42556 | 0.084305 | 0.44905 | 0.041089 | 0.14026 | 0.39851 | 0.37328 | 0.77745 | 0.82529 | 0.33085 | 0.35121 | 0 | 1.55 | 0.3675 | 0.42541 | 0.14026 | 0.80554 | 0.34268 | 0.49654 | 0.027003 | 0.95559 | 0.47449
Al | 1.6 | 0.54236 | 0.084362 | 0.31509 | 0.058195 | 0.14466 | 0.37225 | 0.29884 | 0.67967 | 0.80389 | 0.36862 | 0.43599 | 0 | 1.6 | 0.355 | 0.54263 | 0.14466 | 0.79187 | 0.42969 | 0.59617 | 0.028626 | 0.95056 | 0.5667
Al | 1.65 | 0.59518 | 0.084493 | 0.27025 | 0.050076 | 0.14197 | 0.34834 | 0.28591 | 0.70099 | 0.79014 | 0.41721 | 0.47028 | 0 | 1.65 | 0.345 | 0.59539 | 0.14198 | 0.78768 | 0.46898 | 0.67001 | 0.028484 | 0.9487 | 0.63564
Al | 1.7 | 0.64644 | 0.084731 | 0.21758 | 0.051249 | 0.14039 | 0.3266 | 0.2799 | 0.71022 | 0.77552 | 0.45911 | 0.50133 | 0 | 1.7 | 0.335 | 0.64633 | 0.14039 | 0.78205 | 0.50546 | 0.71523 | 0.027267 | 0.94865 | 0.6785
Al | 1.75 | 0.72784 | 0.085176 | 0.12953 | 0.057456 | 0.14481 | 0.30665 | 0.26628 | 0.68926 | 0.75334 | 0.50167 | 0.54831 | 0 | 1.75 | 0.32 | 0.72723 | 0.14482 | 0.76468 | 0.5561 | 0.80912 | 0.027145 | 0.94546 | 0.765
Al | 1.8 | 0.84148 | 0.086749 | 0 | 0.071772 | 0.14969 | 0.28841 | 0.24958 | 0.6595 | 0.73029 | 0.55495 | 0.61452 | 0 | 1.8 | 0.305 | 0.84179 | 0.14969 | 0.74566 | 0.62769 | 0.95641 | 0.031011 | 0.934 | 0.89328
Al | 1.85 | 0.84547 | 0.084593 | 0 | 0.06994 | 0.14582 | 0.27167 | 0.26571 | 0.69354 | 0.71895 | 0.58637 | 0.60784 | 0 | 1.85 | 0.29 | 0.84465 | 0.14582 | 0.73692 | 0.62244 | 0.95812 | 0.029807 | 0.93199 | 0.89295
Al | 1.9 | 0.85122 | 0.078273 | 0 | 0.07051 | 0.14297 | 0.25626 | 0.27433 | 0.70565 | 0.70674 | 0.60067 | 0.60159 | 0 | 1.9 | 0.275 | 0.84965 | 0.14297 | 0.72626 | 0.61706 | 0.95853 | 0.028577 | 0.92994 | 0.89137
Al | 1.95 | 0.8528 | 0.076073 | 0 | 0.071129 | 0.13596 | 0.24207 | 0.27787 | 0.71344 | 0.70142 | 0.60842 | 0.59817 | 0 | 1.95 | 0.2615 | 0.85098 | 0.13596 | 0.72256 | 0.61489 | 0.95881 | 0.027419 | 0.92813 | 0.8899
Al | 2 | 0.85295 | 0.075326 | 0 | 0.071722 | 0.12913 | 0.2289 | 0.2733 | 0.71341 | 0.69686 | 0.6085 | 0.59439 | 0 | 2 | 0.248 | 0.85112 | 0.12913 | 0.71862 | 0.61163 | 0.95904 | 0.026338 | 0.92604 | 0.88811
Ag | 1.3 | 0.31356 | 0.027896 | 0.6544 | 0.004149 | 0.024591 | 0.57915 | 0.62786 | 0.98142 | 0.98245 | 0.30773 | 0.30806 | 0
Ag | 1.35 | 0.33026 | 0.027798 | 0.63755 | 0.004392 | 0.024157 | 0.53473 | 0.58356 | 0.97983 | 0.97941 | 0.32359 | 0.32346 | 0
Ag | 1.4 | 0.35383 | 0.027705 | 0.61359 | 0.004874 | 0.024146 | 0.49503 | 0.53114 | 0.97476 | 0.97596 | 0.3449 | 0.34533 | 0
Ag | 1.45 | 0.39688 | 0.027617 | 0.56937 | 0.00613 | 0.02524 | 0.45946 | 0.46338 | 0.95716 | 0.97116 | 0.37988 | 0.38544 | 0
Ag | 1.5 | 0.47406 | 0.027535 | 0.48955 | 0.008855 | 0.02755 | 0.42738 | 0.38395 | 0.91125 | 0.9644 | 0.43199 | 0.45719 | 0
Ag | 1.55 | 0.49807 | 0.027459 | 0.46627 | 0.008202 | 0.026935 | 0.39851 | 0.36541 | 0.93197 | 0.96093 | 0.46418 | 0.47861 | 0
Ag | 1.6 | 0.58497 | 0.027391 | 0.3754 | 0.012241 | 0.02862 | 0.37225 | 0.31461 | 0.8897 | 0.95396 | 0.52045 | 0.55804 | 0
Ag | 1.65 | 0.66436 | 0.027334 | 0.29709 | 0.011217 | 0.028423 | 0.34834 | 0.28718 | 0.9026 | 0.94951 | 0.59965 | 0.63082 | 1e-06
Ag | 1.7 | 0.71877 | 0.027296 | 0.24279 | 0.011148 | 0.027354 | 0.3266 | 0.27948 | 0.92112 | 0.94661 | 0.66208 | 0.6804 | 1e-06
Ag | 1.75 | 0.81231 | 0.027304 | 0.14788 | 0.012501 | 0.027116 | 0.30665 | 0.26363 | 0.91701 | 0.94223 | 0.7449 | 0.76539 | 0
Ag | 1.8 | 0.95618 | 0.027927 | 0 | 0.015887 | 0.030967 | 0.28841 | 0.2433 | 0.87553 | 0.92902 | 0.83717 | 0.88831 | 0
Ag | 1.85 | 0.95918 | 0.027503 | 0 | 0.013315 | 0.029761 | 0.27167 | 0.26089 | 0.90685 | 0.92611 | 0.86984 | 0.88831 | 0
Ag | 1.9 | 0.95986 | 0.027186 | 0 | 0.01295 | 0.028534 | 0.25626 | 0.2724 | 0.91853 | 0.92352 | 0.88167 | 0.88645 | 0
Ag | 1.95 | 0.96022 | 0.026999 | 0 | 0.012777 | 0.02738 | 0.24207 | 0.27735 | 0.92305 | 0.92104 | 0.88634 | 0.88441 | 0
Ag | 2 | 0.96043 | 0.026892 | 0 | 0.01268 | 0.026305 | 0.2289 | 0.27348 | 0.92355 | 0.9186 | 0.887 | 0.88225 | 0

## fig3a
sweep | value | eta_sub | spp | wg | abs | Aprime | p_cos_sin | p_Psub | eta_ext_series | eta_ext_closed | EQE_series | EQE_closed | tail
ITO_k | 0 | 0.96613 | 0.027057 | 0 | 0.006812 | 0.01664 | 0.28841 | 0.24226 | 0.94604 | 0.96056 | 0.914 | 0.92803 | 2e-06
ITO_k | 0.005 | 0.95092 | 0.028401 | 0 | 0.020677 | 0.038568 | 0.28841 | 0.24383 | 0.85245 | 0.91311 | 0.81061 | 0.8683 | 0
ITO_k | 0.01 | 0.93673 | 0.029712 | 0 | 0.033561 | 0.059127 | 0.28841 | 0.24524 | 0.80527 | 0.87269 | 0.75432 | 0.81747 | 0
ITO_k | 0.015 | 0.92339 | 0.030962 | 0 | 0.045646 | 0.078515 | 0.28841 | 0.24649 | 0.77068 | 0.83772 | 0.71164 | 0.77354 | 0
ITO_k | 0.02 | 0.91079 | 0.032136 | 0 | 0.057076 | 0.096887 | 0.28841 | 0.24763 | 0.74261 | 0.80707 | 0.67636 | 0.73507 | 0
ITO_k | 0.025 | 0.89881 | 0.033227 | 0 | 0.06796 | 0.11437 | 0.28841 | 0.24866 | 0.71871 | 0.77993 | 0.64598 | 0.70101 | 0
ITO_k | 0.03 | 0.88739 | 0.034234 | 0 | 0.07838 | 0.13105 | 0.28841 | 0.2496 | 0.6978 | 0.75567 | 0.61921 | 0.67057 | 0
ITO_k | 0.035 | 0.87644 | 0.035159 | 0 | 0.0884 | 0.14702 | 0.28841 | 0.25046 | 0.67917 | 0.73382 | 0.59525 | 0.64315 | 0
ITO_k | 0.04 | 0.86592 | 0.036007 | 0 | 0.098069 | 0.16234 | 0.28841 | 0.25126 | 0.66238 | 0.71402 | 0.57357 | 0.61828 | 0
ITO_k | 0.045 | 0.85579 | 0.036785 | 0 | 0.10743 | 0.17706 | 0.28841 | 0.252 | 0.6471 | 0.69596 | 0.55378 | 0.5956 | 0
ITO_k | 0.05 | 0.846 | 0.037499 | 0 | 0.1165 | 0.19124 | 0.28841 | 0.25268 | 0.6331 | 0.67942 | 0.5356 | 0.57479 | 0
ITO_k | 0.055 | 0.83653 | 0.038153 | 0 | 0.12532 | 0.20491 | 0.28841 | 0.25333 | 0.62019 | 0.6642 | 0.51881 | 0.55562 | 0
ITO_k | 0.06 | 0.82735 | 0.038753 | 0 | 0.1339 | 0.21811 | 0.28841 | 0.25393 | 0.60824 | 0.65014 | 0.50323 | 0.53789 | 0
ITO_k | 0.065 | 0.81843 | 0.039304 | 0 | 0.14227 | 0.23087 | 0.28841 | 0.2545 | 0.59713 | 0.63709 | 0.48871 | 0.52142 | 0
ITO_k | 0.07 | 0.80976 | 0.039811 | 0 | 0.15043 | 0.24322 | 0.28841 | 0.25503 | 0.58677 | 0.62496 | 0.47514 | 0.50607 | 0
ITO_k | 0.075 | 0.80132 | 0.040276 | 0 | 0.15841 | 0.25518 | 0.28841 | 0.25554 | 0.57707 | 0.61365 | 0.46242 | 0.49173 | 0
ITO_k | 0.08 | 0.79309 | 0.040705 | 0 | 0.1662 | 0.26677 | 0.28841 | 0.25601 | 0.56798 | 0.60306 | 0.45046 | 0.47828 | 0
Ag_n | 0 | 0.93622 | 0.047846 | 0 | 0.015937 | 0.018127 | 0.28841 | 0.25569 | 0.94861 | 0.95719 | 0.88811 | 0.89614 | 1e-06
Ag_n | 0.025 | 0.91826 | 0.047926 | 0 | 0.033814 | 0.037906 | 0.28841 | 0.25714 | 0.89397 | 0.91447 | 0.82089 | 0.83973 | 1e-06
Ag_n | 0.05 | 0.90127 | 0.047976 | 0 | 0.050754 | 0.056992 | 0.28841 | 0.2585 | 0.84779 | 0.87672 | 0.76409 | 0.79016 | 0
Ag_n | 0.075 | 0.88513 | 0.048025 | 0 | 0.066845 | 0.07542 | 0.28841 | 0.25978 | 0.80824 | 0.84311 | 0.7154 | 0.74626 | 0
Ag_n | 0.1 | 0.86976 | 0.048073 | 0 | 0.082164 | 0.093223 | 0.28841 | 0.26099 | 0.77396 | 0.813 | 0.67316 | 0.70712 | 0
Ag_n | 0.125 | 0.8551 | 0.048121 | 0 | 0.096779 | 0.11043 | 0.28841 | 0.26213 | 0.74395 | 0.78588 | 0.63616 | 0.672 | 0
Ag_n | 0.15 | 0.84108 | 0.048168 | 0 | 0.11075 | 0.12707 | 0.28841 | 0.26321 | 0.71745 | 0.76131 | 0.60344 | 0.64033 | 0
Ag_n | 0.175 | 0.82766 | 0.048213 | 0 | 0.12412 | 0.14317 | 0.28841 | 0.26422 | 0.69387 | 0.73896 | 0.57429 | 0.61161 | 0
Ag_n | 0.2 | 0.81479 | 0.048259 | 0 | 0.13695 | 0.15876 | 0.28841 | 0.26518 | 0.67274 | 0.71854 | 0.54815 | 0.58547 | 0
Ag_n | 0.225 | 0.80243 | 0.048303 | 0 | 0.14926 | 0.17385 | 0.28841 | 0.26607 | 0.6537 | 0.69982 | 0.52455 | 0.56156 | 0
Ag_n | 0.25 | 0.79054 | 0.048347 | 0 | 0.16111 | 0.18848 | 0.28841 | 0.26692 | 0.63644 | 0.68258 | 0.50313 | 0.53961 | 0
Ag_n | 0.275 | 0.77909 | 0.04839 | 0 | 0.17252 | 0.20265 | 0.28841 | 0.26771 | 0.62072 | 0.66667 | 0.4836 | 0.5194 | 0
Ag_n | 0.3 | 0.76806 | 0.048433 | 0 | 0.18351 | 0.21639 | 0.28841 | 0.26846 | 0.60634 | 0.65194 | 0.46571 | 0.50073 | 0
Ag_n | 0.325 | 0.7574 | 0.048475 | 0 | 0.19412 | 0.22971 | 0.28841 | 0.26917 | 0.59314 | 0.63826 | 0.44925 | 0.48342 | 0
Ag_n | 0.35 | 0.74711 | 0.048516 | 0 | 0.20437 | 0.24264 | 0.28841 | 0.26983 | 0.58098 | 0.62553 | 0.43406 | 0.46734 | 0
Ag_n | 0.375 | 0.73716 | 0.048557 | 0 | 0.21429 | 0.25518 | 0.28841 | 0.27046 | 0.56973 | 0.61365 | 0.41998 | 0.45235 | 0
Ag_n | 0.4 | 0.72752 | 0.048597 | 0 | 0.22388 | 0.26736 | 0.28841 | 0.27105 | 0.5593 | 0.60254 | 0.4069 | 0.43836 | 0
Ag_n | 0.425 | 0.71819 | 0.048636 | 0 | 0.23317 | 0.27918 | 0.28841 | 0.2716 | 0.5496 | 0.59213 | 0.39472 | 0.42526 | 0
Ag_n | 0.45 | 0.70915 | 0.048675 | 0 | 0.24218 | 0.29067 | 0.28841 | 0.27212 | 0.54055 | 0.58236 | 0.38333 | 0.41298 | 0
Ag_n | 0.475 | 0.70037 | 0.048714 | 0 | 0.25091 | 0.30182 | 0.28841 | 0.27261 | 0.5321 | 0.57317 | 0.37267 | 0.40143 | 0
Ag_n | 0.5 | 0.69185 | 0.048752 | 0 | 0.25939 | 0.31266 | 0.28841 | 0.27307 | 0.52418 | 0.56452 | 0.36266 | 0.39056 | 0

## fig5c
device | Theta | eta_sub | spp | wg | abs | Aprime | p_cos_sin | p_Psub | eta_ext_series | eta_ext_closed | EQE_series | EQE_closed | tail
reference | 0.5 | 0.42468 | 0.39201 | 0.14818 | 0.035129 | 0.1488 | 0.42738 | 0.37092 | 0.73802 | 0.83376 | 0.31342 | 0.35408 | 0
reference | 0.55 | 0.46008 | 0.35192 | 0.15171 | 0.036281 | 0.1488 | 0.42738 | 0.3706 | 0.7377 | 0.83376 | 0.3394 | 0.3836 | 0
reference | 0.6 | 0.49463 | 0.3128 | 0.15516 | 0.037406 | 0.1488 | 0.42738 | 0.37033 | 0.73743 | 0.83376 | 0.36476 | 0.41241 | 0
reference | 0.65 | 0.52835 | 0.27461 | 0.15853 | 0.038504 | 0.1488 | 0.42738 | 0.3701 | 0.7372 | 0.83376 | 0.3895 | 0.44052 | 0
reference | 0.7 | 0.56128 | 0.23733 | 0.16181 | 0.039576 | 0.1488 | 0.42738 | 0.36991 | 0.73701 | 0.83376 | 0.41367 | 0.46798 | 0
reference | 0.75 | 0.59344 | 0.20091 | 0.16503 | 0.040623 | 0.1488 | 0.42738 | 0.36974 | 0.73683 | 0.83376 | 0.43727 | 0.49479 | 0
reference | 0.8 | 0.62486 | 0.16534 | 0.16816 | 0.041646 | 0.1488 | 0.42738 | 0.36959 | 0.73668 | 0.83376 | 0.46032 | 0.52098 | 0
reference | 0.85 | 0.65556 | 0.13057 | 0.17123 | 0.042645 | 0.1488 | 0.42738 | 0.36945 | 0.73655 | 0.83376 | 0.48285 | 0.54658 | 0
reference | 0.9 | 0.68557 | 0.096589 | 0.17422 | 0.043622 | 0.1488 | 0.42738 | 0.36934 | 0.73643 | 0.83376 | 0.50487 | 0.5716 | 0
reference | 0.95 | 0.71491 | 0.063364 | 0.17715 | 0.044577 | 0.1488 | 0.42738 | 0.36923 | 0.73633 | 0.83376 | 0.5264 | 0.59606 | 0
reference | 1 | 0.7436 | 0.030871 | 0.18002 | 0.045512 | 0.1488 | 0.42738 | 0.36914 | 0.73623 | 0.83376 | 0.54746 | 0.61999 | 0
proposed | 0.5 | 0.94615 | 0.037657 | 0 | 0.016195 | 0.030967 | 0.28841 | 0.25013 | 0.8783 | 0.92902 | 0.831 | 0.87899 | 0
proposed | 0.55 | 0.94915 | 0.034745 | 0 | 0.016103 | 0.030967 | 0.28841 | 0.24807 | 0.87747 | 0.92902 | 0.83285 | 0.88178 | 0
proposed | 0.6 | 0.95216 | 0.031827 | 0 | 0.016011 | 0.030967 | 0.28841 | 0.24602 | 0.87663 | 0.92902 | 0.8347 | 0.88458 | 0
proposed | 0.65 | 0.95518 | 0.028903 | 0 | 0.015918 | 0.030967 | 0.28841 | 0.24398 | 0.8758 | 0.92902 | 0.83655 | 0.88738 | 0
proposed | 0.7 | 0.9582 | 0.025974 | 0 | 0.015825 | 0.030967 | 0.28841 | 0.24194 | 0.87498 | 0.92902 | 0.8384 | 0.89019 | 0
proposed | 0.75 | 0.96123 | 0.023038 | 0 | 0.015733 | 0.030967 | 0.28841 | 0.23992 | 0.87416 | 0.92902 | 0.84026 | 0.893 | 0
proposed | 0.8 | 0.96426 | 0.020097 | 0 | 0.01564 | 0.030967 | 0.28841 | 0.23791 | 0.87334 | 0.92902 | 0.84213 | 0.89582 | 0
proposed | 0.85 | 0.9673 | 0.01715 | 0 | 0.015546 | 0.030967 | 0.28841 | 0.2359 | 0.87252 | 0.92902 | 0.844 | 0.89864 | 0
proposed | 0.9 | 0.97035 | 0.014197 | 0 | 0.015453 | 0.030967 | 0.28841 | 0.2339 | 0.87171 | 0.92902 | 0.84587 | 0.90147 | 0
proposed | 0.95 | 0.9734 | 0.011237 | 0 | 0.015359 | 0.030967 | 0.28841 | 0.23191 | 0.8709 | 0.92902 | 0.84774 | 0.90431 | 0
proposed | 1 | 0.97646 | 0.008272 | 0 | 0.015265 | 0.030967 | 0.28841 | 0.22993 | 0.8701 | 0.92902 | 0.84962 | 0.90715 | 0

## table1
d_ETL_nm | k_ITO | Theta | eta_sub | spp | wg | abs | Aprime | p_cos_sin | p_Psub | eta_ext_series | eta_ext_closed | EQE_series | EQE_closed | tail
200 | 0.0032 | 0.667 | 0.96306 | 0.022777 | 6.2e-05 | 0.014096 | 0.029424 | 0.28841 | 0.2693 | 0.91207 | 0.93232 | 0.87838 | 0.89788 | 0
200 | 0.0032 | 0.8 | 0.97067 | 0.015135 | 7.2e-05 | 0.014121 | 0.029424 | 0.28841 | 0.2571 | 0.90831 | 0.93232 | 0.88167 | 0.90497 | 0
200 | 0.0032 | 0.9 | 0.97608 | 0.009703 | 8e-05 | 0.014138 | 0.029424 | 0.28841 | 0.24855 | 0.90567 | 0.93232 | 0.88401 | 0.91001 | 0
200 | 0.002 | 0.667 | 0.96562 | 0.022712 | 4.4e-05 | 0.011625 | 0.024096 | 0.28841 | 0.26918 | 0.92911 | 0.94388 | 0.89716 | 0.91143 | 0
200 | 0.002 | 0.8 | 0.9733 | 0.015083 | 5.2e-05 | 0.011563 | 0.024096 | 0.28841 | 0.25698 | 0.92624 | 0.94388 | 0.90151 | 0.91868 | 0
200 | 0.002 | 0.9 | 0.97876 | 0.00966 | 5.7e-05 | 0.011519 | 0.024096 | 0.28841 | 0.24842 | 0.92423 | 0.94388 | 0.90461 | 0.92384 | 0
300 | 0.0032 | 0.667 | 0.98054 | 0.003373 | 8.8e-05 | 0.016001 | 0.02893 | 0.28841 | 0.27852 | 0.90743 | 0.93338 | 0.88977 | 0.91521 | 0
300 | 0.0032 | 0.8 | 0.98123 | 0.002283 | 0.000104 | 0.016385 | 0.02893 | 0.28841 | 0.26822 | 0.90292 | 0.93338 | 0.88597 | 0.91585 | 0
300 | 0.0032 | 0.9 | 0.98173 | 0.001486 | 0.000115 | 0.016666 | 0.02893 | 0.28841 | 0.26071 | 0.89963 | 0.93338 | 0.8832 | 0.91633 | 0
300 | 0.002 | 0.667 | 0.98353 | 0.003274 | 5.9e-05 | 0.013134 | 0.023604 | 0.28841 | 0.2783 | 0.92701 | 0.94497 | 0.91175 | 0.92941 | 1e-06
300 | 0.002 | 0.8 | 0.98433 | 0.002209 | 7e-05 | 0.013391 | 0.023604 | 0.28841 | 0.26798 | 0.92362 | 0.94497 | 0.90915 | 0.93016 | 1e-06
300 | 0.002 | 0.9 | 0.98491 | 0.001432 | 7.8e-05 | 0.013579 | 0.023604 | 0.28841 | 0.26046 | 0.92115 | 0.94497 | 0.90725 | 0.93071 | 1e-06

## BSDF LT vs tracer
theta_deg | LT n1.5 B_T | tracer n1.5 B_T | LT n1.8 B_T | tracer n1.8 B_T
0.5 | 0.45569 | 0.45037 | 0.32828 | 0.32787
1.5 | 0.45595 | 0.45557 | 0.32817 | 0.32888
2.5 | 0.45589 | 0.4527 | 0.32811 | 0.32872
3.5 | 0.45583 | 0.4573 | 0.32815 | 0.32726
4.5 | 0.45592 | 0.45467 | 0.32789 | 0.32681
5.5 | 0.45619 | 0.4538 | 0.32721 | 0.32892
6.5 | 0.45619 | 0.45567 | 0.3268 | 0.32577
7.5 | 0.45598 | 0.45663 | 0.32606 | 0.32598
8.5 | 0.45637 | 0.4562 | 0.32443 | 0.32548
9.5 | 0.45639 | 0.45563 | 0.32309 | 0.32373
10.5 | 0.45705 | 0.4554 | 0.32237 | 0.32188
11.5 | 0.45692 | 0.4529 | 0.32088 | 0.31959
12.5 | 0.45753 | 0.4597 | 0.31892 | 0.31899
13.5 | 0.45818 | 0.4656 | 0.31727 | 0.31995
14.5 | 0.45898 | 0.45443 | 0.31467 | 0.31658
15.5 | 0.45959 | 0.46303 | 0.31331 | 0.31391
16.5 | 0.46043 | 0.4612 | 0.31114 | 0.30983
17.5 | 0.46123 | 0.4585 | 0.30948 | 0.30912
18.5 | 0.46151 | 0.46397 | 0.30708 | 0.30652
19.5 | 0.46225 | 0.46867 | 0.30484 | 0.30406
20.5 | 0.46371 | 0.4673 | 0.30265 | 0.30151
21.5 | 0.46453 | 0.46697 | 0.3005 | 0.30217
22.5 | 0.46589 | 0.46763 | 0.29827 | 0.29715
23.5 | 0.46666 | 0.4689 | 0.29614 | 0.29531
24.5 | 0.46766 | 0.47273 | 0.29456 | 0.29456
25.5 | 0.46924 | 0.472 | 0.29285 | 0.29207
26.5 | 0.46972 | 0.4714 | 0.29123 | 0.29177
27.5 | 0.47036 | 0.4668 | 0.29055 | 0.29121
28.5 | 0.47125 | 0.47203 | 0.29071 | 0.29055
29.5 | 0.47122 | 0.47083 | 0.29049 | 0.29034
30.5 | 0.47161 | 0.47077 | 0.28931 | 0.28867
31.5 | 0.47111 | 0.47533 | 0.28852 | 0.28928
32.5 | 0.4701 | 0.46787 | 0.28949 | 0.28826
33.5 | 0.46946 | 0.4649 | 0.29075 | 0.29058
34.5 | 0.46947 | 0.46957 | 0.29435 | 0.29446
35.5 | 0.46885 | 0.47167 | 0.29823 | 0.29677
36.5 | 0.4682 | 0.4652 | 0.30164 | 0.30113
37.5 | 0.47056 | 0.47547 | 0.30559 | 0.30652
38.5 | 0.47388 | 0.4728 | 0.30969 | 0.31148
39.5 | 0.47868 | 0.48167 | 0.31453 | 0.31513
40.5 | 0.4838 | 0.48117 | 0.31898 | 0.31877
41.5 | 0.48976 | 0.48737 | 0.32347 | 0.32382
42.5 | 0.49757 | 0.49613 | 0.32852 | 0.3292
43.5 | 0.50547 | 0.5051 | 0.33395 | 0.33274
44.5 | 0.51429 | 0.5187 | 0.33924 | 0.34223
45.5 | 0.52389 | 0.52213 | 0.34484 | 0.3443
46.5 | 0.53351 | 0.53433 | 0.35097 | 0.35032
47.5 | 0.54251 | 0.5458 | 0.35689 | 0.35526
48.5 | 0.55103 | 0.55233 | 0.3637 | 0.36003
49.5 | 0.5575 | 0.55647 | 0.36968 | 0.36938
50.5 | 0.56165 | 0.56037 | 0.37689 | 0.37437
51.5 | 0.56428 | 0.56703 | 0.38397 | 0.38282
52.5 | 0.56488 | 0.56363 | 0.39096 | 0.38793
53.5 | 0.56383 | 0.56383 | 0.3973 | 0.39676
54.5 | 0.56143 | 0.55857 | 0.40207 | 0.40101
55.5 | 0.55629 | 0.55597 | 0.4049 | 0.40358
56.5 | 0.54961 | 0.54767 | 0.40577 | 0.40534
57.5 | 0.54005 | 0.54133 | 0.40241 | 0.40189
58.5 | 0.52725 | 0.527 | 0.39519 | 0.3953
59.5 | 0.511 | 0.5051 | 0.38135 | 0.38307
60.5 | 0.48899 | 0.48787 | 0.35887 | 0.36062
61.5 | 0.46107 | 0.46437 | 0.32673 | 0.33036
62.5 | 0.42896 | 0.42637 | 0.29366 | 0.29563
63.5 | 0.39378 | 0.39443 | 0.26624 | 0.26843
64.5 | 0.35554 | 0.35583 | 0.24155 | 0.24171
65.5 | 0.31463 | 0.31497 | 0.21943 | 0.22243
66.5 | 0.27992 | 0.28247 | 0.20009 | 0.20279
67.5 | 0.25052 | 0.25137 | 0.18169 | 0.18232
68.5 | 0.2226 | 0.22373 | 0.1642 | 0.1643
69.5 | 0.19833 | 0.19957 | 0.1476 | 0.14985
70.5 | 0.1764 | 0.17637 | 0.13146 | 0.13255
71.5 | 0.15487 | 0.15467 | 0.11592 | 0.11519
72.5 | 0.13096 | 0.1331 | 0.10082 | 0.10163
73.5 | 0.10227 | 0.10007 | 0.086524 | 0.085667
74.5 | 0.076251 | 0.073833 | 0.073215 | 0.073758
75.5 | 0.057025 | 0.0568 | 0.061431 | 0.060317
76.5 | 0.044311 | 0.042667 | 0.050578 | 0.049708
77.5 | 0.03501 | 0.033967 | 0.040644 | 0.040033
78.5 | 0.02759 | 0.027767 | 0.031553 | 0.03175
79.5 | 0.020747 | 0.0204 | 0.023799 | 0.023833
80.5 | 0.015248 | 0.0153 | 0.018063 | 0.017642
81.5 | 0.010976 | 0.010433 | 0.013834 | 0.014108
82.5 | 0.007824 | 0.0073333 | 0.010185 | 0.0099167
83.5 | 0.005432 | 0.0055667 | 0.006962 | 0.0071
84.5 | 0.003251 | 0.0031667 | 0.004113 | 0.0043
85.5 | 0.001647 | 0.0016667 | 0.002223 | 0.002275
86.5 | 0.000809 | 0.00073333 | 0.001028 | 0.00095833
87.5 | 0.000316 | 0.00023333 | 0.000375 | 0.00038333
88.5 | 8e-05 | 0 | 7.6e-05 | 7.5e-05
89.5 | 0.00017 | 0 | 0.000134 | 8.3333e-06

## p per slice
slice | n_MLA | p_cos_sin | 1/n^2 | closure min | closure max
1 | 1.3 | 0.57915 | 0.59172 | 0.99971 | 1
2 | 1.35 | 0.53473 | 0.5487 | 0.99969 | 1
3 | 1.4 | 0.49503 | 0.5102 | 0.99964 | 1
4 | 1.45 | 0.45946 | 0.47562 | 0.99966 | 1
5 | 1.5 | 0.42738 | 0.44444 | 0.99966 | 1
6 | 1.55 | 0.39851 | 0.41623 | 0.99967 | 1
7 | 1.6 | 0.37225 | 0.39062 | 0.99967 | 1
8 | 1.65 | 0.34834 | 0.36731 | 0.99966 | 1
9 | 1.7 | 0.3266 | 0.34602 | 0.99968 | 1
10 | 1.75 | 0.30665 | 0.32653 | 0.99966 | 1
11 | 1.8 | 0.28841 | 0.30864 | 0.99966 | 1
12 | 1.85 | 0.27167 | 0.29218 | 0.99967 | 1
13 | 1.9 | 0.25626 | 0.27701 | 0.9997 | 1
14 | 1.95 | 0.24207 | 0.26298 | 0.99968 | 1
15 | 2 | 0.2289 | 0.25 | 0.99967 | 1