## README
Fig. 3(a) panel (c) — every electrode in the library on one stack
Each row is a film measured by ellipsometry in this group, taken at 550 nm and run on the same device
Stack
Common part | Ag 100 nm (McPeak, fixed) / ETL 200 nm / EML 20 nm / HTL 200 nm / [this electrode] / substrate n = 1.80
TCO films | 50 nm thick, the thinnest layer that still carries the current
thin Ag films | 10 nm thick
Settings | 550 nm, isotropic dipole, PLQY = 1, organics isotropic n = 1.8 with k = 0, u grid 3000, p = 0.30
Optical constants | read from nk_JH_total.mat at 550 nm; the film names are the entry names in that file
Columns
n, k | the measured optical constants of the electrode at 550 nm
eta_sub | substrate-delivered power
A' | round-trip loss
absorbed in the electrode | the part of the dipole power dissipated in this electrode alone — the x axis of the panel
absorbed in the reflector | the same for the 100 nm Ag mirror, which is common to every row
eta_ext, EQE | formulas driven by the p cell below
Input
p | 0.3
Provenance
Script | sim/design_rule4/dr4e.m, one run per film; collected by the shell loop recorded in the README
Figure | sim/design_rule4/plot_dr4e.py, panel (c); standalone version plot_fig3a_c.py
Repository | jjoono/OLED-, branch claude/oled-efficiency-paper-ag-955zsk

## films
film (library entry) | family | n at 550 nm | k at 550 nm | eta_sub | A' | waveguided | u>1 | absorbed, total | absorbed in the reflector | absorbed in the electrode | eta_ext | EQE
IZO | TCO 50 nm | 2.062 | 0.0012 | 0.9114 | 0.019846 | 0 | 0.079165 | 0.0094366 | 0.0069989 | 0.0024377
ITO_SNU | TCO 50 nm | 1.998 | 0.0013 | 0.89464 | 0.020805 | 0 | 0.095994 | 0.0093709 | 0.006613 | 0.0027579
IZO_SJ_RTP | TCO 50 nm | 2.04 | 0.0034 | 0.90037 | 0.02723 | 0 | 0.085843 | 0.013789 | 0.0068537 | 0.0069357
l_ITO | TCO 50 nm | 1.864 | 0.0032 | 0.95648 | 0.030888 | 0 | 0.027846 | 0.015676 | 0.006804 | 0.008872
ITO_test | TCO 50 nm | 1.827 | 0.0038 | 0.95555 | 0.033362 | 0 | 0.027468 | 0.016983 | 0.0068469 | 0.010136
l_IZO | TCO 50 nm | 2.044 | 0.0053 | 0.89538 | 0.033285 | 0 | 0.087043 | 0.017577 | 0.0068605 | 0.010716
ITO | TCO 50 nm | 1.809 | 0.0045 | 0.95387 | 0.036259 | 0 | 0.027395 | 0.018731 | 0.0068792 | 0.011852
IZO_NIR | TCO 50 nm | 1.921 | 0.0128 | 0.9156 | 0.067076 | 0 | 0.046287 | 0.038112 | 0.0067629 | 0.031349
etri_ITO | TCO 50 nm | 1.922 | 0.0481 | 0.84318 | 0.17834 | 0 | 0.04866 | 0.10816 | 0.0068069 | 0.10135
ThinAg_ETRI | thin Ag 10 nm | 0.053 | 2.712 | 0.90773 | 0.055795 | 0 | 0.053553 | 0.038714 | 0.010485 | 0.028229
Ag_bulk | thin Ag 10 nm | 0.044 | 3.819 | 0.89919 | 0.052306 | 0 | 0.05436 | 0.046451 | 0.01543 | 0.031021
Ag_JHS | thin Ag 10 nm | 0.085 | 3.458 | 0.88345 | 0.081732 | 0 | 0.05022 | 0.066333 | 0.013176 | 0.053157
Ag_12nm | thin Ag 10 nm | 0.092 | 3.707 | 0.87738 | 0.087238 | 0 | 0.047434 | 0.075187 | 0.014488 | 0.060698
Ag_15nm | thin Ag 10 nm | 0.136 | 2.715 | 0.8683 | 0.11133 | 0 | 0.053121 | 0.07858 | 0.010303 | 0.068277
Ag_15_onHATCN | thin Ag 10 nm | 0.146 | 3.259 | 0.85475 | 0.12234 | 0 | 0.050457 | 0.094798 | 0.012029 | 0.08277
Ag_EHK | thin Ag 10 nm | 0.282 | 3.136 | 0.79711 | 0.20301 | 0 | 0.050887 | 0.152 | 0.011152 | 0.14085
Ag_SNU | thin Ag 10 nm | 0.532 | 3.483 | 0.69587 | 0.32644 | 0 | 0.049638 | 0.25449 | 0.01163 | 0.24286