## README
Fig. 2(a) — ITO thickness with an Al and an Ag reflector
Raw data for the three panels: round-trip loss split into mirror and TCO parts, and the resulting extraction efficiency
Stack
Common part | reflector 100 nm / ETL 200 nm / EML 20 nm (isotropic dipole at the centre) / HTL 200 nm / ITO (thickness swept) / substrate
Reflector | Al: Johnson-Christy-type n,k from the project library (0.958 + 6.687i at 550 nm). Ag: McPeak measured n,k (0.044 + 3.819i)
ITO | n = 1.8636 + 0.0032285i at 550 nm — Koenig et al., ACS Nano 8, 6182 (2014), the refractiveindex.info tabulation; identical to the l_ITO entry of the project library. Thickness 30 to 200 nm in 10 nm steps
Organics | EML, HTL and ETL isotropic n = 1.8, k = 0
Wavelength | 550 nm, single wavelength, PLQY = 1, u grid 3000 points
Quantities
A' (total) | round-trip loss = 1 minus the reflectance of the OLED stack seen from the substrate, flux-weighted over substrate angles and averaged over p and s
A' mirror | the same quantity recomputed with k_ITO = 0, so only the metal absorbs
A' TCO | the remainder, A'(total) minus A'(mirror). These two stack to A'(total) — this is the split drawn in the left and centre panels
eta_ext | p / [p + (1-p) A'(total)]. FORMULA, driven by the p cell below
eta_sub | substrate-delivered power from the five-channel budget; not plotted in this figure but included for reference
Input
p at n_sub = 1.5 | 0.38
p at n_sub = 1.8 | 0.3
Source of p | read off the single-pass-escape-probability curve; roughly 1/n_sub^2 (Yablonovitch 1982)
Sheets
nsub_1.5 | the panels as drawn: glass substrate with a microlens film
nsub_1.8 | the same sweep on a high-index substrate, for the companion numbers quoted in the caption
Provenance
Script | sim/design_rule4/dr4e.m (Octave), MODE=dbot, run with UNUM=3000
Source files | kn2_{al,ag}_{15,18}.csv (Koenig ITO) and kn3_{al,ag}_{15,18}_k0.csv (same stack at k_ITO = 0)
Superseded | tco2_*/tco3_* hold the earlier run at n = 1.9 + 0.02i, kept for comparison
Repository | jjoono/OLED-, branch claude/oled-efficiency-paper-ag-955zsk, figures/fig2a_mock/

## nsub_1.5
Panel as drawn: glass substrate with a microlens film, n_sub = 1.5
A' mirror + A' TCO = A' total. eta_ext is a formula driven by p in README!B19
ITO thickness (nm) | A' mirror (Al) | A' TCO (Al) | A' total (Al) | eta_ext (Al) | eta_sub (Al) | A' mirror (Ag) | A' TCO (Ag) | A' total (Ag) | eta_ext (Ag) | eta_sub (Ag)
30 | 0.13413 | 0.0050316 | 0.13916 |  | 0.39665 | 0.018157 | 0.0057933 | 0.02395 |  | 0.47237
40 | 0.13425 | 0.0064827 | 0.14073 |  | 0.39679 | 0.018224 | 0.0075479 | 0.025772 |  | 0.47734
50 | 0.13473 | 0.0078554 | 0.14259 |  | 0.39714 | 0.01836 | 0.0092501 | 0.027611 |  | 0.46489
60 | 0.13557 | 0.0091686 | 0.14474 |  | 0.39841 | 0.018362 | 0.010753 | 0.029114 |  | 0.46811
70 | 0.13657 | 0.01043 | 0.147 |  | 0.40007 | 0.017362 | 0.011647 | 0.029009 |  | 0.43895
80 | 0.13668 | 0.011617 | 0.14829 |  | 0.39739 | 0.016991 | 0.012762 | 0.029753 |  | 0.42273
90 | 0.13384 | 0.01289 | 0.14673 |  | 0.38662 | 0.016951 | 0.014163 | 0.031114 |  | 0.41719
100 | 0.13163 | 0.014203 | 0.14584 |  | 0.37723 | 0.01706 | 0.015814 | 0.032874 |  | 0.41636
110 | 0.13092 | 0.015657 | 0.14658 |  | 0.37292 | 0.017201 | 0.017652 | 0.034853 |  | 0.41706
120 | 0.13087 | 0.017264 | 0.14813 |  | 0.37117 | 0.017312 | 0.019602 | 0.036914 |  | 0.41776
130 | 0.13091 | 0.018971 | 0.14988 |  | 0.37031 | 0.01737 | 0.021601 | 0.038971 |  | 0.41798
140 | 0.13081 | 0.020727 | 0.15153 |  | 0.36964 | 0.017381 | 0.023611 | 0.040992 |  | 0.41781
150 | 0.13053 | 0.022494 | 0.15303 |  | 0.36906 | 0.017361 | 0.025616 | 0.042976 |  | 0.4176
160 | 0.13016 | 0.024252 | 0.15441 |  | 0.36878 | 0.01733 | 0.027615 | 0.044945 |  | 0.41778
170 | 0.12981 | 0.025997 | 0.1558 |  | 0.36912 | 0.017309 | 0.02962 | 0.046929 |  | 0.41876
180 | 0.12959 | 0.027731 | 0.15732 |  | 0.37039 | 0.017318 | 0.031651 | 0.04897 |  | 0.42097
190 | 0.12963 | 0.029465 | 0.1591 |  | 0.37288 | 0.017376 | 0.033737 | 0.051113 |  | 0.42474
200 | 0.13004 | 0.031213 | 0.16126 |  | 0.37679 | 0.017498 | 0.035907 | 0.053406 |  | 0.43033

## nsub_1.8
Companion sweep on a high-index substrate, n_sub = 1.8
A' mirror + A' TCO = A' total. eta_ext is a formula driven by p in README!B20
ITO thickness (nm) | A' mirror (Al) | A' TCO (Al) | A' total (Al) | eta_ext (Al) | eta_sub (Al) | A' mirror (Ag) | A' TCO (Ag) | A' total (Ag) | eta_ext (Ag) | eta_sub (Ag)
30 | 0.13699 | 0.0077834 | 0.14477 |  | 0.84569 | 0.016709 | 0.0087473 | 0.025456 |  | 0.96057
40 | 0.13698 | 0.010267 | 0.14725 |  | 0.84379 | 0.016692 | 0.011562 | 0.028254 |  | 0.95853
50 | 0.13701 | 0.01268 | 0.14969 |  | 0.84179 | 0.016684 | 0.014327 | 0.031011 |  | 0.95641
60 | 0.1371 | 0.015012 | 0.15211 |  | 0.83963 | 0.016689 | 0.017035 | 0.033724 |  | 0.95414
70 | 0.13724 | 0.017187 | 0.15442 |  | 0.83716 | 0.016703 | 0.019599 | 0.036302 |  | 0.95166
80 | 0.13737 | 0.019021 | 0.15639 |  | 0.83371 | 0.016719 | 0.021798 | 0.038517 |  | 0.94799
90 | 0.13752 | 0.020694 | 0.15821 |  | 0.82296 | 0.01674 | 0.023852 | 0.040592 |  | 0.93493
100 | 0.13763 | 0.022344 | 0.15998 |  | 0.81809 | 0.016742 | 0.025726 | 0.042468 |  | 0.93049
110 | 0.13763 | 0.023983 | 0.16162 |  | 0.81445 | 0.016702 | 0.027387 | 0.044089 |  | 0.92577
120 | 0.13738 | 0.025624 | 0.16301 |  | 0.81118 | 0.016666 | 0.029019 | 0.045686 |  | 0.91845
130 | 0.13679 | 0.027307 | 0.1641 |  | 0.80838 | 0.016632 | 0.030673 | 0.047305 |  | 0.91461
140 | 0.13603 | 0.028965 | 0.165 |  | 0.8059 | 0.016598 | 0.032342 | 0.04894 |  | 0.91146
150 | 0.13527 | 0.030562 | 0.16584 |  | 0.80393 | 0.016562 | 0.034016 | 0.050578 |  | 0.90902
160 | 0.13457 | 0.032105 | 0.16668 |  | 0.80238 | 0.016528 | 0.035685 | 0.052213 |  | 0.9072
170 | 0.13396 | 0.033608 | 0.16756 |  | 0.80115 | 0.016498 | 0.037347 | 0.053845 |  | 0.90584
180 | 0.13344 | 0.035082 | 0.16852 |  | 0.80019 | 0.016475 | 0.039009 | 0.055484 |  | 0.90484
190 | 0.13302 | 0.036544 | 0.16957 |  | 0.79947 | 0.01646 | 0.040686 | 0.057147 |  | 0.90412
200 | 0.13273 | 0.038011 | 0.17074 |  | 0.79894 | 0.016456 | 0.042396 | 0.058852 |  | 0.90364