## README
Converged planar map for the MLA device
Stack | air ¦ Ag 100 nm ¦ B3PyMPM d_ETL ¦ TCTA:B3PyMPM 25 nm (dipole at the centre)
¦ TAPC d_HTL ¦ ITO 50 nm ¦ glass 1.50, 550 nm, PLQY = 1, EML_position = 4
Indices | B3PyMPM 1.8205/1.6086, TCTA:B3 1.8327/1.6712, TAPC 1.6908/1.6638 (n_o/n_e),
Ag 0.04382+3.81898i, ITO 1.86362+0.00323i -- all from nk_JH_total.mat at 550 nm
Why this exists | the uniform u grid of the MATLAB script under-samples the guided-mode poles.
At u_data_num = 1000 the substrate channel scatters by up to 0.17 about the
converged value and 6000 still leaves 0.034; here the u integral is taken under
u = sin(th) and u = sqrt(1+v^2) with Simpson, which removes the branch points
analytically. Refining the thickness step shows the result is smooth: the
roughness falls as step^2 (5.6e-3, 1.4e-3, 2.3e-4, 5.7e-5 at 10/5/2/1 nm).
Channels | air + sub_confined + wg + spp + abs = 1, binned per polarisation
(p and s have different substrate cut-offs when the EML is birefringent).
Closure is exact to 3e-16 on every row.
eta_sub | air + sub_confined = the power handed to the extraction surface. This is P0
of the MLA recycling series; EQE_MLA needs the BSDF, which is not in this file.
mla_inputs.mat carries P0, the angular distribution P_sub and R_LED for it.

## map
d_ETL_nm | d_HTL_nm | air | sub_confined | wg | spp | abs | eta_sub | Purcell | sum_of_channels
10 | 10 | 0.094142 | 0.14533 | 0.002297 | 0.75416 | 0.004071 | 0.23947 | 3.522 | 1
10 | 20 | 0.090472 | 0.14857 | 0.002641 | 0.75397 | 0.004352 | 0.23904 | 3.3925 | 1
10 | 30 | 0.087797 | 0.14416 | 0.009153 | 0.75462 | 0.004268 | 0.23195 | 3.2949 | 1
10 | 40 | 0.086455 | 0.13406 | 0.020782 | 0.75506 | 0.003647 | 0.22051 | 3.2232 | 1
10 | 50 | 0.086618 | 0.12799 | 0.027356 | 0.75454 | 0.003495 | 0.21461 | 3.1733 | 1
10 | 60 | 0.088401 | 0.12492 | 0.030585 | 0.75258 | 0.003521 | 0.21332 | 3.1426 | 1
10 | 70 | 0.091891 | 0.12393 | 0.031691 | 0.74884 | 0.003647 | 0.21582 | 3.1288 | 1
10 | 80 | 0.097123 | 0.12438 | 0.031469 | 0.74318 | 0.003841 | 0.22151 | 3.1306 | 1
10 | 90 | 0.10399 | 0.12583 | 0.03044 | 0.73566 | 0.004081 | 0.22982 | 3.146 | 1
10 | 100 | 0.11209 | 0.12795 | 0.028957 | 0.72665 | 0.00435 | 0.24004 | 3.1726 | 1
10 | 110 | 0.12054 | 0.13059 | 0.027271 | 0.71697 | 0.00463 | 0.25113 | 3.2064 | 1
10 | 120 | 0.12796 | 0.13374 | 0.025567 | 0.70782 | 0.004912 | 0.2617 | 3.2413 | 1
10 | 130 | 0.13287 | 0.13744 | 0.023989 | 0.70049 | 0.005207 | 0.27032 | 3.2706 | 1
10 | 140 | 0.13425 | 0.14162 | 0.022688 | 0.69585 | 0.005595 | 0.27587 | 3.2892 | 1
10 | 150 | 0.13192 | 0.14454 | 0.023108 | 0.69405 | 0.006374 | 0.27647 | 3.2957 | 1
10 | 160 | 0.12652 | 0.13978 | 0.033616 | 0.69474 | 0.005343 | 0.2663 | 3.2913 | 1
10 | 170 | 0.11915 | 0.13663 | 0.042155 | 0.69722 | 0.004842 | 0.25578 | 3.279 | 1
10 | 180 | 0.11109 | 0.13522 | 0.048343 | 0.70083 | 0.004513 | 0.24631 | 3.262 | 1
10 | 190 | 0.10349 | 0.13457 | 0.052687 | 0.70498 | 0.004276 | 0.23805 | 3.243 | 1
10 | 200 | 0.097171 | 0.13396 | 0.055581 | 0.70918 | 0.004105 | 0.23114 | 3.2241 | 1
10 | 210 | 0.0926 | 0.13307 | 0.057319 | 0.71302 | 0.003986 | 0.22567 | 3.2072 | 1
10 | 220 | 0.089973 | 0.13182 | 0.058128 | 0.71617 | 0.003912 | 0.22179 | 3.1937 | 1
10 | 230 | 0.089353 | 0.13026 | 0.058184 | 0.71832 | 0.00388 | 0.21961 | 3.1847 | 1
10 | 240 | 0.090745 | 0.12851 | 0.057632 | 0.71923 | 0.003884 | 0.21925 | 3.1812 | 1
10 | 250 | 0.094101 | 0.12668 | 0.056589 | 0.71871 | 0.003922 | 0.22078 | 3.184 | 1
10 | 260 | 0.099237 | 0.12488 | 0.055164 | 0.71673 | 0.003984 | 0.22412 | 3.1934 | 1
10 | 270 | 0.1057 | 0.12327 | 0.053464 | 0.71351 | 0.004062 | 0.22897 | 3.2083 | 1
10 | 280 | 0.11268 | 0.12198 | 0.051601 | 0.7096 | 0.004139 | 0.23466 | 3.2264 | 1
10 | 290 | 0.11907 | 0.12121 | 0.049689 | 0.70583 | 0.004204 | 0.24028 | 3.2441 | 1
10 | 300 | 0.12385 | 0.12112 | 0.047817 | 0.70296 | 0.004248 | 0.24497 | 3.2577 | 1
10 | 310 | 0.12644 | 0.1218 | 0.046038 | 0.70146 | 0.004272 | 0.24824 | 3.265 | 1
10 | 320 | 0.12674 | 0.12327 | 0.044364 | 0.70134 | 0.004283 | 0.25001 | 3.2658 | 1
10 | 330 | 0.125 | 0.12553 | 0.042791 | 0.70239 | 0.00429 | 0.25052 | 3.2612 | 1
10 | 340 | 0.12162 | 0.12849 | 0.041305 | 0.70428 | 0.004306 | 0.25011 | 3.2527 | 1
10 | 350 | 0.11704 | 0.13207 | 0.039895 | 0.70665 | 0.004343 | 0.24911 | 3.242 | 1
10 | 360 | 0.11175 | 0.13604 | 0.038564 | 0.70922 | 0.004421 | 0.2478 | 3.2304 | 1
10 | 370 | 0.10631 | 0.14001 | 0.037361 | 0.71172 | 0.004601 | 0.24632 | 3.2192 | 1
10 | 380 | 0.10135 | 0.14139 | 0.038474 | 0.71391 | 0.004879 | 0.24273 | 3.2094 | 1
10 | 390 | 0.097468 | 0.13798 | 0.044884 | 0.71558 | 0.004093 | 0.23545 | 3.2021 | 1
10 | 400 | 0.095159 | 0.13779 | 0.046555 | 0.71652 | 0.003977 | 0.23295 | 3.198 | 1
10 | 410 | 0.094701 | 0.13813 | 0.046607 | 0.71657 | 0.003986 | 0.23283 | 3.1978 | 1
10 | 420 | 0.096154 | 0.13826 | 0.045913 | 0.71563 | 0.004046 | 0.23442 | 3.2021 | 1
10 | 430 | 0.099322 | 0.138 | 0.044822 | 0.71373 | 0.004133 | 0.23732 | 3.2107 | 1
10 | 440 | 0.1037 | 0.1374 | 0.043518 | 0.71115 | 0.00423 | 0.2411 | 3.2224 | 1
10 | 450 | 0.10852 | 0.13662 | 0.042121 | 0.70841 | 0.004326 | 0.24514 | 3.2349 | 1
10 | 460 | 0.11291 | 0.13586 | 0.040719 | 0.70609 | 0.004414 | 0.24877 | 3.2455 | 1
10 | 470 | 0.11625 | 0.13527 | 0.039365 | 0.70461 | 0.004493 | 0.25153 | 3.2524 | 1
10 | 480 | 0.11828 | 0.13495 | 0.038084 | 0.70412 | 0.004571 | 0.25322 | 3.2547 | 1
10 | 490 | 0.11901 | 0.13492 | 0.036883 | 0.70453 | 0.004658 | 0.25393 | 3.2528 | 1
10 | 500 | 0.11865 | 0.13519 | 0.035763 | 0.70562 | 0.004776 | 0.25384 | 3.2478 | 1
20 | 10 | 0.12732 | 0.20791 | 0.003795 | 0.65471 | 0.006261 | 0.33523 | 3.0462 | 1
20 | 20 | 0.12408 | 0.19389 | 0.020362 | 0.65624 | 0.005436 | 0.31796 | 2.9519 | 1
20 | 30 | 0.12278 | 0.17688 | 0.038098 | 0.65766 | 0.004587 | 0.29965 | 2.8813 | 1
20 | 40 | 0.12363 | 0.16603 | 0.04802 | 0.65802 | 0.004303 | 0.28966 | 2.8319 | 1
20 | 50 | 0.12676 | 0.15956 | 0.052791 | 0.65662 | 0.004264 | 0.28632 | 2.8018 | 1
20 | 60 | 0.13228 | 0.15608 | 0.054231 | 0.65304 | 0.004368 | 0.28836 | 2.7899 | 1
20 | 70 | 0.14017 | 0.15465 | 0.053544 | 0.64706 | 0.00457 | 0.29483 | 2.7949 | 1
20 | 80 | 0.15022 | 0.15464 | 0.051541 | 0.63875 | 0.004838 | 0.30487 | 2.8154 | 1
20 | 90 | 0.16173 | 0.15567 | 0.048795 | 0.62865 | 0.005148 | 0.31741 | 2.8487 | 1
20 | 100 | 0.17335 | 0.15762 | 0.045735 | 0.61781 | 0.005474 | 0.33098 | 2.8897 | 1
20 | 110 | 0.18314 | 0.1606 | 0.042689 | 0.60777 | 0.005799 | 0.34374 | 2.9308 | 1
20 | 120 | 0.18914 | 0.16481 | 0.039893 | 0.60003 | 0.006131 | 0.35395 | 2.9639 | 1
20 | 130 | 0.19016 | 0.17027 | 0.037543 | 0.59548 | 0.006549 | 0.36043 | 2.9831 | 1
20 | 140 | 0.18615 | 0.1751 | 0.037268 | 0.59419 | 0.007289 | 0.36125 | 2.9873 | 1
20 | 150 | 0.17807 | 0.17322 | 0.046795 | 0.59562 | 0.006291 | 0.35129 | 2.9787 | 1
20 | 160 | 0.16748 | 0.17334 | 0.054377 | 0.599 | 0.0058 | 0.34082 | 2.9611 | 1
20 | 170 | 0.15616 | 0.17506 | 0.059763 | 0.60355 | 0.005472 | 0.33122 | 2.9384 | 1
20 | 180 | 0.14569 | 0.17707 | 0.063413 | 0.60859 | 0.005232 | 0.32276 | 2.9139 | 1
20 | 190 | 0.13717 | 0.1785 | 0.065683 | 0.61359 | 0.005057 | 0.31567 | 2.8904 | 1
20 | 200 | 0.13119 | 0.17897 | 0.066837 | 0.61806 | 0.004936 | 0.31016 | 2.8697 | 1
20 | 210 | 0.128 | 0.17845 | 0.067077 | 0.62162 | 0.004865 | 0.30644 | 2.8537 | 1
20 | 220 | 0.12765 | 0.17706 | 0.066565 | 0.62389 | 0.004841 | 0.30471 | 2.8437 | 1
20 | 230 | 0.13013 | 0.17501 | 0.065429 | 0.62457 | 0.00486 | 0.30514 | 2.841 | 1
20 | 240 | 0.13533 | 0.17248 | 0.063787 | 0.62348 | 0.004919 | 0.30782 | 2.8465 | 1
20 | 250 | 0.14293 | 0.16971 | 0.061751 | 0.6206 | 0.00501 | 0.31264 | 2.8601 | 1
20 | 260 | 0.15218 | 0.16695 | 0.05945 | 0.6163 | 0.005121 | 0.31913 | 2.8805 | 1
20 | 270 | 0.16186 | 0.16453 | 0.057029 | 0.61135 | 0.005234 | 0.32639 | 2.9042 | 1
20 | 280 | 0.17045 | 0.1628 | 0.054635 | 0.60678 | 0.005332 | 0.33325 | 2.9264 | 1
20 | 290 | 0.17663 | 0.16208 | 0.052376 | 0.6035 | 0.005407 | 0.33871 | 2.9426 | 1
20 | 300 | 0.17975 | 0.16253 | 0.050303 | 0.60196 | 0.005458 | 0.34228 | 2.9505 | 1
20 | 310 | 0.17977 | 0.1642 | 0.048415 | 0.60212 | 0.005494 | 0.34397 | 2.95 | 1
20 | 320 | 0.17707 | 0.16706 | 0.046686 | 0.60365 | 0.005529 | 0.34414 | 2.9427 | 1
20 | 330 | 0.17217 | 0.17103 | 0.045089 | 0.60613 | 0.005578 | 0.3432 | 2.9309 | 1
20 | 340 | 0.16565 | 0.17593 | 0.043604 | 0.60915 | 0.005663 | 0.34158 | 2.9165 | 1
20 | 350 | 0.15817 | 0.18141 | 0.042241 | 0.61236 | 0.005829 | 0.33957 | 2.9014 | 1
20 | 360 | 0.15053 | 0.18667 | 0.041153 | 0.61542 | 0.006231 | 0.3372 | 2.8871 | 1
20 | 370 | 0.14365 | 0.18402 | 0.048359 | 0.61805 | 0.005914 | 0.32767 | 2.875 | 1
20 | 380 | 0.13842 | 0.17923 | 0.057304 | 0.61999 | 0.005065 | 0.31765 | 2.8661 | 1
20 | 390 | 0.13549 | 0.17856 | 0.060098 | 0.62097 | 0.004886 | 0.31405 | 2.8616 | 1
20 | 400 | 0.13523 | 0.1785 | 0.0606 | 0.6208 | 0.004869 | 0.31373 | 2.8625 | 1
20 | 410 | 0.13765 | 0.17809 | 0.059964 | 0.61937 | 0.004924 | 0.31574 | 2.8692 | 1
20 | 420 | 0.1424 | 0.17711 | 0.05869 | 0.61679 | 0.005017 | 0.3195 | 2.8812 | 1
20 | 430 | 0.14868 | 0.17567 | 0.057062 | 0.61346 | 0.005129 | 0.32435 | 2.8969 | 1
20 | 440 | 0.15536 | 0.17406 | 0.05528 | 0.61006 | 0.005242 | 0.32942 | 2.9131 | 1
20 | 450 | 0.16128 | 0.17258 | 0.053487 | 0.60731 | 0.005346 | 0.33386 | 2.9264 | 1
20 | 460 | 0.16566 | 0.17146 | 0.051769 | 0.60567 | 0.005439 | 0.33712 | 2.9343 | 1
20 | 470 | 0.16822 | 0.17082 | 0.05016 | 0.60527 | 0.005526 | 0.33904 | 2.9363 | 1
20 | 480 | 0.16906 | 0.1707 | 0.048663 | 0.60595 | 0.005621 | 0.33976 | 2.933 | 1
20 | 490 | 0.16845 | 0.17108 | 0.047271 | 0.60745 | 0.005745 | 0.33954 | 2.9258 | 1
20 | 500 | 0.1667 | 0.17191 | 0.045997 | 0.60946 | 0.005939 | 0.3386 | 2.9161 | 1
30 | 10 | 0.15421 | 0.24022 | 0.040417 | 0.55873 | 0.006419 | 0.39443 | 2.7536 | 1
30 | 20 | 0.15351 | 0.21722 | 0.063407 | 0.56044 | 0.00543 | 0.37073 | 2.6813 | 1
30 | 30 | 0.15547 | 0.20216 | 0.076136 | 0.56121 | 0.005029 | 0.35763 | 2.6303 | 1
30 | 40 | 0.16025 | 0.19259 | 0.082035 | 0.56022 | 0.004916 | 0.35283 | 2.5994 | 1
30 | 50 | 0.16793 | 0.18676 | 0.083419 | 0.55691 | 0.004982 | 0.35469 | 2.5878 | 1
30 | 60 | 0.17845 | 0.1835 | 0.081851 | 0.55103 | 0.005172 | 0.36195 | 2.5947 | 1
30 | 70 | 0.19142 | 0.18204 | 0.078423 | 0.54267 | 0.005449 | 0.37346 | 2.6188 | 1
30 | 80 | 0.20583 | 0.18199 | 0.07395 | 0.53245 | 0.005783 | 0.38782 | 2.6568 | 1
30 | 90 | 0.21988 | 0.1833 | 0.069077 | 0.5216 | 0.006142 | 0.40318 | 2.7027 | 1
30 | 100 | 0.23117 | 0.18626 | 0.064307 | 0.51175 | 0.006503 | 0.41744 | 2.7477 | 1
30 | 110 | 0.23749 | 0.19123 | 0.059991 | 0.50442 | 0.00687 | 0.42872 | 2.7824 | 1
30 | 120 | 0.23763 | 0.1983 | 0.056363 | 0.50038 | 0.007324 | 0.43593 | 2.8011 | 1
30 | 130 | 0.23174 | 0.20523 | 0.055481 | 0.4996 | 0.007944 | 0.43697 | 2.8028 | 1
30 | 140 | 0.22109 | 0.20693 | 0.063452 | 0.50146 | 0.00706 | 0.42802 | 2.7906 | 1
30 | 150 | 0.20767 | 0.21098 | 0.069547 | 0.50519 | 0.006621 | 0.41865 | 2.7689 | 1
30 | 160 | 0.19367 | 0.2163 | 0.073694 | 0.51001 | 0.006323 | 0.40998 | 2.7421 | 1
30 | 170 | 0.18101 | 0.22134 | 0.076287 | 0.51526 | 0.006103 | 0.40235 | 2.7138 | 1
30 | 180 | 0.17094 | 0.2251 | 0.077625 | 0.52039 | 0.005942 | 0.39604 | 2.6869 | 1
30 | 190 | 0.16412 | 0.22719 | 0.077929 | 0.52493 | 0.005832 | 0.39131 | 2.6638 | 1
30 | 200 | 0.1608 | 0.22761 | 0.077372 | 0.52845 | 0.005771 | 0.3884 | 2.6462 | 1
30 | 210 | 0.16102 | 0.22656 | 0.076089 | 0.53058 | 0.005758 | 0.38758 | 2.6359 | 1
30 | 220 | 0.16473 | 0.2243 | 0.074194 | 0.53098 | 0.005792 | 0.38903 | 2.6342 | 1
30 | 230 | 0.17174 | 0.22112 | 0.071798 | 0.52948 | 0.00587 | 0.39285 | 2.6421 | 1
30 | 240 | 0.18155 | 0.21732 | 0.069021 | 0.52612 | 0.005986 | 0.39887 | 2.6593 | 1
30 | 250 | 0.19315 | 0.21335 | 0.066016 | 0.52136 | 0.006127 | 0.4065 | 2.6839 | 1
30 | 260 | 0.20493 | 0.20974 | 0.062963 | 0.51609 | 0.006275 | 0.41467 | 2.7116 | 1
30 | 270 | 0.21508 | 0.20705 | 0.060038 | 0.51142 | 0.006412 | 0.42213 | 2.7367 | 1
30 | 280 | 0.22214 | 0.20575 | 0.057359 | 0.50822 | 0.006528 | 0.42789 | 2.7542 | 1
30 | 290 | 0.22547 | 0.20607 | 0.054967 | 0.50687 | 0.006623 | 0.43154 | 2.7618 | 1
30 | 300 | 0.22511 | 0.20808 | 0.052842 | 0.50727 | 0.006706 | 0.43318 | 2.7599 | 1
30 | 310 | 0.22152 | 0.21171 | 0.05094 | 0.50904 | 0.006794 | 0.43323 | 2.7505 | 1
30 | 320 | 0.21527 | 0.21685 | 0.04922 | 0.51175 | 0.00691 | 0.43212 | 2.7361 | 1
30 | 330 | 0.20705 | 0.22323 | 0.047661 | 0.51497 | 0.007092 | 0.43027 | 2.7191 | 1
30 | 340 | 0.19766 | 0.23024 | 0.04631 | 0.51835 | 0.007435 | 0.4279 | 2.7016 | 1
30 | 350 | 0.18816 | 0.23613 | 0.045769 | 0.52154 | 0.008398 | 0.42429 | 2.6852 | 1
30 | 360 | 0.17975 | 0.22536 | 0.06393 | 0.52424 | 0.006725 | 0.40511 | 2.6715 | 1
30 | 370 | 0.17352 | 0.2204 | 0.073989 | 0.52616 | 0.005925 | 0.39393 | 2.6618 | 1
30 | 380 | 0.17028 | 0.21948 | 0.077509 | 0.52704 | 0.005702 | 0.38975 | 2.6575 | 1
30 | 390 | 0.17039 | 0.21904 | 0.078266 | 0.52665 | 0.005657 | 0.38942 | 2.6595 | 1
30 | 400 | 0.17379 | 0.21803 | 0.077548 | 0.52493 | 0.005699 | 0.39182 | 2.6682 | 1
30 | 410 | 0.17995 | 0.21627 | 0.075962 | 0.52203 | 0.005791 | 0.39622 | 2.6831 | 1
30 | 420 | 0.1878 | 0.21396 | 0.073893 | 0.51843 | 0.00591 | 0.40176 | 2.7018 | 1
30 | 430 | 0.19591 | 0.21153 | 0.071622 | 0.5149 | 0.006035 | 0.40744 | 2.7204 | 1
30 | 440 | 0.20294 | 0.2094 | 0.069356 | 0.51215 | 0.006154 | 0.41234 | 2.735 | 1
30 | 450 | 0.20805 | 0.20785 | 0.067208 | 0.51063 | 0.006262 | 0.4159 | 2.7432 | 1
30 | 460 | 0.211 | 0.20703 | 0.065219 | 0.51039 | 0.006364 | 0.41803 | 2.7445 | 1
30 | 470 | 0.21195 | 0.20695 | 0.063381 | 0.51125 | 0.006471 | 0.4189 | 2.7399 | 1
30 | 480 | 0.21121 | 0.20759 | 0.061679 | 0.51292 | 0.006605 | 0.4188 | 2.731 | 1
30 | 490 | 0.20911 | 0.20887 | 0.060113 | 0.5151 | 0.006807 | 0.41798 | 2.7195 | 1
30 | 500 | 0.20594 | 0.21047 | 0.05884 | 0.51752 | 0.007227 | 0.41641 | 2.7068 | 1
40 | 10 | 0.17285 | 0.25039 | 0.097529 | 0.47312 | 0.006107 | 0.42324 | 2.5539 | 1
40 | 20 | 0.17611 | 0.23268 | 0.11188 | 0.4737 | 0.005628 | 0.40879 | 2.5004 | 1
40 | 30 | 0.18249 | 0.22109 | 0.11814 | 0.47283 | 0.00545 | 0.40358 | 2.4677 | 1
40 | 40 | 0.19209 | 0.21368 | 0.11892 | 0.46985 | 0.00547 | 0.40577 | 2.4552 | 1
40 | 50 | 0.20475 | 0.20917 | 0.11601 | 0.46443 | 0.005633 | 0.41393 | 2.4622 | 1
40 | 60 | 0.21994 | 0.20675 | 0.11075 | 0.45666 | 0.005902 | 0.42668 | 2.4873 | 1
40 | 70 | 0.23636 | 0.20603 | 0.10418 | 0.44719 | 0.006243 | 0.44239 | 2.527 | 1
40 | 80 | 0.25186 | 0.20713 | 0.097154 | 0.43723 | 0.006622 | 0.45899 | 2.5745 | 1
40 | 90 | 0.26378 | 0.21046 | 0.090383 | 0.42836 | 0.007014 | 0.47424 | 2.6201 | 1
40 | 100 | 0.26979 | 0.21654 | 0.084328 | 0.42192 | 0.007418 | 0.48633 | 2.6542 | 1
40 | 110 | 0.26879 | 0.22549 | 0.079258 | 0.41855 | 0.007915 | 0.49428 | 2.6713 | 1
40 | 120 | 0.26116 | 0.23447 | 0.077891 | 0.41811 | 0.008372 | 0.49563 | 2.6709 | 1
40 | 130 | 0.24845 | 0.23989 | 0.084014 | 0.42001 | 0.007644 | 0.48833 | 2.6565 | 1
40 | 140 | 0.23297 | 0.2478 | 0.088391 | 0.42356 | 0.00728 | 0.48077 | 2.6328 | 1
40 | 150 | 0.21724 | 0.25659 | 0.091084 | 0.42806 | 0.007034 | 0.47382 | 2.6041 | 1
40 | 160 | 0.20332 | 0.26449 | 0.092415 | 0.43293 | 0.006853 | 0.46781 | 2.5742 | 1
40 | 170 | 0.19252 | 0.27047 | 0.092626 | 0.43766 | 0.006722 | 0.46299 | 2.546 | 1
40 | 180 | 0.18548 | 0.27417 | 0.091899 | 0.44181 | 0.006636 | 0.45966 | 2.522 | 1
40 | 190 | 0.18242 | 0.27564 | 0.090373 | 0.44498 | 0.006593 | 0.45805 | 2.504 | 1
40 | 200 | 0.18334 | 0.2751 | 0.08816 | 0.44681 | 0.006596 | 0.45843 | 2.4939 | 1
40 | 210 | 0.18815 | 0.27285 | 0.08536 | 0.44699 | 0.006645 | 0.461 | 2.4931 | 1
40 | 220 | 0.19659 | 0.26923 | 0.082077 | 0.44536 | 0.006741 | 0.46582 | 2.5024 | 1
40 | 230 | 0.20801 | 0.26466 | 0.078444 | 0.442 | 0.006879 | 0.47267 | 2.5217 | 1
40 | 240 | 0.22116 | 0.25974 | 0.074638 | 0.43741 | 0.007047 | 0.4809 | 2.5484 | 1
40 | 250 | 0.23422 | 0.2552 | 0.070873 | 0.43248 | 0.007231 | 0.48942 | 2.5777 | 1
40 | 260 | 0.24519 | 0.25182 | 0.067347 | 0.42823 | 0.007413 | 0.49701 | 2.6035 | 1
40 | 270 | 0.25263 | 0.25018 | 0.064181 | 0.42543 | 0.007582 | 0.5028 | 2.6209 | 1
40 | 280 | 0.25593 | 0.25057 | 0.061404 | 0.42436 | 0.00774 | 0.5065 | 2.6278 | 1
40 | 290 | 0.2552 | 0.25306 | 0.058976 | 0.42486 | 0.007896 | 0.50826 | 2.6248 | 1
40 | 300 | 0.25091 | 0.25758 | 0.056838 | 0.42661 | 0.008072 | 0.50849 | 2.6143 | 1
40 | 310 | 0.24365 | 0.26393 | 0.054942 | 0.42918 | 0.008303 | 0.50758 | 2.5988 | 1
40 | 320 | 0.23415 | 0.2717 | 0.053289 | 0.4322 | 0.008664 | 0.50585 | 2.5808 | 1
40 | 330 | 0.22338 | 0.27983 | 0.052062 | 0.43534 | 0.009389 | 0.50321 | 2.5623 | 1
40 | 340 | 0.21261 | 0.27952 | 0.059003 | 0.43831 | 0.010554 | 0.49213 | 2.545 | 1
40 | 350 | 0.20322 | 0.26235 | 0.086367 | 0.44075 | 0.007324 | 0.46556 | 2.5311 | 1
40 | 360 | 0.19648 | 0.25825 | 0.096194 | 0.44246 | 0.006625 | 0.45472 | 2.5214 | 1
40 | 370 | 0.19321 | 0.25741 | 0.099839 | 0.44316 | 0.006382 | 0.45062 | 2.5174 | 1
40 | 380 | 0.19376 | 0.25674 | 0.10052 | 0.44267 | 0.006313 | 0.4505 | 2.5203 | 1
40 | 390 | 0.19797 | 0.25529 | 0.099495 | 0.44091 | 0.00634 | 0.45325 | 2.5304 | 1
40 | 400 | 0.20513 | 0.25293 | 0.09743 | 0.43809 | 0.006425 | 0.45806 | 2.5468 | 1
40 | 410 | 0.21399 | 0.24998 | 0.094786 | 0.4347 | 0.006545 | 0.46397 | 2.5667 | 1
40 | 420 | 0.22294 | 0.24699 | 0.091921 | 0.43146 | 0.006678 | 0.46994 | 2.586 | 1
40 | 430 | 0.23059 | 0.24447 | 0.089095 | 0.42903 | 0.006811 | 0.47506 | 2.6006 | 1
40 | 440 | 0.23612 | 0.24274 | 0.086444 | 0.42776 | 0.006937 | 0.47886 | 2.6084 | 1
40 | 450 | 0.23933 | 0.24194 | 0.084009 | 0.42767 | 0.007057 | 0.48127 | 2.609 | 1
40 | 460 | 0.2404 | 0.24208 | 0.081771 | 0.42856 | 0.007182 | 0.48248 | 2.6036 | 1
40 | 470 | 0.23967 | 0.24312 | 0.079701 | 0.43018 | 0.007332 | 0.48279 | 2.5938 | 1
40 | 480 | 0.23744 | 0.24499 | 0.077787 | 0.43224 | 0.00755 | 0.48243 | 2.5815 | 1
40 | 490 | 0.23399 | 0.2473 | 0.07622 | 0.43449 | 0.007997 | 0.48129 | 2.5681 | 1
40 | 500 | 0.22958 | 0.24574 | 0.080362 | 0.43671 | 0.007607 | 0.47533 | 2.5551 | 1
50 | 10 | 0.18294 | 0.25552 | 0.15512 | 0.40033 | 0.006088 | 0.43846 | 2.3994 | 1
50 | 20 | 0.19058 | 0.2434 | 0.16092 | 0.39923 | 0.005866 | 0.43398 | 2.364 | 1
50 | 30 | 0.20149 | 0.23558 | 0.16057 | 0.39652 | 0.005845 | 0.43707 | 2.3491 | 1
50 | 40 | 0.21552 | 0.23077 | 0.15598 | 0.39177 | 0.005976 | 0.44628 | 2.354 | 1
50 | 50 | 0.23198 | 0.22818 | 0.14862 | 0.385 | 0.006225 | 0.46016 | 2.3771 | 1
50 | 60 | 0.24942 | 0.22752 | 0.13972 | 0.37678 | 0.00656 | 0.47694 | 2.4147 | 1
50 | 70 | 0.26548 | 0.229 | 0.13035 | 0.36821 | 0.00695 | 0.49448 | 2.4598 | 1
50 | 80 | 0.27737 | 0.2332 | 0.12141 | 0.36066 | 0.007366 | 0.51057 | 2.5027 | 1
50 | 90 | 0.28278 | 0.24071 | 0.11346 | 0.35524 | 0.007808 | 0.52349 | 2.5342 | 1
50 | 100 | 0.28076 | 0.25162 | 0.10681 | 0.35244 | 0.008362 | 0.53238 | 2.5493 | 1
50 | 110 | 0.27184 | 0.26234 | 0.10505 | 0.35212 | 0.008641 | 0.53419 | 2.5478 | 1
50 | 120 | 0.25783 | 0.27106 | 0.10928 | 0.35377 | 0.008065 | 0.52888 | 2.5332 | 1
50 | 130 | 0.24127 | 0.28224 | 0.11192 | 0.35679 | 0.007784 | 0.52351 | 2.5097 | 1
50 | 140 | 0.22482 | 0.29387 | 0.11309 | 0.36061 | 0.007602 | 0.51869 | 2.4817 | 1
50 | 150 | 0.21058 | 0.30412 | 0.11307 | 0.36475 | 0.007473 | 0.5147 | 2.4526 | 1
50 | 160 | 0.19978 | 0.31201 | 0.11204 | 0.36878 | 0.007385 | 0.51179 | 2.4252 | 1
50 | 170 | 0.19298 | 0.3172 | 0.11017 | 0.37232 | 0.007334 | 0.51018 | 2.4018 | 1
50 | 180 | 0.19035 | 0.31977 | 0.10755 | 0.37501 | 0.00732 | 0.51013 | 2.3844 | 1
50 | 190 | 0.19187 | 0.31997 | 0.10429 | 0.37652 | 0.007347 | 0.51184 | 2.3747 | 1
50 | 200 | 0.19742 | 0.3181 | 0.10046 | 0.37661 | 0.007417 | 0.51552 | 2.3742 | 1
50 | 210 | 0.20668 | 0.3145 | 0.096175 | 0.37511 | 0.007533 | 0.52119 | 2.3838 | 1
50 | 220 | 0.21892 | 0.30968 | 0.091575 | 0.37213 | 0.007694 | 0.5286 | 2.403 | 1
50 | 230 | 0.23276 | 0.30435 | 0.086862 | 0.36814 | 0.007893 | 0.53711 | 2.4292 | 1
50 | 240 | 0.24627 | 0.29942 | 0.08228 | 0.36392 | 0.008117 | 0.54569 | 2.4576 | 1
50 | 250 | 0.25746 | 0.2958 | 0.078045 | 0.36035 | 0.008353 | 0.55326 | 2.4821 | 1
50 | 260 | 0.26492 | 0.29417 | 0.074282 | 0.35804 | 0.008591 | 0.55909 | 2.4982 | 1
50 | 270 | 0.2681 | 0.29486 | 0.071005 | 0.3572 | 0.008833 | 0.56297 | 2.5043 | 1
50 | 280 | 0.26713 | 0.29794 | 0.068162 | 0.35767 | 0.009094 | 0.56507 | 2.5011 | 1
50 | 290 | 0.26242 | 0.30332 | 0.065688 | 0.35918 | 0.009405 | 0.56573 | 2.4908 | 1
50 | 300 | 0.25456 | 0.3107 | 0.063546 | 0.36137 | 0.009831 | 0.56526 | 2.4758 | 1
50 | 310 | 0.24431 | 0.3194 | 0.061813 | 0.36394 | 0.010541 | 0.56371 | 2.4585 | 1
50 | 320 | 0.23277 | 0.32689 | 0.061436 | 0.3666 | 0.012311 | 0.55966 | 2.4408 | 1
50 | 330 | 0.22135 | 0.30542 | 0.094598 | 0.36909 | 0.009544 | 0.52677 | 2.4244 | 1
50 | 340 | 0.21158 | 0.29319 | 0.11631 | 0.37117 | 0.007748 | 0.50477 | 2.4109 | 1
50 | 350 | 0.20475 | 0.29054 | 0.12495 | 0.37259 | 0.007162 | 0.49529 | 2.4017 | 1
50 | 360 | 0.20165 | 0.29015 | 0.12813 | 0.37315 | 0.006921 | 0.4918 | 2.3982 | 1
50 | 370 | 0.20256 | 0.28957 | 0.12838 | 0.37266 | 0.006838 | 0.49213 | 2.4015 | 1
50 | 380 | 0.20723 | 0.28802 | 0.12681 | 0.37109 | 0.00685 | 0.49525 | 2.4116 | 1
50 | 390 | 0.21487 | 0.28546 | 0.1241 | 0.36864 | 0.006927 | 0.50033 | 2.4278 | 1
50 | 400 | 0.22413 | 0.28232 | 0.12076 | 0.36575 | 0.007045 | 0.50644 | 2.447 | 1
50 | 410 | 0.23337 | 0.2792 | 0.11721 | 0.36304 | 0.007185 | 0.51256 | 2.4652 | 1
50 | 420 | 0.24122 | 0.27666 | 0.11374 | 0.36106 | 0.007332 | 0.51787 | 2.4788 | 1
50 | 430 | 0.24692 | 0.27505 | 0.1105 | 0.36006 | 0.007476 | 0.52197 | 2.4857 | 1
50 | 440 | 0.25031 | 0.2745 | 0.10754 | 0.36004 | 0.007618 | 0.5248 | 2.4859 | 1
50 | 450 | 0.25156 | 0.27502 | 0.10482 | 0.36084 | 0.007766 | 0.52658 | 2.4804 | 1
50 | 460 | 0.25096 | 0.27658 | 0.1023 | 0.36222 | 0.007938 | 0.52754 | 2.4709 | 1
50 | 470 | 0.2488 | 0.27909 | 0.09996 | 0.36398 | 0.00818 | 0.52788 | 2.459 | 1
50 | 480 | 0.2453 | 0.28207 | 0.098076 | 0.36588 | 0.008676 | 0.52736 | 2.4462 | 1
50 | 490 | 0.24068 | 0.28123 | 0.1022 | 0.36775 | 0.008141 | 0.52191 | 2.4338 | 1
50 | 500 | 0.23524 | 0.28253 | 0.10508 | 0.36939 | 0.007762 | 0.51777 | 2.423 | 1
60 | 10 | 0.18471 | 0.25897 | 0.21005 | 0.34008 | 0.006187 | 0.44368 | 2.2641 | 1
60 | 20 | 0.19615 | 0.252 | 0.20829 | 0.33742 | 0.006138 | 0.44815 | 2.2452 | 1
60 | 30 | 0.21058 | 0.24794 | 0.20189 | 0.33335 | 0.006239 | 0.45853 | 2.2456 | 1
60 | 40 | 0.22731 | 0.24612 | 0.19239 | 0.32771 | 0.006463 | 0.47343 | 2.2636 | 1
60 | 50 | 0.24481 | 0.24632 | 0.18116 | 0.32093 | 0.006784 | 0.49113 | 2.2955 | 1
60 | 60 | 0.26069 | 0.24883 | 0.16944 | 0.31387 | 0.007175 | 0.50952 | 2.3347 | 1
60 | 70 | 0.27217 | 0.25432 | 0.15826 | 0.30764 | 0.007611 | 0.52649 | 2.3721 | 1
60 | 80 | 0.27701 | 0.26343 | 0.14831 | 0.30316 | 0.008091 | 0.54044 | 2.3996 | 1
60 | 90 | 0.27436 | 0.27616 | 0.13997 | 0.30079 | 0.008719 | 0.55052 | 2.4126 | 1
60 | 100 | 0.26487 | 0.288 | 0.13792 | 0.30041 | 0.008807 | 0.55287 | 2.4112 | 1
60 | 110 | 0.25048 | 0.29918 | 0.14038 | 0.30162 | 0.008355 | 0.54965 | 2.3981 | 1
60 | 120 | 0.23386 | 0.31269 | 0.14135 | 0.30395 | 0.008152 | 0.54655 | 2.3772 | 1
60 | 130 | 0.21766 | 0.32633 | 0.14102 | 0.30696 | 0.008036 | 0.54399 | 2.352 | 1
60 | 140 | 0.20387 | 0.33831 | 0.13961 | 0.31025 | 0.007967 | 0.54218 | 2.3257 | 1
60 | 150 | 0.19359 | 0.34771 | 0.13728 | 0.31348 | 0.007931 | 0.5413 | 2.3008 | 1
60 | 160 | 0.18729 | 0.35426 | 0.13417 | 0.31635 | 0.007925 | 0.54156 | 2.2793 | 1
60 | 170 | 0.18508 | 0.35805 | 0.13037 | 0.31854 | 0.007951 | 0.54313 | 2.2632 | 1
60 | 180 | 0.18692 | 0.3593 | 0.12596 | 0.3198 | 0.008012 | 0.54622 | 2.254 | 1
60 | 190 | 0.19269 | 0.35828 | 0.12101 | 0.3199 | 0.008113 | 0.55097 | 2.2532 | 1
60 | 200 | 0.20205 | 0.35535 | 0.11563 | 0.31872 | 0.008259 | 0.5574 | 2.2615 | 1
60 | 210 | 0.21426 | 0.351 | 0.10996 | 0.31633 | 0.008452 | 0.56526 | 2.2785 | 1
60 | 220 | 0.22795 | 0.34601 | 0.10422 | 0.31313 | 0.00869 | 0.57396 | 2.3019 | 1
60 | 230 | 0.24122 | 0.34136 | 0.098694 | 0.30976 | 0.008966 | 0.58259 | 2.327 | 1
60 | 240 | 0.25217 | 0.33804 | 0.093608 | 0.3069 | 0.00927 | 0.59022 | 2.3487 | 1
60 | 250 | 0.25946 | 0.33679 | 0.089092 | 0.30506 | 0.009598 | 0.59625 | 2.363 | 1
60 | 260 | 0.26256 | 0.33796 | 0.08516 | 0.30436 | 0.009955 | 0.60053 | 2.3686 | 1
60 | 270 | 0.26155 | 0.34163 | 0.081756 | 0.3047 | 0.010367 | 0.60318 | 2.366 | 1
60 | 280 | 0.25678 | 0.34766 | 0.078825 | 0.30585 | 0.01089 | 0.60444 | 2.3573 | 1
60 | 290 | 0.2488 | 0.3556 | 0.076387 | 0.30755 | 0.011667 | 0.6044 | 2.3443 | 1
60 | 300 | 0.23839 | 0.36398 | 0.074874 | 0.30956 | 0.013191 | 0.60237 | 2.3292 | 1
60 | 310 | 0.22673 | 0.35219 | 0.095797 | 0.31167 | 0.013614 | 0.57891 | 2.3135 | 1
60 | 320 | 0.21529 | 0.32406 | 0.13782 | 0.31364 | 0.009185 | 0.53935 | 2.299 | 1
60 | 330 | 0.20565 | 0.31691 | 0.1541 | 0.3153 | 0.008038 | 0.52256 | 2.287 | 1
60 | 340 | 0.19903 | 0.31595 | 0.16102 | 0.31644 | 0.007559 | 0.51498 | 2.2788 | 1
60 | 350 | 0.19614 | 0.31634 | 0.1633 | 0.31689 | 0.007336 | 0.51247 | 2.2756 | 1
60 | 360 | 0.19718 | 0.31624 | 0.16282 | 0.31651 | 0.00725 | 0.51342 | 2.2784 | 1
60 | 370 | 0.20189 | 0.31505 | 0.16053 | 0.31527 | 0.007253 | 0.51694 | 2.2874 | 1
60 | 380 | 0.20944 | 0.31283 | 0.15707 | 0.31333 | 0.007322 | 0.52228 | 2.3016 | 1
60 | 390 | 0.21851 | 0.31004 | 0.15295 | 0.31106 | 0.007438 | 0.52855 | 2.3185 | 1
60 | 400 | 0.22755 | 0.30728 | 0.14864 | 0.30894 | 0.007583 | 0.53484 | 2.3344 | 1
60 | 410 | 0.23527 | 0.30514 | 0.14444 | 0.3074 | 0.007743 | 0.54041 | 2.3461 | 1
60 | 420 | 0.24097 | 0.30395 | 0.14054 | 0.30663 | 0.007907 | 0.54493 | 2.3521 | 1
60 | 430 | 0.2445 | 0.30386 | 0.13695 | 0.30662 | 0.008073 | 0.54836 | 2.3522 | 1
60 | 440 | 0.24598 | 0.30489 | 0.13365 | 0.30723 | 0.008247 | 0.55087 | 2.3475 | 1
60 | 450 | 0.24565 | 0.30701 | 0.13057 | 0.30831 | 0.008449 | 0.55266 | 2.3393 | 1
60 | 460 | 0.24372 | 0.31015 | 0.12772 | 0.30968 | 0.008727 | 0.55387 | 2.329 | 1
60 | 470 | 0.24037 | 0.3136 | 0.12557 | 0.31116 | 0.009298 | 0.55397 | 2.3179 | 1
60 | 480 | 0.2358 | 0.31328 | 0.1297 | 0.31263 | 0.008588 | 0.54908 | 2.307 | 1
60 | 490 | 0.23026 | 0.31595 | 0.13158 | 0.31392 | 0.008286 | 0.54621 | 2.2975 | 1
60 | 500 | 0.22422 | 0.32124 | 0.13147 | 0.31489 | 0.008177 | 0.54546 | 2.2904 | 1
70 | 10 | 0.17821 | 0.2629 | 0.26162 | 0.29089 | 0.006378 | 0.44111 | 2.1341 | 1
70 | 20 | 0.19207 | 0.2606 | 0.25365 | 0.28722 | 0.006458 | 0.45267 | 2.1279 | 1
70 | 30 | 0.20803 | 0.26041 | 0.2423 | 0.28261 | 0.006659 | 0.46844 | 2.1382 | 1
70 | 40 | 0.22468 | 0.26219 | 0.22899 | 0.27718 | 0.006964 | 0.48686 | 2.1616 | 1
70 | 50 | 0.23974 | 0.26627 | 0.21509 | 0.27155 | 0.007351 | 0.50601 | 2.1922 | 1
70 | 60 | 0.25057 | 0.27334 | 0.20176 | 0.26654 | 0.007801 | 0.52391 | 2.2222 | 1
70 | 70 | 0.25503 | 0.28403 | 0.18978 | 0.26283 | 0.008321 | 0.53907 | 2.2447 | 1
70 | 80 | 0.25232 | 0.29819 | 0.1797 | 0.26075 | 0.009045 | 0.55051 | 2.2558 | 1
70 | 90 | 0.2431 | 0.31021 | 0.17758 | 0.2602 | 0.008904 | 0.55331 | 2.2553 | 1
70 | 100 | 0.22934 | 0.32272 | 0.17849 | 0.26091 | 0.008539 | 0.55206 | 2.2451 | 1
70 | 110 | 0.21366 | 0.33748 | 0.17793 | 0.26252 | 0.008401 | 0.55114 | 2.2282 | 1
70 | 120 | 0.19856 | 0.35224 | 0.17614 | 0.26471 | 0.008347 | 0.5508 | 2.2075 | 1
70 | 130 | 0.18584 | 0.36533 | 0.17333 | 0.26716 | 0.008338 | 0.55117 | 2.1854 | 1
70 | 140 | 0.17645 | 0.3759 | 0.16967 | 0.26963 | 0.008359 | 0.55234 | 2.1641 | 1
70 | 150 | 0.17075 | 0.38372 | 0.16527 | 0.27185 | 0.008408 | 0.55447 | 2.1454 | 1
70 | 160 | 0.16882 | 0.38887 | 0.16023 | 0.2736 | 0.008485 | 0.55769 | 2.131 | 1
70 | 170 | 0.17062 | 0.39152 | 0.1546 | 0.27466 | 0.008593 | 0.56215 | 2.1222 | 1
70 | 180 | 0.17604 | 0.39192 | 0.14846 | 0.27485 | 0.008737 | 0.56795 | 2.1204 | 1
70 | 190 | 0.18477 | 0.39035 | 0.1419 | 0.27406 | 0.008926 | 0.57512 | 2.1263 | 1
70 | 200 | 0.19613 | 0.38729 | 0.13507 | 0.27234 | 0.009165 | 0.58342 | 2.1396 | 1
70 | 210 | 0.2089 | 0.38346 | 0.12822 | 0.26997 | 0.009458 | 0.59235 | 2.1583 | 1
70 | 220 | 0.22133 | 0.37982 | 0.12162 | 0.26743 | 0.009803 | 0.60115 | 2.1788 | 1
70 | 230 | 0.23167 | 0.37737 | 0.11552 | 0.26524 | 0.010198 | 0.60904 | 2.1967 | 1
70 | 240 | 0.23866 | 0.37684 | 0.11008 | 0.26378 | 0.010644 | 0.6155 | 2.2089 | 1
70 | 250 | 0.24178 | 0.3786 | 0.1053 | 0.26315 | 0.011161 | 0.62038 | 2.2142 | 1
70 | 260 | 0.241 | 0.38273 | 0.10117 | 0.2633 | 0.011798 | 0.62373 | 2.213 | 1
70 | 270 | 0.23659 | 0.38899 | 0.097678 | 0.26407 | 0.01268 | 0.62557 | 2.2067 | 1
70 | 280 | 0.22902 | 0.39644 | 0.095083 | 0.26526 | 0.014195 | 0.62546 | 2.1968 | 1
70 | 290 | 0.21903 | 0.39726 | 0.098476 | 0.26666 | 0.018579 | 0.61629 | 2.1854 | 1
70 | 300 | 0.20793 | 0.3518 | 0.16097 | 0.26826 | 0.011045 | 0.55973 | 2.1724 | 1
70 | 310 | 0.19706 | 0.33622 | 0.18795 | 0.26974 | 0.009021 | 0.53329 | 2.1605 | 1
70 | 320 | 0.18797 | 0.33301 | 0.19978 | 0.271 | 0.008232 | 0.52098 | 2.1505 | 1
70 | 330 | 0.18174 | 0.33374 | 0.20477 | 0.2719 | 0.007847 | 0.51548 | 2.1434 | 1
70 | 340 | 0.179 | 0.33515 | 0.20589 | 0.2723 | 0.007654 | 0.51416 | 2.1403 | 1
70 | 350 | 0.17991 | 0.33592 | 0.20453 | 0.27208 | 0.007573 | 0.51582 | 2.1421 | 1
70 | 360 | 0.18418 | 0.33559 | 0.20145 | 0.27121 | 0.007573 | 0.51977 | 2.149 | 1
70 | 370 | 0.19109 | 0.33426 | 0.1972 | 0.26982 | 0.007637 | 0.52535 | 2.1601 | 1
70 | 380 | 0.19943 | 0.33235 | 0.19231 | 0.26816 | 0.007752 | 0.53178 | 2.1735 | 1
70 | 390 | 0.20783 | 0.33045 | 0.18721 | 0.2666 | 0.007902 | 0.53828 | 2.1862 | 1
70 | 400 | 0.21513 | 0.32908 | 0.18226 | 0.26545 | 0.008074 | 0.54422 | 2.1957 | 1
70 | 410 | 0.2207 | 0.32859 | 0.17761 | 0.26485 | 0.008257 | 0.54929 | 2.2007 | 1
70 | 420 | 0.22433 | 0.32912 | 0.1733 | 0.2648 | 0.008448 | 0.55345 | 2.2012 | 1
70 | 430 | 0.2261 | 0.33073 | 0.16931 | 0.26521 | 0.008651 | 0.55683 | 2.1978 | 1
70 | 440 | 0.22615 | 0.33342 | 0.16558 | 0.26596 | 0.008887 | 0.55957 | 2.1916 | 1
70 | 450 | 0.22463 | 0.3371 | 0.16212 | 0.26693 | 0.009217 | 0.56173 | 2.1836 | 1
70 | 460 | 0.22166 | 0.34054 | 0.15998 | 0.26801 | 0.009811 | 0.5622 | 2.1749 | 1
70 | 470 | 0.21739 | 0.3405 | 0.16407 | 0.26908 | 0.008961 | 0.55788 | 2.1662 | 1
70 | 480 | 0.21205 | 0.34408 | 0.16512 | 0.27004 | 0.008722 | 0.55612 | 2.1585 | 1
70 | 490 | 0.20611 | 0.3502 | 0.16427 | 0.27077 | 0.008654 | 0.55631 | 2.1527 | 1
70 | 500 | 0.20035 | 0.35752 | 0.1623 | 0.27116 | 0.008661 | 0.55787 | 2.1496 | 1
80 | 10 | 0.16334 | 0.26871 | 0.31038 | 0.25091 | 0.006663 | 0.43205 | 2.0026 | 1
80 | 20 | 0.17757 | 0.27085 | 0.29782 | 0.24692 | 0.00685 | 0.44842 | 2.0036 | 1
80 | 30 | 0.19248 | 0.27476 | 0.28303 | 0.24259 | 0.007139 | 0.46724 | 2.0168 | 1
80 | 40 | 0.20609 | 0.2808 | 0.26741 | 0.23819 | 0.007519 | 0.48689 | 2.0371 | 1
80 | 50 | 0.21603 | 0.28957 | 0.25221 | 0.23421 | 0.007981 | 0.5056 | 2.0587 | 1
80 | 60 | 0.22032 | 0.30164 | 0.23833 | 0.23117 | 0.008543 | 0.52196 | 2.0756 | 1
80 | 70 | 0.21813 | 0.31656 | 0.22662 | 0.22928 | 0.009402 | 0.5347 | 2.0848 | 1
80 | 80 | 0.21007 | 0.32756 | 0.22488 | 0.22854 | 0.008953 | 0.53763 | 2.0853 | 1
80 | 90 | 0.19791 | 0.34013 | 0.22457 | 0.22876 | 0.008635 | 0.53804 | 2.0785 | 1
80 | 100 | 0.18407 | 0.35502 | 0.22267 | 0.2297 | 0.008542 | 0.53909 | 2.0662 | 1
80 | 110 | 0.1708 | 0.37004 | 0.21951 | 0.23112 | 0.00854 | 0.54083 | 2.0506 | 1
80 | 120 | 0.15963 | 0.38364 | 0.21532 | 0.23281 | 0.008587 | 0.54328 | 2.0334 | 1
80 | 130 | 0.15139 | 0.39506 | 0.21031 | 0.23458 | 0.008667 | 0.54645 | 2.0164 | 1
80 | 140 | 0.14634 | 0.40407 | 0.20458 | 0.23623 | 0.008775 | 0.55041 | 2.0009 | 1
80 | 150 | 0.14455 | 0.41069 | 0.19825 | 0.2376 | 0.00891 | 0.55524 | 1.9885 | 1
80 | 160 | 0.14597 | 0.41508 | 0.19137 | 0.2385 | 0.009076 | 0.56105 | 1.9802 | 1
80 | 170 | 0.15052 | 0.41739 | 0.18401 | 0.2388 | 0.009279 | 0.56791 | 1.9771 | 1
80 | 180 | 0.15796 | 0.41785 | 0.17626 | 0.2384 | 0.009526 | 0.57582 | 1.98 | 1
80 | 190 | 0.16776 | 0.41684 | 0.16825 | 0.23732 | 0.009829 | 0.58461 | 1.9887 | 1
80 | 200 | 0.1789 | 0.41497 | 0.16022 | 0.23572 | 0.010195 | 0.59386 | 2.002 | 1
80 | 210 | 0.18991 | 0.41306 | 0.15245 | 0.23394 | 0.010631 | 0.60298 | 2.017 | 1
80 | 220 | 0.19928 | 0.41202 | 0.14521 | 0.23234 | 0.011145 | 0.6113 | 2.0308 | 1
80 | 230 | 0.20587 | 0.41252 | 0.13867 | 0.2312 | 0.011752 | 0.61838 | 2.0408 | 1
80 | 240 | 0.20909 | 0.41492 | 0.13288 | 0.23061 | 0.012496 | 0.62401 | 2.0459 | 1
80 | 250 | 0.20882 | 0.41925 | 0.12787 | 0.23057 | 0.013492 | 0.62807 | 2.0463 | 1
80 | 260 | 0.2052 | 0.42492 | 0.12385 | 0.23096 | 0.015064 | 0.63013 | 2.0428 | 1
80 | 270 | 0.19861 | 0.42813 | 0.12279 | 0.23169 | 0.018783 | 0.62674 | 2.0364 | 1
80 | 280 | 0.18976 | 0.37839 | 0.18577 | 0.23263 | 0.013464 | 0.56814 | 2.0282 | 1
80 | 290 | 0.17974 | 0.34958 | 0.22691 | 0.23367 | 0.010101 | 0.52932 | 2.0192 | 1
80 | 300 | 0.16997 | 0.34166 | 0.24475 | 0.2347 | 0.00892 | 0.51163 | 2.0103 | 1
80 | 310 | 0.16175 | 0.34135 | 0.25293 | 0.23562 | 0.008356 | 0.5031 | 2.0026 | 1
80 | 320 | 0.15605 | 0.3436 | 0.25599 | 0.23631 | 0.008055 | 0.49965 | 1.9967 | 1
80 | 330 | 0.15337 | 0.34617 | 0.25589 | 0.23666 | 0.007896 | 0.49955 | 1.9937 | 1
80 | 340 | 0.15385 | 0.34809 | 0.25362 | 0.23661 | 0.007829 | 0.50194 | 1.9942 | 1
80 | 350 | 0.15726 | 0.34902 | 0.24978 | 0.23611 | 0.007833 | 0.50628 | 1.9985 | 1
80 | 360 | 0.16302 | 0.34902 | 0.24484 | 0.23522 | 0.007896 | 0.51204 | 2.006 | 1
80 | 370 | 0.17015 | 0.34846 | 0.23926 | 0.23413 | 0.008011 | 0.51861 | 2.0154 | 1
80 | 380 | 0.1775 | 0.34781 | 0.23345 | 0.23306 | 0.008165 | 0.52532 | 2.0246 | 1
80 | 390 | 0.18411 | 0.34754 | 0.22776 | 0.23224 | 0.008347 | 0.53165 | 2.0318 | 1
80 | 400 | 0.18938 | 0.34797 | 0.22234 | 0.23177 | 0.008547 | 0.53734 | 2.0359 | 1
80 | 410 | 0.19307 | 0.34925 | 0.21725 | 0.23167 | 0.008761 | 0.54232 | 2.0369 | 1
80 | 420 | 0.19516 | 0.35149 | 0.21248 | 0.23187 | 0.008996 | 0.54665 | 2.0351 | 1
80 | 430 | 0.19571 | 0.35469 | 0.208 | 0.23232 | 0.009274 | 0.5504 | 2.0311 | 1
80 | 440 | 0.19478 | 0.35876 | 0.20385 | 0.23294 | 0.009674 | 0.55354 | 2.0258 | 1
80 | 450 | 0.19241 | 0.36149 | 0.20241 | 0.23365 | 0.010039 | 0.55391 | 2.0196 | 1
80 | 460 | 0.18871 | 0.36144 | 0.20622 | 0.23437 | 0.009262 | 0.55015 | 2.0135 | 1
80 | 470 | 0.18387 | 0.3654 | 0.20663 | 0.23503 | 0.00907 | 0.54927 | 2.0078 | 1
80 | 480 | 0.17835 | 0.37189 | 0.20517 | 0.23555 | 0.009039 | 0.55024 | 2.0033 | 1
80 | 490 | 0.17289 | 0.37959 | 0.20258 | 0.23587 | 0.009082 | 0.55248 | 2.0007 | 1
80 | 500 | 0.16841 | 0.38732 | 0.1992 | 0.2359 | 0.009171 | 0.55573 | 2.0004 | 1
90 | 10 | 0.14029 | 0.27722 | 0.35718 | 0.21825 | 0.007059 | 0.41751 | 1.8688 | 1
90 | 20 | 0.15266 | 0.28364 | 0.34184 | 0.21452 | 0.00734 | 0.4363 | 1.871 | 1
90 | 30 | 0.16418 | 0.29181 | 0.32529 | 0.21101 | 0.007715 | 0.45599 | 1.8808 | 1
90 | 40 | 0.17288 | 0.30224 | 0.30882 | 0.20787 | 0.008187 | 0.47513 | 1.8934 | 1
90 | 50 | 0.17705 | 0.31536 | 0.29342 | 0.20537 | 0.008799 | 0.49241 | 1.9044 | 1
90 | 60 | 0.17584 | 0.33008 | 0.28059 | 0.20365 | 0.009833 | 0.50593 | 1.9112 | 1
90 | 70 | 0.16964 | 0.33873 | 0.2799 | 0.20275 | 0.008968 | 0.50838 | 1.9123 | 1
90 | 80 | 0.1599 | 0.35004 | 0.27885 | 0.20255 | 0.008654 | 0.50994 | 1.9085 | 1
90 | 90 | 0.14865 | 0.36394 | 0.27592 | 0.20292 | 0.008583 | 0.51258 | 1.9005 | 1
90 | 100 | 0.13777 | 0.37838 | 0.27154 | 0.20369 | 0.008618 | 0.51615 | 1.8897 | 1
90 | 110 | 0.12857 | 0.39193 | 0.26605 | 0.20473 | 0.008712 | 0.5205 | 1.8774 | 1
90 | 120 | 0.12168 | 0.40386 | 0.25971 | 0.20589 | 0.008846 | 0.52555 | 1.8646 | 1
90 | 130 | 0.11735 | 0.41391 | 0.25267 | 0.20705 | 0.009013 | 0.53126 | 1.8525 | 1
90 | 140 | 0.11561 | 0.42206 | 0.24506 | 0.20807 | 0.009211 | 0.53767 | 1.8421 | 1
90 | 150 | 0.11643 | 0.42836 | 0.23694 | 0.20883 | 0.009442 | 0.54479 | 1.8344 | 1
90 | 160 | 0.11976 | 0.43293 | 0.22839 | 0.20921 | 0.009713 | 0.55269 | 1.8302 | 1
90 | 170 | 0.12545 | 0.4359 | 0.21948 | 0.20914 | 0.010033 | 0.56135 | 1.8302 | 1
90 | 180 | 0.13312 | 0.43753 | 0.21034 | 0.2086 | 0.010415 | 0.57065 | 1.8344 | 1
90 | 190 | 0.14204 | 0.43825 | 0.20116 | 0.20767 | 0.010873 | 0.58029 | 1.8422 | 1
90 | 200 | 0.15113 | 0.43868 | 0.19222 | 0.20655 | 0.011424 | 0.58981 | 1.852 | 1
90 | 210 | 0.15916 | 0.43952 | 0.18377 | 0.20546 | 0.01209 | 0.59868 | 1.8616 | 1
90 | 220 | 0.16514 | 0.44134 | 0.17601 | 0.20459 | 0.012913 | 0.60648 | 1.8693 | 1
90 | 230 | 0.16848 | 0.44439 | 0.16908 | 0.20405 | 0.013994 | 0.61287 | 1.8741 | 1
90 | 240 | 0.16892 | 0.44844 | 0.16319 | 0.20384 | 0.015612 | 0.61736 | 1.876 | 1
90 | 250 | 0.16644 | 0.45123 | 0.15951 | 0.20393 | 0.018888 | 0.61767 | 1.8751 | 1
90 | 260 | 0.16131 | 0.40695 | 0.21069 | 0.20426 | 0.016788 | 0.56826 | 1.872 | 1
90 | 270 | 0.15409 | 0.35942 | 0.27044 | 0.20476 | 0.011287 | 0.51351 | 1.8674 | 1
90 | 280 | 0.14576 | 0.34378 | 0.29549 | 0.20537 | 0.009604 | 0.48954 | 1.8619 | 1
90 | 290 | 0.1375 | 0.34041 | 0.30723 | 0.20602 | 0.008838 | 0.47792 | 1.856 | 1
90 | 300 | 0.13045 | 0.34212 | 0.31236 | 0.20664 | 0.008431 | 0.47257 | 1.8505 | 1
90 | 310 | 0.12539 | 0.34563 | 0.31364 | 0.20714 | 0.008205 | 0.47102 | 1.846 | 1
90 | 320 | 0.12274 | 0.34934 | 0.31237 | 0.20746 | 0.008084 | 0.47208 | 1.8431 | 1
90 | 330 | 0.12261 | 0.35253 | 0.30928 | 0.20754 | 0.008037 | 0.47514 | 1.8424 | 1
90 | 340 | 0.12487 | 0.35491 | 0.30482 | 0.20734 | 0.00805 | 0.47978 | 1.8442 | 1
90 | 350 | 0.1291 | 0.35652 | 0.29937 | 0.20689 | 0.008117 | 0.48562 | 1.8483 | 1
90 | 360 | 0.13462 | 0.35759 | 0.29329 | 0.20627 | 0.008232 | 0.49221 | 1.8538 | 1
90 | 370 | 0.14057 | 0.35847 | 0.28694 | 0.20562 | 0.008389 | 0.49905 | 1.8596 | 1
90 | 380 | 0.1462 | 0.35953 | 0.28061 | 0.20508 | 0.008578 | 0.50573 | 1.8645 | 1
90 | 390 | 0.15098 | 0.36103 | 0.27447 | 0.20472 | 0.008792 | 0.51201 | 1.8678 | 1
90 | 400 | 0.15462 | 0.36317 | 0.2686 | 0.20458 | 0.009028 | 0.51779 | 1.8692 | 1
90 | 410 | 0.15702 | 0.36604 | 0.26303 | 0.20462 | 0.009295 | 0.52306 | 1.8688 | 1
90 | 420 | 0.15812 | 0.36969 | 0.25775 | 0.20481 | 0.009622 | 0.52782 | 1.867 | 1
90 | 430 | 0.15789 | 0.37397 | 0.25288 | 0.20513 | 0.010119 | 0.53186 | 1.8641 | 1
90 | 440 | 0.15632 | 0.37524 | 0.25272 | 0.20553 | 0.010194 | 0.53156 | 1.8605 | 1
90 | 450 | 0.15345 | 0.37472 | 0.2564 | 0.20595 | 0.009482 | 0.52817 | 1.8567 | 1
90 | 460 | 0.14942 | 0.37849 | 0.2564 | 0.20637 | 0.00932 | 0.52791 | 1.853 | 1
90 | 470 | 0.14462 | 0.38487 | 0.25447 | 0.20672 | 0.009321 | 0.52949 | 1.8498 | 1
90 | 480 | 0.1397 | 0.39256 | 0.25138 | 0.20696 | 0.009399 | 0.53227 | 1.8477 | 1
90 | 490 | 0.13549 | 0.40045 | 0.2475 | 0.20704 | 0.009526 | 0.53594 | 1.847 | 1
90 | 500 | 0.1327 | 0.40764 | 0.24304 | 0.20693 | 0.009694 | 0.54034 | 1.8479 | 1
100 | 10 | 0.11081 | 0.28837 | 0.40224 | 0.19099 | 0.007583 | 0.39919 | 1.7367 | 1
100 | 20 | 0.11969 | 0.29868 | 0.38584 | 0.18782 | 0.007959 | 0.41838 | 1.7362 | 1
100 | 30 | 0.12676 | 0.31059 | 0.36899 | 0.18521 | 0.008445 | 0.43735 | 1.7401 | 1
100 | 40 | 0.13064 | 0.32432 | 0.35279 | 0.18313 | 0.00912 | 0.45496 | 1.745 | 1
100 | 50 | 0.13053 | 0.33758 | 0.34013 | 0.18158 | 0.01017 | 0.46812 | 1.7485 | 1
100 | 60 | 0.12654 | 0.34268 | 0.34124 | 0.18059 | 0.008957 | 0.46922 | 1.7494 | 1
100 | 70 | 0.11967 | 0.35142 | 0.34021 | 0.1801 | 0.008605 | 0.47108 | 1.7473 | 1
100 | 80 | 0.11145 | 0.36325 | 0.33674 | 0.18004 | 0.008528 | 0.47469 | 1.7425 | 1
100 | 90 | 0.10334 | 0.37629 | 0.33148 | 0.18031 | 0.008581 | 0.47963 | 1.7356 | 1
100 | 100 | 0.096341 | 0.38922 | 0.32491 | 0.18083 | 0.008708 | 0.48556 | 1.7273 | 1
100 | 110 | 0.090981 | 0.40126 | 0.31737 | 0.18149 | 0.008887 | 0.49224 | 1.7182 | 1
100 | 120 | 0.087449 | 0.41211 | 0.30911 | 0.18223 | 0.009108 | 0.49956 | 1.7091 | 1
100 | 130 | 0.085784 | 0.42164 | 0.30027 | 0.18294 | 0.009366 | 0.50742 | 1.7008 | 1
100 | 140 | 0.085971 | 0.42984 | 0.29098 | 0.18354 | 0.009664 | 0.51581 | 1.6939 | 1
100 | 150 | 0.087981 | 0.43674 | 0.28132 | 0.18395 | 0.010007 | 0.52472 | 1.689 | 1
100 | 160 | 0.091734 | 0.4424 | 0.27136 | 0.1841 | 0.010406 | 0.53413 | 1.6868 | 1
100 | 170 | 0.097022 | 0.44694 | 0.2612 | 0.18396 | 0.010877 | 0.54396 | 1.6874 | 1
100 | 180 | 0.10341 | 0.4506 | 0.25101 | 0.18355 | 0.01144 | 0.554 | 1.6907 | 1
100 | 190 | 0.1102 | 0.45374 | 0.24098 | 0.18295 | 0.012124 | 0.56395 | 1.6958 | 1
100 | 200 | 0.11655 | 0.45682 | 0.23137 | 0.18229 | 0.012975 | 0.57337 | 1.7016 | 1
100 | 210 | 0.12168 | 0.46015 | 0.22241 | 0.18168 | 0.014083 | 0.58183 | 1.7071 | 1
100 | 220 | 0.12498 | 0.46375 | 0.21439 | 0.1812 | 0.015677 | 0.58874 | 1.7114 | 1
100 | 230 | 0.12612 | 0.46634 | 0.2081 | 0.1809 | 0.018553 | 0.59245 | 1.7141 | 1
100 | 240 | 0.12494 | 0.44061 | 0.23152 | 0.18078 | 0.022141 | 0.56555 | 1.715 | 1
100 | 250 | 0.12152 | 0.36902 | 0.316 | 0.1808 | 0.012663 | 0.49054 | 1.7148 | 1
100 | 260 | 0.11629 | 0.34233 | 0.35012 | 0.18097 | 0.010285 | 0.45862 | 1.7131 | 1
100 | 270 | 0.10999 | 0.33356 | 0.36593 | 0.18125 | 0.009274 | 0.44355 | 1.7104 | 1
100 | 280 | 0.10357 | 0.33287 | 0.37322 | 0.18159 | 0.008756 | 0.43644 | 1.7072 | 1
100 | 290 | 0.097912 | 0.33586 | 0.37581 | 0.18195 | 0.008469 | 0.43377 | 1.7038 | 1
100 | 300 | 0.09364 | 0.34028 | 0.37548 | 0.18229 | 0.00831 | 0.43392 | 1.7006 | 1
100 | 310 | 0.091085 | 0.34496 | 0.37317 | 0.18256 | 0.008231 | 0.43604 | 1.698 | 1
100 | 320 | 0.090353 | 0.34932 | 0.36941 | 0.18271 | 0.00821 | 0.43967 | 1.6966 | 1
100 | 330 | 0.091386 | 0.35313 | 0.36452 | 0.18272 | 0.008239 | 0.44451 | 1.6965 | 1
100 | 340 | 0.093959 | 0.35635 | 0.35879 | 0.18258 | 0.008313 | 0.45031 | 1.6978 | 1
100 | 350 | 0.097671 | 0.35911 | 0.35246 | 0.18233 | 0.00843 | 0.45678 | 1.7002 | 1
100 | 360 | 0.102 | 0.36161 | 0.3458 | 0.18201 | 0.008587 | 0.4636 | 1.7031 | 1
100 | 370 | 0.1064 | 0.36408 | 0.33904 | 0.1817 | 0.008779 | 0.47048 | 1.706 | 1
100 | 380 | 0.11046 | 0.36675 | 0.33234 | 0.18145 | 0.009002 | 0.47721 | 1.7084 | 1
100 | 390 | 0.11387 | 0.36979 | 0.3258 | 0.18129 | 0.009256 | 0.48366 | 1.7099 | 1
100 | 400 | 0.11644 | 0.37331 | 0.31948 | 0.18122 | 0.009555 | 0.48974 | 1.7106 | 1
100 | 410 | 0.11801 | 0.37736 | 0.31345 | 0.18124 | 0.009939 | 0.49537 | 1.7104 | 1
100 | 420 | 0.11849 | 0.38166 | 0.30795 | 0.18134 | 0.010569 | 0.50014 | 1.7094 | 1
100 | 430 | 0.11779 | 0.38072 | 0.30969 | 0.1815 | 0.010305 | 0.49851 | 1.7079 | 1
100 | 440 | 0.11589 | 0.37918 | 0.31362 | 0.1817 | 0.00961 | 0.49507 | 1.7061 | 1
100 | 450 | 0.11289 | 0.38223 | 0.31351 | 0.18191 | 0.009461 | 0.49512 | 1.704 | 1
100 | 460 | 0.10907 | 0.38802 | 0.31131 | 0.18212 | 0.009485 | 0.49708 | 1.7021 | 1
100 | 470 | 0.10495 | 0.39528 | 0.30788 | 0.18229 | 0.009593 | 0.50023 | 1.7005 | 1
100 | 480 | 0.10119 | 0.403 | 0.30366 | 0.1824 | 0.009755 | 0.50419 | 1.6995 | 1
100 | 490 | 0.09839 | 0.41038 | 0.29885 | 0.18241 | 0.009962 | 0.50877 | 1.6994 | 1
100 | 500 | 0.096897 | 0.41692 | 0.29364 | 0.18233 | 0.010214 | 0.51381 | 1.7001 | 1
110 | 10 | 0.079906 | 0.30078 | 0.44389 | 0.16717 | 0.008257 | 0.38069 | 1.616 | 1
110 | 20 | 0.085044 | 0.31386 | 0.4278 | 0.16453 | 0.008764 | 0.39891 | 1.6119 | 1
110 | 30 | 0.088284 | 0.32775 | 0.41183 | 0.16262 | 0.00952 | 0.41603 | 1.6106 | 1
110 | 40 | 0.088963 | 0.33819 | 0.40133 | 0.16122 | 0.010308 | 0.42715 | 1.6101 | 1
110 | 50 | 0.086969 | 0.33876 | 0.40512 | 0.16023 | 0.008929 | 0.42573 | 1.6092 | 1
110 | 60 | 0.082859 | 0.34378 | 0.40526 | 0.1596 | 0.008498 | 0.42664 | 1.6071 | 1
110 | 70 | 0.077614 | 0.35257 | 0.40214 | 0.15929 | 0.008384 | 0.43018 | 1.6037 | 1
110 | 80 | 0.072234 | 0.36344 | 0.39665 | 0.15924 | 0.00843 | 0.43567 | 1.599 | 1
110 | 90 | 0.067445 | 0.37511 | 0.38947 | 0.1594 | 0.008573 | 0.44256 | 1.5933 | 1
110 | 100 | 0.063641 | 0.38679 | 0.38108 | 0.15971 | 0.008783 | 0.45043 | 1.5869 | 1
110 | 110 | 0.060985 | 0.39803 | 0.37182 | 0.16011 | 0.009046 | 0.45902 | 1.5803 | 1
110 | 120 | 0.059523 | 0.40862 | 0.36195 | 0.16056 | 0.009357 | 0.46814 | 1.5738 | 1
110 | 130 | 0.059256 | 0.41842 | 0.35162 | 0.16098 | 0.009715 | 0.47768 | 1.5679 | 1
110 | 140 | 0.060171 | 0.4274 | 0.34097 | 0.16134 | 0.010127 | 0.48757 | 1.5631 | 1
110 | 150 | 0.062238 | 0.43551 | 0.33007 | 0.16157 | 0.010602 | 0.49775 | 1.5597 | 1
110 | 160 | 0.065368 | 0.44279 | 0.31903 | 0.16165 | 0.011159 | 0.50816 | 1.5581 | 1
110 | 170 | 0.069361 | 0.44929 | 0.30796 | 0.16156 | 0.011826 | 0.51865 | 1.5583 | 1
110 | 180 | 0.073857 | 0.45516 | 0.29702 | 0.16131 | 0.012647 | 0.52902 | 1.5601 | 1
110 | 190 | 0.078365 | 0.46054 | 0.28643 | 0.16097 | 0.013704 | 0.5389 | 1.563 | 1
110 | 200 | 0.082339 | 0.46545 | 0.27646 | 0.16058 | 0.015175 | 0.54778 | 1.5663 | 1
110 | 210 | 0.085281 | 0.46919 | 0.26772 | 0.16021 | 0.017594 | 0.55448 | 1.5696 | 1
110 | 220 | 0.086799 | 0.46409 | 0.26528 | 0.15989 | 0.023943 | 0.55088 | 1.5725 | 1
110 | 230 | 0.086678 | 0.38166 | 0.35748 | 0.15968 | 0.014504 | 0.46833 | 1.5744 | 1
110 | 240 | 0.084864 | 0.34021 | 0.40437 | 0.15955 | 0.011007 | 0.42507 | 1.5755 | 1
110 | 250 | 0.081594 | 0.32387 | 0.42535 | 0.15952 | 0.009666 | 0.40547 | 1.5757 | 1
110 | 260 | 0.077371 | 0.31893 | 0.43512 | 0.15957 | 0.009013 | 0.3963 | 1.5751 | 1
110 | 270 | 0.072869 | 0.31974 | 0.43903 | 0.15969 | 0.008663 | 0.39261 | 1.5739 | 1
110 | 280 | 0.068726 | 0.32342 | 0.43951 | 0.15986 | 0.008473 | 0.39215 | 1.5721 | 1
110 | 290 | 0.065399 | 0.32836 | 0.43781 | 0.16006 | 0.008377 | 0.39376 | 1.5702 | 1
110 | 300 | 0.063137 | 0.33368 | 0.43459 | 0.16025 | 0.008343 | 0.39682 | 1.5683 | 1
110 | 310 | 0.062043 | 0.33892 | 0.43027 | 0.16041 | 0.008354 | 0.40096 | 1.5666 | 1
110 | 320 | 0.062116 | 0.34386 | 0.4251 | 0.16052 | 0.008404 | 0.40598 | 1.5656 | 1
110 | 330 | 0.063275 | 0.34843 | 0.41925 | 0.16056 | 0.008489 | 0.41171 | 1.5652 | 1
110 | 340 | 0.065348 | 0.35265 | 0.41288 | 0.16052 | 0.008609 | 0.418 | 1.5656 | 1
110 | 350 | 0.068079 | 0.35659 | 0.40615 | 0.16042 | 0.008764 | 0.42467 | 1.5665 | 1
110 | 360 | 0.071161 | 0.3604 | 0.39921 | 0.16028 | 0.008954 | 0.43156 | 1.5679 | 1
110 | 370 | 0.074284 | 0.36421 | 0.3922 | 0.16013 | 0.00918 | 0.43849 | 1.5693 | 1
110 | 380 | 0.077173 | 0.36815 | 0.38523 | 0.16 | 0.009448 | 0.44532 | 1.5706 | 1
110 | 390 | 0.079596 | 0.37233 | 0.3784 | 0.1599 | 0.009776 | 0.45193 | 1.5716 | 1
110 | 400 | 0.08136 | 0.37676 | 0.37183 | 0.15983 | 0.010223 | 0.45812 | 1.5723 | 1
110 | 410 | 0.082311 | 0.38091 | 0.36595 | 0.15981 | 0.011027 | 0.46322 | 1.5725 | 1
110 | 420 | 0.082329 | 0.37712 | 0.37037 | 0.15982 | 0.01036 | 0.45945 | 1.5723 | 1
110 | 430 | 0.081351 | 0.37406 | 0.37508 | 0.15988 | 0.009636 | 0.45541 | 1.5718 | 1
110 | 440 | 0.079413 | 0.37592 | 0.37523 | 0.15996 | 0.00948 | 0.45533 | 1.571 | 1
110 | 450 | 0.0767 | 0.3807 | 0.37303 | 0.16006 | 0.009515 | 0.45739 | 1.57 | 1
110 | 460 | 0.073576 | 0.38713 | 0.36949 | 0.16016 | 0.009645 | 0.4607 | 1.569 | 1
110 | 470 | 0.070521 | 0.3943 | 0.3651 | 0.16025 | 0.009836 | 0.46482 | 1.5681 | 1
110 | 480 | 0.067991 | 0.4015 | 0.36012 | 0.16032 | 0.010077 | 0.46949 | 1.5675 | 1
110 | 490 | 0.066289 | 0.40827 | 0.35473 | 0.16035 | 0.010366 | 0.47456 | 1.5672 | 1
110 | 500 | 0.065525 | 0.41438 | 0.34905 | 0.16033 | 0.010708 | 0.47991 | 1.5673 | 1
120 | 10 | 0.056587 | 0.31142 | 0.47791 | 0.14496 | 0.009127 | 0.36801 | 1.5196 | 1
120 | 20 | 0.058876 | 0.32505 | 0.46338 | 0.14271 | 0.009979 | 0.38392 | 1.5124 | 1
120 | 30 | 0.059659 | 0.33175 | 0.45685 | 0.14128 | 0.010461 | 0.39141 | 1.5071 | 1
120 | 40 | 0.058813 | 0.3271 | 0.46486 | 0.14034 | 0.008892 | 0.38592 | 1.5028 | 1
120 | 50 | 0.0566 | 0.32756 | 0.46777 | 0.13972 | 0.008343 | 0.38416 | 1.4986 | 1
120 | 60 | 0.053565 | 0.33254 | 0.46637 | 0.13936 | 0.008162 | 0.3861 | 1.4943 | 1
120 | 70 | 0.050312 | 0.34053 | 0.46179 | 0.13919 | 0.008175 | 0.39084 | 1.4896 | 1
120 | 80 | 0.047308 | 0.35031 | 0.45489 | 0.13918 | 0.008311 | 0.39762 | 1.4847 | 1
120 | 90 | 0.044835 | 0.36103 | 0.44633 | 0.13928 | 0.008533 | 0.40587 | 1.4796 | 1
120 | 100 | 0.043031 | 0.37211 | 0.43658 | 0.13946 | 0.008823 | 0.41514 | 1.4744 | 1
120 | 110 | 0.04195 | 0.38319 | 0.426 | 0.13969 | 0.009172 | 0.42514 | 1.4693 | 1
120 | 120 | 0.04161 | 0.39403 | 0.41486 | 0.13993 | 0.009578 | 0.43563 | 1.4647 | 1
120 | 130 | 0.042011 | 0.40446 | 0.40333 | 0.14015 | 0.010044 | 0.44647 | 1.4606 | 1
120 | 140 | 0.043141 | 0.41438 | 0.39157 | 0.14032 | 0.01058 | 0.45752 | 1.4574 | 1
120 | 150 | 0.044953 | 0.42373 | 0.37969 | 0.14042 | 0.011206 | 0.46868 | 1.4553 | 1
120 | 160 | 0.047341 | 0.43247 | 0.36781 | 0.14042 | 0.011956 | 0.47981 | 1.4544 | 1
120 | 170 | 0.050113 | 0.44057 | 0.35609 | 0.14034 | 0.012895 | 0.49068 | 1.4545 | 1
120 | 180 | 0.05299 | 0.44795 | 0.34473 | 0.14017 | 0.014152 | 0.50094 | 1.4556 | 1
120 | 190 | 0.055643 | 0.45419 | 0.33414 | 0.13997 | 0.016063 | 0.50983 | 1.4572 | 1
120 | 200 | 0.057742 | 0.45667 | 0.32588 | 0.13974 | 0.019965 | 0.51442 | 1.4592 | 1
120 | 210 | 0.059005 | 0.40031 | 0.38349 | 0.13953 | 0.017666 | 0.45931 | 1.4611 | 1
120 | 220 | 0.059234 | 0.33912 | 0.45043 | 0.13934 | 0.011887 | 0.39835 | 1.4628 | 1
120 | 230 | 0.058363 | 0.31352 | 0.47888 | 0.13919 | 0.010041 | 0.37189 | 1.4641 | 1
120 | 240 | 0.056497 | 0.30314 | 0.49206 | 0.1391 | 0.009201 | 0.35963 | 1.4649 | 1
120 | 250 | 0.053931 | 0.30051 | 0.49773 | 0.13906 | 0.008771 | 0.35444 | 1.4652 | 1
120 | 260 | 0.05108 | 0.30214 | 0.49916 | 0.13907 | 0.008547 | 0.35322 | 1.465 | 1
120 | 270 | 0.048357 | 0.30606 | 0.49802 | 0.13912 | 0.008439 | 0.35442 | 1.4643 | 1
120 | 280 | 0.046069 | 0.31113 | 0.49519 | 0.1392 | 0.008404 | 0.3572 | 1.4634 | 1
120 | 290 | 0.044399 | 0.31668 | 0.4912 | 0.1393 | 0.008417 | 0.36108 | 1.4623 | 1
120 | 300 | 0.043433 | 0.32234 | 0.48637 | 0.13939 | 0.008466 | 0.36577 | 1.4613 | 1
120 | 310 | 0.043195 | 0.32789 | 0.48089 | 0.13948 | 0.008542 | 0.37109 | 1.4604 | 1
120 | 320 | 0.043657 | 0.33326 | 0.4749 | 0.13954 | 0.008642 | 0.37692 | 1.4597 | 1
120 | 330 | 0.044745 | 0.33841 | 0.46852 | 0.13956 | 0.008767 | 0.38316 | 1.4594 | 1
120 | 340 | 0.046333 | 0.34337 | 0.46183 | 0.13955 | 0.008918 | 0.3897 | 1.4595 | 1
120 | 350 | 0.048253 | 0.34819 | 0.45495 | 0.13951 | 0.009101 | 0.39644 | 1.4599 | 1
120 | 360 | 0.050318 | 0.35295 | 0.44796 | 0.13945 | 0.009323 | 0.40327 | 1.4605 | 1
120 | 370 | 0.052339 | 0.35772 | 0.44096 | 0.13939 | 0.009596 | 0.41006 | 1.4612 | 1
120 | 380 | 0.054138 | 0.36254 | 0.43405 | 0.13932 | 0.00995 | 0.41668 | 1.4619 | 1
120 | 390 | 0.055557 | 0.36735 | 0.42736 | 0.13927 | 0.010463 | 0.42291 | 1.4624 | 1
120 | 400 | 0.05646 | 0.37127 | 0.42157 | 0.13923 | 0.011472 | 0.42773 | 1.4628 | 1
120 | 410 | 0.056737 | 0.36421 | 0.4295 | 0.13921 | 0.010349 | 0.42095 | 1.463 | 1
120 | 420 | 0.056322 | 0.35925 | 0.43566 | 0.13921 | 0.009556 | 0.41558 | 1.463 | 1
120 | 430 | 0.055218 | 0.35963 | 0.43656 | 0.13922 | 0.009372 | 0.41485 | 1.4629 | 1
120 | 440 | 0.053531 | 0.36308 | 0.43473 | 0.13926 | 0.009404 | 0.41661 | 1.4625 | 1
120 | 450 | 0.051486 | 0.36834 | 0.43133 | 0.1393 | 0.009544 | 0.41982 | 1.4621 | 1
120 | 460 | 0.04939 | 0.37456 | 0.42695 | 0.13935 | 0.009753 | 0.42395 | 1.4616 | 1
120 | 470 | 0.047545 | 0.38113 | 0.42192 | 0.13939 | 0.010016 | 0.42868 | 1.4611 | 1
120 | 480 | 0.04617 | 0.38765 | 0.41643 | 0.13942 | 0.010329 | 0.43382 | 1.4608 | 1
120 | 490 | 0.045372 | 0.39385 | 0.41064 | 0.13944 | 0.010697 | 0.43922 | 1.4606 | 1
120 | 500 | 0.045162 | 0.39963 | 0.40464 | 0.13944 | 0.011133 | 0.44479 | 1.4606 | 1
130 | 10 | 0.05102 | 0.31623 | 0.49905 | 0.12327 | 0.010434 | 0.36725 | 1.4588 | 1
130 | 20 | 0.051129 | 0.31908 | 0.49777 | 0.12137 | 0.01065 | 0.37021 | 1.4481 | 1
130 | 30 | 0.050116 | 0.30907 | 0.5116 | 0.12035 | 0.008859 | 0.35919 | 1.4387 | 1
130 | 40 | 0.048281 | 0.30465 | 0.5191 | 0.11981 | 0.008166 | 0.35293 | 1.4302 | 1
130 | 50 | 0.046003 | 0.30538 | 0.5212 | 0.11954 | 0.007888 | 0.35138 | 1.4225 | 1
130 | 60 | 0.043659 | 0.30995 | 0.51913 | 0.11942 | 0.00784 | 0.35361 | 1.4155 | 1
130 | 70 | 0.041546 | 0.31722 | 0.51388 | 0.1194 | 0.007943 | 0.35877 | 1.4092 | 1
130 | 80 | 0.039858 | 0.32629 | 0.50625 | 0.11945 | 0.008154 | 0.36615 | 1.4035 | 1
130 | 90 | 0.038713 | 0.33648 | 0.49684 | 0.11952 | 0.00845 | 0.37519 | 1.3986 | 1
130 | 100 | 0.038176 | 0.34727 | 0.48614 | 0.1196 | 0.008817 | 0.38544 | 1.3943 | 1
130 | 110 | 0.038281 | 0.35829 | 0.47451 | 0.11967 | 0.009251 | 0.39657 | 1.3908 | 1
130 | 120 | 0.039038 | 0.36926 | 0.46224 | 0.11971 | 0.00975 | 0.4083 | 1.3882 | 1
130 | 130 | 0.040417 | 0.38 | 0.44957 | 0.1197 | 0.010323 | 0.42041 | 1.3866 | 1
130 | 140 | 0.042316 | 0.39036 | 0.4367 | 0.11963 | 0.010987 | 0.43268 | 1.3858 | 1
130 | 150 | 0.044527 | 0.40029 | 0.42388 | 0.11953 | 0.011781 | 0.44482 | 1.3859 | 1
130 | 160 | 0.046754 | 0.40971 | 0.41134 | 0.1194 | 0.012789 | 0.45647 | 1.3863 | 1
130 | 170 | 0.048688 | 0.41842 | 0.39941 | 0.11928 | 0.014203 | 0.4671 | 1.387 | 1
130 | 180 | 0.050104 | 0.42538 | 0.38873 | 0.11918 | 0.016614 | 0.47548 | 1.3875 | 1
130 | 190 | 0.050868 | 0.41864 | 0.38794 | 0.11904 | 0.023505 | 0.46951 | 1.3885 | 1
130 | 200 | 0.051026 | 0.3398 | 0.4769 | 0.11905 | 0.013227 | 0.39083 | 1.3881 | 1
130 | 210 | 0.050521 | 0.30304 | 0.51696 | 0.11901 | 0.010469 | 0.35356 | 1.3881 | 1
130 | 220 | 0.049433 | 0.28689 | 0.53534 | 0.11898 | 0.009349 | 0.33632 | 1.3881 | 1
130 | 230 | 0.047874 | 0.28054 | 0.54381 | 0.11897 | 0.008801 | 0.32842 | 1.388 | 1
130 | 240 | 0.04603 | 0.27956 | 0.54691 | 0.11897 | 0.008524 | 0.32559 | 1.3878 | 1
130 | 250 | 0.044142 | 0.28169 | 0.5468 | 0.11898 | 0.008396 | 0.32583 | 1.3876 | 1
130 | 260 | 0.042453 | 0.2856 | 0.5446 | 0.11899 | 0.008359 | 0.32805 | 1.3874 | 1
130 | 270 | 0.041159 | 0.29048 | 0.54098 | 0.11899 | 0.008381 | 0.33164 | 1.3872 | 1
130 | 280 | 0.040393 | 0.29584 | 0.53634 | 0.11899 | 0.008443 | 0.33623 | 1.3871 | 1
130 | 290 | 0.040217 | 0.30135 | 0.53094 | 0.11897 | 0.008532 | 0.34156 | 1.3873 | 1
130 | 300 | 0.040623 | 0.30685 | 0.52496 | 0.11893 | 0.008639 | 0.34747 | 1.3877 | 1
130 | 310 | 0.04152 | 0.31227 | 0.51857 | 0.11887 | 0.008759 | 0.35379 | 1.3883 | 1
130 | 320 | 0.042731 | 0.31762 | 0.51194 | 0.11882 | 0.008891 | 0.36035 | 1.3889 | 1
130 | 330 | 0.044047 | 0.32292 | 0.50522 | 0.11877 | 0.009038 | 0.36697 | 1.3894 | 1
130 | 340 | 0.045291 | 0.32824 | 0.49851 | 0.11875 | 0.009209 | 0.37353 | 1.3896 | 1
130 | 350 | 0.046362 | 0.33359 | 0.49187 | 0.11876 | 0.009419 | 0.37995 | 1.3895 | 1
130 | 360 | 0.047217 | 0.33898 | 0.48533 | 0.11878 | 0.00969 | 0.3862 | 1.3892 | 1
130 | 370 | 0.04784 | 0.34437 | 0.47892 | 0.11882 | 0.01006 | 0.39221 | 1.3888 | 1
130 | 380 | 0.048211 | 0.34955 | 0.47275 | 0.11886 | 0.010631 | 0.39776 | 1.3883 | 1
130 | 390 | 0.048307 | 0.35323 | 0.46771 | 0.1189 | 0.011851 | 0.40154 | 1.3878 | 1
130 | 400 | 0.048106 | 0.34289 | 0.4798 | 0.11893 | 0.010273 | 0.391 | 1.3874 | 1
130 | 410 | 0.047599 | 0.33587 | 0.48819 | 0.11897 | 0.009378 | 0.38347 | 1.387 | 1
130 | 420 | 0.04681 | 0.33463 | 0.49043 | 0.11899 | 0.009147 | 0.38144 | 1.3868 | 1
130 | 430 | 0.045817 | 0.33661 | 0.48941 | 0.119 | 0.009158 | 0.38243 | 1.3866 | 1
130 | 440 | 0.044758 | 0.3405 | 0.48646 | 0.119 | 0.009292 | 0.38526 | 1.3867 | 1
130 | 450 | 0.043807 | 0.34547 | 0.48225 | 0.11897 | 0.009505 | 0.38927 | 1.3869 | 1
130 | 460 | 0.043122 | 0.35098 | 0.47719 | 0.11893 | 0.009775 | 0.39411 | 1.3874 | 1
130 | 470 | 0.042784 | 0.35669 | 0.47155 | 0.11888 | 0.010095 | 0.39947 | 1.388 | 1
130 | 480 | 0.042771 | 0.36238 | 0.46557 | 0.11882 | 0.010467 | 0.40515 | 1.3887 | 1
130 | 490 | 0.042987 | 0.36794 | 0.4594 | 0.11877 | 0.010907 | 0.41092 | 1.3893 | 1
130 | 500 | 0.043318 | 0.37328 | 0.45321 | 0.11874 | 0.011445 | 0.4166 | 1.3896 | 1
140 | 10 | 0.068135 | 0.30231 | 0.51649 | 0.10221 | 0.010864 | 0.37044 | 1.4382 | 1
140 | 20 | 0.065687 | 0.28762 | 0.53714 | 0.1007 | 0.008848 | 0.3533 | 1.4221 | 1
140 | 30 | 0.062554 | 0.27865 | 0.55071 | 0.10009 | 0.007997 | 0.3412 | 1.4072 | 1
140 | 40 | 0.05931 | 0.27518 | 0.55801 | 0.099901 | 0.007602 | 0.33449 | 1.3937 | 1
140 | 50 | 0.056363 | 0.27607 | 0.56019 | 0.099912 | 0.007468 | 0.33243 | 1.3819 | 1
140 | 60 | 0.053981 | 0.2803 | 0.55821 | 0.099997 | 0.007511 | 0.33428 | 1.372 | 1
140 | 70 | 0.052334 | 0.28699 | 0.5529 | 0.10009 | 0.007684 | 0.33932 | 1.3639 | 1
140 | 80 | 0.051533 | 0.29542 | 0.54494 | 0.10015 | 0.007961 | 0.34695 | 1.3577 | 1
140 | 90 | 0.051656 | 0.30497 | 0.5349 | 0.10015 | 0.008323 | 0.35663 | 1.3534 | 1
140 | 100 | 0.052754 | 0.31516 | 0.52326 | 0.10007 | 0.00876 | 0.36791 | 1.351 | 1
140 | 110 | 0.054837 | 0.32558 | 0.5104 | 0.09991 | 0.009267 | 0.38042 | 1.3504 | 1
140 | 120 | 0.057817 | 0.33597 | 0.49671 | 0.099657 | 0.009848 | 0.39378 | 1.3515 | 1
140 | 130 | 0.061421 | 0.34614 | 0.48259 | 0.099336 | 0.010513 | 0.40756 | 1.354 | 1
140 | 140 | 0.065132 | 0.35607 | 0.4685 | 0.098995 | 0.011302 | 0.4212 | 1.3571 | 1
140 | 150 | 0.068265 | 0.36575 | 0.45497 | 0.0987 | 0.012311 | 0.43402 | 1.3599 | 1
140 | 160 | 0.070226 | 0.37491 | 0.44255 | 0.098509 | 0.013796 | 0.44514 | 1.3615 | 1
140 | 170 | 0.070758 | 0.38169 | 0.43237 | 0.098445 | 0.016736 | 0.45244 | 1.3615 | 1
140 | 180 | 0.069978 | 0.34439 | 0.47104 | 0.098494 | 0.016096 | 0.41437 | 1.3601 | 1
140 | 190 | 0.068214 | 0.29234 | 0.52973 | 0.098616 | 0.01111 | 0.36055 | 1.3578 | 1
140 | 200 | 0.065849 | 0.27019 | 0.55566 | 0.098777 | 0.009521 | 0.33604 | 1.3551 | 1
140 | 210 | 0.063219 | 0.26071 | 0.56834 | 0.098945 | 0.008796 | 0.32393 | 1.3524 | 1
140 | 220 | 0.060602 | 0.25761 | 0.57426 | 0.099098 | 0.008433 | 0.31821 | 1.35 | 1
140 | 230 | 0.058231 | 0.2581 | 0.57618 | 0.099222 | 0.008262 | 0.31633 | 1.348 | 1
140 | 240 | 0.056309 | 0.26071 | 0.57547 | 0.099304 | 0.008207 | 0.31702 | 1.3467 | 1
140 | 250 | 0.055013 | 0.26454 | 0.57288 | 0.099338 | 0.008228 | 0.31955 | 1.346 | 1
140 | 260 | 0.054492 | 0.26903 | 0.56887 | 0.099313 | 0.0083 | 0.32352 | 1.3462 | 1
140 | 270 | 0.054849 | 0.27381 | 0.56371 | 0.099223 | 0.008407 | 0.32866 | 1.3473 | 1
140 | 280 | 0.056111 | 0.27864 | 0.55764 | 0.099067 | 0.008536 | 0.33475 | 1.3493 | 1
140 | 290 | 0.058171 | 0.28342 | 0.55088 | 0.098855 | 0.008677 | 0.34159 | 1.3521 | 1
140 | 300 | 0.060732 | 0.28814 | 0.5437 | 0.098614 | 0.00882 | 0.34887 | 1.3554 | 1
140 | 310 | 0.063312 | 0.29289 | 0.53645 | 0.09839 | 0.008962 | 0.3562 | 1.3584 | 1
140 | 320 | 0.065395 | 0.2978 | 0.52946 | 0.098234 | 0.009105 | 0.3632 | 1.3605 | 1
140 | 330 | 0.066642 | 0.30299 | 0.52293 | 0.098174 | 0.009263 | 0.36963 | 1.3613 | 1
140 | 340 | 0.066988 | 0.30845 | 0.51689 | 0.098209 | 0.009457 | 0.37544 | 1.3608 | 1
140 | 350 | 0.066573 | 0.31413 | 0.51126 | 0.09832 | 0.009716 | 0.3807 | 1.3592 | 1
140 | 360 | 0.065615 | 0.31987 | 0.50595 | 0.098476 | 0.010089 | 0.38549 | 1.357 | 1
140 | 370 | 0.064326 | 0.32536 | 0.50096 | 0.098651 | 0.010698 | 0.38969 | 1.3546 | 1
140 | 380 | 0.062878 | 0.3289 | 0.49731 | 0.098822 | 0.01209 | 0.39178 | 1.3522 | 1
140 | 390 | 0.06141 | 0.31572 | 0.51374 | 0.098974 | 0.010153 | 0.37713 | 1.3501 | 1
140 | 400 | 0.060038 | 0.30666 | 0.52509 | 0.099093 | 0.009127 | 0.36669 | 1.3485 | 1
140 | 410 | 0.058876 | 0.30385 | 0.52928 | 0.099171 | 0.00883 | 0.36272 | 1.3474 | 1
140 | 420 | 0.058049 | 0.30442 | 0.52953 | 0.099197 | 0.008805 | 0.36247 | 1.3471 | 1
140 | 430 | 0.057688 | 0.30692 | 0.52731 | 0.099165 | 0.008918 | 0.36461 | 1.3475 | 1
140 | 440 | 0.057905 | 0.31052 | 0.52339 | 0.099072 | 0.009118 | 0.36842 | 1.3488 | 1
140 | 450 | 0.05874 | 0.3147 | 0.51826 | 0.09892 | 0.009379 | 0.37344 | 1.3508 | 1
140 | 460 | 0.060087 | 0.31918 | 0.51231 | 0.098729 | 0.009687 | 0.37927 | 1.3534 | 1
140 | 470 | 0.061665 | 0.32383 | 0.50594 | 0.098533 | 0.010041 | 0.38549 | 1.3561 | 1
140 | 480 | 0.063088 | 0.3286 | 0.49949 | 0.098373 | 0.010456 | 0.39169 | 1.3583 | 1
140 | 490 | 0.06404 | 0.33347 | 0.49324 | 0.098282 | 0.010967 | 0.39751 | 1.3596 | 1
140 | 500 | 0.064396 | 0.33834 | 0.48734 | 0.098272 | 0.011647 | 0.40274 | 1.3597 | 1
150 | 10 | 0.1036 | 0.26683 | 0.53794 | 0.082755 | 0.008875 | 0.37043 | 1.454 | 1
150 | 20 | 0.098033 | 0.25435 | 0.55811 | 0.081622 | 0.007879 | 0.35239 | 1.4308 | 1
150 | 30 | 0.092524 | 0.24727 | 0.57154 | 0.081311 | 0.007359 | 0.33979 | 1.4095 | 1
150 | 40 | 0.087766 | 0.24459 | 0.57916 | 0.081357 | 0.00712 | 0.33236 | 1.3907 | 1
150 | 50 | 0.08416 | 0.24548 | 0.58176 | 0.081523 | 0.007079 | 0.32964 | 1.3751 | 1
150 | 60 | 0.08193 | 0.24916 | 0.58003 | 0.081685 | 0.007188 | 0.33109 | 1.3629 | 1
150 | 70 | 0.081211 | 0.25498 | 0.57462 | 0.08177 | 0.007418 | 0.33619 | 1.3541 | 1
150 | 80 | 0.082099 | 0.26231 | 0.5661 | 0.081737 | 0.007748 | 0.34441 | 1.3489 | 1
150 | 90 | 0.084658 | 0.27062 | 0.555 | 0.081559 | 0.008163 | 0.35527 | 1.3472 | 1
150 | 100 | 0.088875 | 0.27942 | 0.54182 | 0.081227 | 0.008654 | 0.36829 | 1.3489 | 1
150 | 110 | 0.094547 | 0.28838 | 0.52711 | 0.080751 | 0.009214 | 0.38292 | 1.3538 | 1
150 | 120 | 0.10112 | 0.29731 | 0.51154 | 0.080176 | 0.009849 | 0.39843 | 1.361 | 1
150 | 130 | 0.1076 | 0.30624 | 0.49597 | 0.079591 | 0.010589 | 0.41385 | 1.3689 | 1
150 | 140 | 0.11275 | 0.31528 | 0.48133 | 0.079107 | 0.011532 | 0.42803 | 1.3756 | 1
150 | 150 | 0.11555 | 0.32417 | 0.46848 | 0.078813 | 0.01298 | 0.43972 | 1.3793 | 1
150 | 160 | 0.11565 | 0.32964 | 0.45953 | 0.078741 | 0.016434 | 0.44529 | 1.3794 | 1
150 | 170 | 0.11336 | 0.28355 | 0.51183 | 0.078866 | 0.012394 | 0.39691 | 1.3762 | 1
150 | 180 | 0.10938 | 0.25337 | 0.5483 | 0.079124 | 0.00983 | 0.36275 | 1.3709 | 1
150 | 190 | 0.10448 | 0.24112 | 0.56612 | 0.079455 | 0.008833 | 0.3456 | 1.3646 | 1
150 | 200 | 0.099354 | 0.23686 | 0.57564 | 0.079802 | 0.008345 | 0.33621 | 1.3581 | 1
150 | 210 | 0.094561 | 0.2367 | 0.58051 | 0.080124 | 0.0081 | 0.33126 | 1.3522 | 1
150 | 220 | 0.090535 | 0.23877 | 0.58231 | 0.080389 | 0.007998 | 0.32931 | 1.3473 | 1
150 | 230 | 0.0876 | 0.24204 | 0.58179 | 0.080576 | 0.007991 | 0.32964 | 1.3439 | 1
150 | 240 | 0.086001 | 0.24589 | 0.5794 | 0.080664 | 0.008051 | 0.33189 | 1.3422 | 1
150 | 250 | 0.085914 | 0.24992 | 0.57537 | 0.08064 | 0.008161 | 0.33583 | 1.3423 | 1
150 | 260 | 0.08744 | 0.25388 | 0.56988 | 0.080493 | 0.008305 | 0.34132 | 1.3446 | 1
150 | 270 | 0.090547 | 0.25763 | 0.56313 | 0.080224 | 0.00847 | 0.34818 | 1.349 | 1
150 | 280 | 0.094957 | 0.26115 | 0.5554 | 0.079854 | 0.008643 | 0.35611 | 1.3551 | 1
150 | 290 | 0.10004 | 0.26455 | 0.54716 | 0.079436 | 0.00881 | 0.36459 | 1.3621 | 1
150 | 300 | 0.10486 | 0.26807 | 0.53905 | 0.079049 | 0.008964 | 0.37294 | 1.3687 | 1
150 | 310 | 0.10848 | 0.27199 | 0.53165 | 0.078774 | 0.009108 | 0.38047 | 1.3734 | 1
150 | 320 | 0.11032 | 0.27648 | 0.52529 | 0.078659 | 0.009257 | 0.3868 | 1.3754 | 1
150 | 330 | 0.11033 | 0.28155 | 0.51999 | 0.078702 | 0.009435 | 0.39188 | 1.3746 | 1
150 | 340 | 0.10882 | 0.2871 | 0.51554 | 0.078872 | 0.009676 | 0.39591 | 1.3716 | 1
150 | 350 | 0.10625 | 0.29289 | 0.5117 | 0.079124 | 0.010038 | 0.39914 | 1.3671 | 1
150 | 360 | 0.10309 | 0.29851 | 0.50833 | 0.079415 | 0.010655 | 0.4016 | 1.3621 | 1
150 | 370 | 0.099735 | 0.30207 | 0.50636 | 0.079706 | 0.012129 | 0.40181 | 1.3571 | 1
150 | 380 | 0.096508 | 0.28694 | 0.52655 | 0.079972 | 0.010029 | 0.38345 | 1.3526 | 1
150 | 390 | 0.093696 | 0.27596 | 0.54131 | 0.080185 | 0.00885 | 0.36966 | 1.349 | 1
150 | 400 | 0.09156 | 0.27177 | 0.54787 | 0.080329 | 0.008473 | 0.36333 | 1.3465 | 1
150 | 410 | 0.090344 | 0.27114 | 0.54973 | 0.080385 | 0.008396 | 0.36149 | 1.3456 | 1
150 | 420 | 0.09026 | 0.27245 | 0.54848 | 0.080341 | 0.008473 | 0.36271 | 1.3463 | 1
150 | 430 | 0.091443 | 0.27478 | 0.54494 | 0.080191 | 0.008646 | 0.36622 | 1.3488 | 1
150 | 440 | 0.093854 | 0.27762 | 0.53971 | 0.079941 | 0.008881 | 0.37147 | 1.353 | 1
150 | 450 | 0.09717 | 0.28071 | 0.53333 | 0.079624 | 0.009163 | 0.37788 | 1.3584 | 1
150 | 460 | 0.10075 | 0.28403 | 0.52643 | 0.079298 | 0.009483 | 0.38479 | 1.364 | 1
150 | 470 | 0.10383 | 0.28766 | 0.51962 | 0.079032 | 0.009851 | 0.3915 | 1.3686 | 1
150 | 480 | 0.1058 | 0.29166 | 0.51335 | 0.078878 | 0.010303 | 0.39747 | 1.3712 | 1
150 | 490 | 0.10645 | 0.29594 | 0.50784 | 0.078851 | 0.010918 | 0.40239 | 1.3717 | 1
150 | 500 | 0.10591 | 0.30013 | 0.50313 | 0.078938 | 0.011889 | 0.40604 | 1.3702 | 1
160 | 10 | 0.14672 | 0.23625 | 0.54327 | 0.065915 | 0.007842 | 0.38298 | 1.4973 | 1
160 | 20 | 0.13855 | 0.2266 | 0.56264 | 0.065006 | 0.007206 | 0.36515 | 1.4665 | 1
160 | 30 | 0.13154 | 0.22093 | 0.57586 | 0.064823 | 0.006857 | 0.35246 | 1.4394 | 1
160 | 40 | 0.12635 | 0.21854 | 0.58348 | 0.064923 | 0.006716 | 0.34488 | 1.4166 | 1
160 | 50 | 0.12333 | 0.21888 | 0.58598 | 0.065078 | 0.006739 | 0.34221 | 1.3988 | 1
160 | 60 | 0.12266 | 0.22146 | 0.58383 | 0.065162 | 0.006897 | 0.34411 | 1.3862 | 1
160 | 70 | 0.12445 | 0.22577 | 0.5775 | 0.065106 | 0.00717 | 0.35022 | 1.3792 | 1
160 | 80 | 0.12878 | 0.2313 | 0.56751 | 0.064866 | 0.00754 | 0.36008 | 1.3779 | 1
160 | 90 | 0.13557 | 0.2376 | 0.55441 | 0.064427 | 0.007991 | 0.37317 | 1.3821 | 1
160 | 100 | 0.14443 | 0.24431 | 0.53895 | 0.063808 | 0.008512 | 0.38873 | 1.3913 | 1
160 | 110 | 0.15445 | 0.25127 | 0.52212 | 0.063072 | 0.009095 | 0.40571 | 1.404 | 1
160 | 120 | 0.1641 | 0.25857 | 0.50523 | 0.062334 | 0.00976 | 0.42267 | 1.4178 | 1
160 | 130 | 0.17159 | 0.26642 | 0.48966 | 0.061731 | 0.010593 | 0.43801 | 1.4292 | 1
160 | 140 | 0.17555 | 0.2746 | 0.47657 | 0.061368 | 0.011904 | 0.45015 | 1.4357 | 1
160 | 150 | 0.17552 | 0.27709 | 0.47049 | 0.061262 | 0.015633 | 0.45261 | 1.4366 | 1
160 | 160 | 0.17211 | 0.23911 | 0.51687 | 0.061427 | 0.010482 | 0.41123 | 1.4314 | 1
160 | 170 | 0.16614 | 0.22288 | 0.54024 | 0.061746 | 0.008993 | 0.38902 | 1.4229 | 1
160 | 180 | 0.15872 | 0.21778 | 0.553 | 0.062161 | 0.008338 | 0.3765 | 1.4124 | 1
160 | 190 | 0.15086 | 0.21783 | 0.5607 | 0.062608 | 0.007996 | 0.36869 | 1.4016 | 1
160 | 200 | 0.14343 | 0.22046 | 0.56526 | 0.063032 | 0.007822 | 0.36389 | 1.3916 | 1
160 | 210 | 0.13714 | 0.22428 | 0.56742 | 0.063392 | 0.007758 | 0.36143 | 1.3832 | 1
160 | 220 | 0.13258 | 0.22848 | 0.56751 | 0.063654 | 0.007774 | 0.36107 | 1.377 | 1
160 | 230 | 0.13017 | 0.23256 | 0.56563 | 0.063792 | 0.007854 | 0.36273 | 1.3737 | 1
160 | 240 | 0.13018 | 0.2362 | 0.56185 | 0.063782 | 0.007983 | 0.36638 | 1.3736 | 1
160 | 250 | 0.13274 | 0.23926 | 0.55624 | 0.06361 | 0.008149 | 0.372 | 1.3771 | 1
160 | 260 | 0.13772 | 0.24172 | 0.54895 | 0.063279 | 0.00834 | 0.37943 | 1.3841 | 1
160 | 270 | 0.1446 | 0.24368 | 0.54036 | 0.062818 | 0.008539 | 0.38828 | 1.394 | 1
160 | 280 | 0.15237 | 0.24542 | 0.53118 | 0.062299 | 0.008729 | 0.3978 | 1.4055 | 1
160 | 290 | 0.15961 | 0.24736 | 0.52231 | 0.06182 | 0.0089 | 0.40697 | 1.4163 | 1
160 | 300 | 0.16496 | 0.24991 | 0.5146 | 0.061479 | 0.009052 | 0.41487 | 1.424 | 1
160 | 310 | 0.16768 | 0.25332 | 0.50848 | 0.061329 | 0.009198 | 0.42099 | 1.4274 | 1
160 | 320 | 0.16771 | 0.25761 | 0.50394 | 0.061368 | 0.009364 | 0.42532 | 1.4264 | 1
160 | 330 | 0.16553 | 0.26264 | 0.50068 | 0.061561 | 0.009587 | 0.42817 | 1.4219 | 1
160 | 340 | 0.16176 | 0.26815 | 0.49831 | 0.061855 | 0.009927 | 0.42991 | 1.4151 | 1
160 | 350 | 0.15705 | 0.27365 | 0.49657 | 0.062202 | 0.010522 | 0.43071 | 1.4071 | 1
160 | 360 | 0.15197 | 0.27736 | 0.49615 | 0.062558 | 0.011965 | 0.42932 | 1.3991 | 1
160 | 370 | 0.147 | 0.2615 | 0.51865 | 0.062887 | 0.009958 | 0.4085 | 1.3917 | 1
160 | 380 | 0.14261 | 0.24878 | 0.53685 | 0.063158 | 0.008604 | 0.39138 | 1.3857 | 1
160 | 390 | 0.1392 | 0.24346 | 0.54586 | 0.063346 | 0.008137 | 0.38266 | 1.3816 | 1
160 | 400 | 0.13719 | 0.24194 | 0.54944 | 0.063426 | 0.007996 | 0.37913 | 1.3798 | 1
160 | 410 | 0.13694 | 0.24238 | 0.54927 | 0.063379 | 0.008024 | 0.37932 | 1.3808 | 1
160 | 420 | 0.13869 | 0.24373 | 0.54622 | 0.063198 | 0.008157 | 0.38242 | 1.3848 | 1
160 | 430 | 0.14235 | 0.24543 | 0.54097 | 0.062894 | 0.008357 | 0.38778 | 1.3915 | 1
160 | 440 | 0.14739 | 0.24725 | 0.53425 | 0.062507 | 0.008603 | 0.39464 | 1.4001 | 1
160 | 450 | 0.15281 | 0.24926 | 0.52693 | 0.062113 | 0.00888 | 0.40207 | 1.409 | 1
160 | 460 | 0.15746 | 0.25166 | 0.5199 | 0.061793 | 0.009193 | 0.40911 | 1.4162 | 1
160 | 470 | 0.16047 | 0.25458 | 0.51377 | 0.061606 | 0.009571 | 0.41506 | 1.4205 | 1
160 | 480 | 0.16157 | 0.25801 | 0.50876 | 0.06157 | 0.010088 | 0.41958 | 1.4214 | 1
160 | 490 | 0.16094 | 0.26154 | 0.50491 | 0.061667 | 0.010941 | 0.42248 | 1.4191 | 1
160 | 500 | 0.15899 | 0.263 | 0.50305 | 0.061861 | 0.013098 | 0.42199 | 1.4146 | 1
170 | 10 | 0.18688 | 0.2163 | 0.53753 | 0.052122 | 0.007172 | 0.40318 | 1.5567 | 1
170 | 20 | 0.17792 | 0.20851 | 0.55558 | 0.05126 | 0.006721 | 0.38644 | 1.5203 | 1
170 | 30 | 0.1714 | 0.20332 | 0.56777 | 0.051037 | 0.006475 | 0.37472 | 1.4896 | 1
170 | 40 | 0.1678 | 0.2004 | 0.57436 | 0.051038 | 0.006398 | 0.3682 | 1.4654 | 1
170 | 50 | 0.16738 | 0.19949 | 0.57561 | 0.051046 | 0.006467 | 0.36687 | 1.4483 | 1
170 | 60 | 0.17025 | 0.20032 | 0.57183 | 0.050944 | 0.006663 | 0.37057 | 1.4389 | 1
170 | 70 | 0.17646 | 0.20252 | 0.56339 | 0.050665 | 0.006967 | 0.37897 | 1.4373 | 1
170 | 80 | 0.18582 | 0.20572 | 0.55091 | 0.050185 | 0.007363 | 0.39154 | 1.4436 | 1
170 | 90 | 0.19773 | 0.20966 | 0.53526 | 0.049519 | 0.00783 | 0.40739 | 1.457 | 1
170 | 100 | 0.21089 | 0.21423 | 0.51779 | 0.048741 | 0.008354 | 0.42512 | 1.4753 | 1
170 | 110 | 0.22331 | 0.21958 | 0.5002 | 0.047972 | 0.008938 | 0.44289 | 1.4949 | 1
170 | 120 | 0.23279 | 0.22599 | 0.48423 | 0.047351 | 0.009646 | 0.45878 | 1.5112 | 1
170 | 130 | 0.2378 | 0.23326 | 0.47121 | 0.046975 | 0.010756 | 0.47106 | 1.5205 | 1
170 | 140 | 0.23793 | 0.23205 | 0.47058 | 0.046874 | 0.012563 | 0.46999 | 1.5215 | 1
170 | 150 | 0.23376 | 0.2088 | 0.50107 | 0.047008 | 0.009357 | 0.44256 | 1.5152 | 1
170 | 160 | 0.22637 | 0.20182 | 0.51604 | 0.047317 | 0.008448 | 0.42819 | 1.5038 | 1
170 | 170 | 0.21698 | 0.20204 | 0.52524 | 0.047729 | 0.008006 | 0.41902 | 1.4895 | 1
170 | 180 | 0.20678 | 0.20571 | 0.53158 | 0.048181 | 0.007758 | 0.41248 | 1.4745 | 1
170 | 190 | 0.19688 | 0.21099 | 0.53588 | 0.04862 | 0.007624 | 0.40787 | 1.4603 | 1
170 | 200 | 0.18832 | 0.21673 | 0.53837 | 0.049002 | 0.007574 | 0.40505 | 1.4482 | 1
170 | 210 | 0.18199 | 0.22213 | 0.539 | 0.049288 | 0.007592 | 0.40412 | 1.4392 | 1
170 | 220 | 0.17855 | 0.22667 | 0.53766 | 0.049446 | 0.00767 | 0.40523 | 1.4341 | 1
170 | 230 | 0.17843 | 0.23009 | 0.53423 | 0.04945 | 0.0078 | 0.40852 | 1.4335 | 1
170 | 240 | 0.18174 | 0.23232 | 0.52868 | 0.049283 | 0.007972 | 0.41406 | 1.4381 | 1
170 | 250 | 0.18827 | 0.23347 | 0.52114 | 0.048946 | 0.008173 | 0.42174 | 1.4477 | 1
170 | 260 | 0.19723 | 0.23381 | 0.51209 | 0.048476 | 0.008388 | 0.43104 | 1.4614 | 1
170 | 270 | 0.20722 | 0.23383 | 0.50241 | 0.047948 | 0.008597 | 0.44105 | 1.4773 | 1
170 | 280 | 0.21643 | 0.23409 | 0.49322 | 0.047468 | 0.008787 | 0.45052 | 1.4921 | 1
170 | 290 | 0.22325 | 0.23515 | 0.48552 | 0.047127 | 0.008953 | 0.4584 | 1.5027 | 1
170 | 300 | 0.22685 | 0.2373 | 0.47978 | 0.046974 | 0.009106 | 0.46414 | 1.5075 | 1
170 | 310 | 0.22721 | 0.24057 | 0.47594 | 0.047005 | 0.00927 | 0.46779 | 1.5064 | 1
170 | 320 | 0.22488 | 0.24482 | 0.47364 | 0.047186 | 0.00948 | 0.4697 | 1.5005 | 1
170 | 330 | 0.22055 | 0.24977 | 0.47242 | 0.047469 | 0.009795 | 0.47032 | 1.4915 | 1
170 | 340 | 0.21495 | 0.25495 | 0.47194 | 0.047809 | 0.010346 | 0.46991 | 1.4808 | 1
170 | 350 | 0.20873 | 0.25883 | 0.47261 | 0.048162 | 0.011663 | 0.46756 | 1.4699 | 1
170 | 360 | 0.20248 | 0.24369 | 0.49533 | 0.048494 | 0.010008 | 0.44617 | 1.4598 | 1
170 | 370 | 0.19674 | 0.22934 | 0.51671 | 0.048772 | 0.008445 | 0.42608 | 1.4514 | 1
170 | 380 | 0.19208 | 0.22313 | 0.52794 | 0.048968 | 0.007879 | 0.41521 | 1.4456 | 1
170 | 390 | 0.18909 | 0.22104 | 0.53315 | 0.049054 | 0.007667 | 0.41013 | 1.443 | 1
170 | 400 | 0.18831 | 0.22098 | 0.53407 | 0.049011 | 0.007637 | 0.40928 | 1.4442 | 1
170 | 410 | 0.19011 | 0.22171 | 0.53163 | 0.048829 | 0.007721 | 0.41182 | 1.4496 | 1
170 | 420 | 0.19443 | 0.22258 | 0.52659 | 0.048522 | 0.007878 | 0.41701 | 1.4588 | 1
170 | 430 | 0.20055 | 0.22338 | 0.51985 | 0.048134 | 0.008083 | 0.42393 | 1.4705 | 1
170 | 440 | 0.20718 | 0.22427 | 0.51249 | 0.047743 | 0.008317 | 0.43145 | 1.4825 | 1
170 | 450 | 0.2129 | 0.22551 | 0.50558 | 0.04743 | 0.008577 | 0.43841 | 1.4923 | 1
170 | 460 | 0.21671 | 0.22735 | 0.49981 | 0.047249 | 0.008881 | 0.44406 | 1.498 | 1
170 | 470 | 0.2183 | 0.22979 | 0.49541 | 0.047214 | 0.009291 | 0.44809 | 1.4991 | 1
170 | 480 | 0.21786 | 0.2325 | 0.49235 | 0.047306 | 0.009982 | 0.45036 | 1.4962 | 1
170 | 490 | 0.21584 | 0.23274 | 0.49194 | 0.047492 | 0.011988 | 0.44858 | 1.4903 | 1
170 | 500 | 0.21279 | 0.21204 | 0.51849 | 0.047743 | 0.008931 | 0.42483 | 1.4825 | 1
180 | 10 | 0.21758 | 0.20833 | 0.52611 | 0.041252 | 0.006725 | 0.42591 | 1.6219 | 1
180 | 20 | 0.21029 | 0.20105 | 0.54196 | 0.040312 | 0.006382 | 0.41134 | 1.5832 | 1
180 | 30 | 0.20653 | 0.1953 | 0.55202 | 0.039948 | 0.006204 | 0.40183 | 1.5525 | 1
180 | 40 | 0.20661 | 0.19107 | 0.55637 | 0.039769 | 0.006175 | 0.39768 | 1.5305 | 1
180 | 50 | 0.21065 | 0.18835 | 0.55515 | 0.039575 | 0.006279 | 0.399 | 1.518 | 1
180 | 60 | 0.21863 | 0.187 | 0.54861 | 0.039261 | 0.006503 | 0.40563 | 1.5154 | 1
180 | 70 | 0.23025 | 0.18685 | 0.5373 | 0.038781 | 0.006829 | 0.41709 | 1.523 | 1
180 | 80 | 0.24466 | 0.18774 | 0.52222 | 0.038143 | 0.007235 | 0.4324 | 1.5396 | 1
180 | 90 | 0.26024 | 0.18971 | 0.50494 | 0.037414 | 0.007699 | 0.44995 | 1.5624 | 1
180 | 100 | 0.27467 | 0.19296 | 0.48746 | 0.036705 | 0.008208 | 0.46762 | 1.5868 | 1
180 | 110 | 0.28556 | 0.19779 | 0.47172 | 0.036138 | 0.0088 | 0.48334 | 1.6069 | 1
180 | 120 | 0.29136 | 0.20407 | 0.45909 | 0.035791 | 0.009691 | 0.49543 | 1.6185 | 1
180 | 130 | 0.29174 | 0.20264 | 0.45955 | 0.035684 | 0.010385 | 0.49438 | 1.6201 | 1
180 | 140 | 0.28731 | 0.19126 | 0.47699 | 0.035783 | 0.008663 | 0.47857 | 1.6129 | 1
180 | 150 | 0.27914 | 0.1906 | 0.48611 | 0.036037 | 0.008109 | 0.46975 | 1.5993 | 1
180 | 160 | 0.26847 | 0.19488 | 0.49245 | 0.036387 | 0.007813 | 0.46335 | 1.5821 | 1
180 | 170 | 0.25655 | 0.20164 | 0.4974 | 0.03678 | 0.00763 | 0.45819 | 1.5637 | 1
180 | 180 | 0.24468 | 0.20947 | 0.50116 | 0.037169 | 0.00752 | 0.45415 | 1.5461 | 1
180 | 190 | 0.23418 | 0.21723 | 0.50361 | 0.037515 | 0.00747 | 0.45141 | 1.5309 | 1
180 | 200 | 0.22625 | 0.22403 | 0.50447 | 0.03778 | 0.007477 | 0.45028 | 1.5193 | 1
180 | 210 | 0.22181 | 0.22926 | 0.50347 | 0.037932 | 0.007538 | 0.45106 | 1.5125 | 1
180 | 220 | 0.2214 | 0.23265 | 0.50036 | 0.037944 | 0.007651 | 0.45404 | 1.5114 | 1
180 | 230 | 0.22515 | 0.23422 | 0.49502 | 0.0378 | 0.007811 | 0.45937 | 1.5167 | 1
180 | 240 | 0.23272 | 0.23419 | 0.48758 | 0.037501 | 0.008007 | 0.46691 | 1.5283 | 1
180 | 250 | 0.24308 | 0.23305 | 0.47856 | 0.037083 | 0.008226 | 0.47613 | 1.5452 | 1
180 | 260 | 0.25455 | 0.23144 | 0.46894 | 0.036617 | 0.008448 | 0.48599 | 1.5645 | 1
180 | 270 | 0.26508 | 0.23012 | 0.45996 | 0.036196 | 0.008654 | 0.49519 | 1.5825 | 1
180 | 280 | 0.27294 | 0.22972 | 0.4526 | 0.0359 | 0.008839 | 0.50267 | 1.5953 | 1
180 | 290 | 0.27733 | 0.23058 | 0.44731 | 0.035765 | 0.009008 | 0.50792 | 1.6011 | 1
180 | 300 | 0.27826 | 0.23275 | 0.44402 | 0.035787 | 0.009179 | 0.51101 | 1.6 | 1
180 | 310 | 0.27626 | 0.23608 | 0.44234 | 0.035936 | 0.009385 | 0.51234 | 1.5932 | 1
180 | 320 | 0.27202 | 0.24032 | 0.44181 | 0.036174 | 0.009678 | 0.51234 | 1.5826 | 1
180 | 330 | 0.26625 | 0.24506 | 0.44206 | 0.036463 | 0.010177 | 0.5113 | 1.5699 | 1
180 | 340 | 0.25956 | 0.24907 | 0.44327 | 0.036769 | 0.011321 | 0.50864 | 1.5568 | 1
180 | 350 | 0.25258 | 0.23616 | 0.46395 | 0.03706 | 0.010245 | 0.48874 | 1.5445 | 1
180 | 360 | 0.24589 | 0.22018 | 0.48821 | 0.037306 | 0.008412 | 0.46607 | 1.5343 | 1
180 | 370 | 0.24016 | 0.21323 | 0.50139 | 0.037481 | 0.007738 | 0.45339 | 1.527 | 1
180 | 380 | 0.23613 | 0.21084 | 0.50802 | 0.03756 | 0.00745 | 0.44697 | 1.5238 | 1
180 | 390 | 0.23454 | 0.21058 | 0.51001 | 0.037524 | 0.007357 | 0.44511 | 1.5252 | 1
180 | 400 | 0.23592 | 0.211 | 0.50833 | 0.037364 | 0.007385 | 0.44692 | 1.5317 | 1
180 | 410 | 0.24024 | 0.21135 | 0.50382 | 0.037093 | 0.007496 | 0.45159 | 1.5429 | 1
180 | 420 | 0.24669 | 0.2114 | 0.4975 | 0.036754 | 0.007658 | 0.45809 | 1.5571 | 1
180 | 430 | 0.25381 | 0.21136 | 0.49056 | 0.036417 | 0.007851 | 0.46517 | 1.5714 | 1
180 | 440 | 0.26004 | 0.21161 | 0.48414 | 0.036151 | 0.008064 | 0.47164 | 1.583 | 1
180 | 450 | 0.26434 | 0.21241 | 0.47894 | 0.035999 | 0.008304 | 0.47676 | 1.5896 | 1
180 | 460 | 0.26641 | 0.21384 | 0.47517 | 0.035971 | 0.008616 | 0.48025 | 1.5909 | 1
180 | 470 | 0.26642 | 0.21565 | 0.47274 | 0.036049 | 0.009138 | 0.48207 | 1.5874 | 1
180 | 480 | 0.26476 | 0.21483 | 0.4735 | 0.036203 | 0.010706 | 0.47959 | 1.5807 | 1
180 | 490 | 0.26205 | 0.20134 | 0.49189 | 0.036419 | 0.008296 | 0.46339 | 1.5713 | 1
180 | 500 | 0.25862 | 0.19782 | 0.4991 | 0.036654 | 0.007805 | 0.45644 | 1.5612 | 1
190 | 10 | 0.23678 | 0.21093 | 0.51297 | 0.032881 | 0.006438 | 0.44772 | 1.6842 | 1
190 | 20 | 0.23325 | 0.20296 | 0.52582 | 0.031809 | 0.006167 | 0.43621 | 1.6472 | 1
190 | 30 | 0.23398 | 0.19585 | 0.53285 | 0.031276 | 0.006038 | 0.42983 | 1.6202 | 1
190 | 40 | 0.23912 | 0.18984 | 0.53408 | 0.030912 | 0.006046 | 0.42896 | 1.6041 | 1
190 | 50 | 0.24857 | 0.18505 | 0.52966 | 0.030537 | 0.006179 | 0.43363 | 1.5996 | 1
190 | 60 | 0.26193 | 0.18153 | 0.52004 | 0.030068 | 0.006425 | 0.44346 | 1.607 | 1
190 | 70 | 0.27816 | 0.17933 | 0.50626 | 0.029491 | 0.006763 | 0.45748 | 1.6249 | 1
190 | 80 | 0.2954 | 0.1786 | 0.48999 | 0.028854 | 0.007165 | 0.47399 | 1.6502 | 1
190 | 90 | 0.31114 | 0.17965 | 0.47336 | 0.028245 | 0.007609 | 0.49079 | 1.6772 | 1
190 | 100 | 0.32298 | 0.18281 | 0.45835 | 0.027759 | 0.008105 | 0.50578 | 1.6995 | 1
190 | 110 | 0.32943 | 0.18803 | 0.44629 | 0.027455 | 0.008796 | 0.51746 | 1.7126 | 1
190 | 120 | 0.33021 | 0.18848 | 0.44482 | 0.027345 | 0.009144 | 0.51869 | 1.7149 | 1
190 | 130 | 0.32589 | 0.18511 | 0.45338 | 0.027401 | 0.008227 | 0.51099 | 1.7075 | 1
190 | 140 | 0.31745 | 0.18893 | 0.45812 | 0.027583 | 0.007913 | 0.50638 | 1.6931 | 1
190 | 150 | 0.30606 | 0.19642 | 0.46195 | 0.027848 | 0.007728 | 0.50247 | 1.6745 | 1
190 | 160 | 0.29297 | 0.20591 | 0.46537 | 0.028154 | 0.007598 | 0.49888 | 1.6542 | 1
190 | 170 | 0.27964 | 0.21615 | 0.46824 | 0.028463 | 0.007508 | 0.49579 | 1.6344 | 1
190 | 180 | 0.26763 | 0.22596 | 0.47022 | 0.028743 | 0.007456 | 0.49358 | 1.617 | 1
190 | 190 | 0.2584 | 0.23425 | 0.47094 | 0.028963 | 0.007446 | 0.49265 | 1.6036 | 1
190 | 200 | 0.25308 | 0.24033 | 0.47002 | 0.029094 | 0.007483 | 0.4934 | 1.5954 | 1
190 | 210 | 0.25229 | 0.24389 | 0.46714 | 0.029111 | 0.007568 | 0.49618 | 1.5936 | 1
190 | 220 | 0.25616 | 0.24502 | 0.46212 | 0.028999 | 0.007703 | 0.50118 | 1.599 | 1
190 | 230 | 0.26423 | 0.24407 | 0.45506 | 0.02876 | 0.007881 | 0.5083 | 1.6117 | 1
190 | 240 | 0.27533 | 0.24168 | 0.44648 | 0.028424 | 0.008091 | 0.517 | 1.6303 | 1
190 | 250 | 0.28758 | 0.23867 | 0.43739 | 0.02805 | 0.008315 | 0.52625 | 1.6515 | 1
190 | 260 | 0.29884 | 0.23596 | 0.42895 | 0.027715 | 0.008535 | 0.5348 | 1.6711 | 1
190 | 270 | 0.30743 | 0.23423 | 0.42212 | 0.027478 | 0.008738 | 0.54166 | 1.6852 | 1
190 | 280 | 0.31256 | 0.23386 | 0.41728 | 0.027368 | 0.008926 | 0.54642 | 1.6917 | 1
190 | 290 | 0.31425 | 0.23492 | 0.41434 | 0.027379 | 0.009112 | 0.54917 | 1.6908 | 1
190 | 300 | 0.31296 | 0.2373 | 0.41293 | 0.027489 | 0.009321 | 0.55026 | 1.6838 | 1
190 | 310 | 0.30931 | 0.24079 | 0.41263 | 0.027669 | 0.009602 | 0.55009 | 1.6727 | 1
190 | 320 | 0.30389 | 0.24505 | 0.41312 | 0.027893 | 0.010054 | 0.54894 | 1.6591 | 1
190 | 330 | 0.29728 | 0.24917 | 0.4144 | 0.028131 | 0.011022 | 0.54644 | 1.6449 | 1
190 | 340 | 0.29002 | 0.23997 | 0.4309 | 0.028362 | 0.01075 | 0.52999 | 1.6315 | 1
190 | 350 | 0.28271 | 0.22218 | 0.45802 | 0.028559 | 0.008528 | 0.5049 | 1.6201 | 1
190 | 360 | 0.27608 | 0.21452 | 0.47297 | 0.028702 | 0.007732 | 0.4906 | 1.612 | 1
190 | 370 | 0.271 | 0.21197 | 0.4809 | 0.028768 | 0.007364 | 0.48297 | 1.6082 | 1
190 | 380 | 0.2684 | 0.21171 | 0.48394 | 0.028741 | 0.007206 | 0.48011 | 1.6096 | 1
190 | 390 | 0.26898 | 0.21204 | 0.48319 | 0.028615 | 0.007176 | 0.48102 | 1.6167 | 1
190 | 400 | 0.27277 | 0.21206 | 0.47953 | 0.028399 | 0.007236 | 0.48484 | 1.6289 | 1
190 | 410 | 0.27894 | 0.21155 | 0.47402 | 0.028133 | 0.007355 | 0.4905 | 1.6443 | 1
190 | 420 | 0.28597 | 0.21077 | 0.46788 | 0.02787 | 0.007508 | 0.49674 | 1.6598 | 1
190 | 430 | 0.29231 | 0.21013 | 0.46222 | 0.027664 | 0.00768 | 0.50244 | 1.6721 | 1
190 | 440 | 0.29692 | 0.20997 | 0.45769 | 0.027547 | 0.007869 | 0.50689 | 1.6792 | 1
190 | 450 | 0.29949 | 0.21041 | 0.45447 | 0.027525 | 0.008101 | 0.5099 | 1.6805 | 1
190 | 460 | 0.30015 | 0.21132 | 0.45248 | 0.027584 | 0.008471 | 0.51147 | 1.6769 | 1
190 | 470 | 0.29929 | 0.21015 | 0.45351 | 0.027708 | 0.009346 | 0.50944 | 1.6694 | 1
190 | 480 | 0.29725 | 0.20211 | 0.46486 | 0.027868 | 0.007927 | 0.49935 | 1.6598 | 1
190 | 490 | 0.29449 | 0.20036 | 0.46947 | 0.02805 | 0.007636 | 0.49485 | 1.649 | 1
190 | 500 | 0.29137 | 0.20075 | 0.47214 | 0.028233 | 0.00751 | 0.49212 | 1.6383 | 1
200 | 10 | 0.24506 | 0.22154 | 0.50062 | 0.026511 | 0.006278 | 0.46659 | 1.7369 | 1
200 | 20 | 0.24645 | 0.21214 | 0.51004 | 0.025306 | 0.006059 | 0.4586 | 1.7048 | 1
200 | 30 | 0.25243 | 0.20333 | 0.51365 | 0.024626 | 0.005969 | 0.45576 | 1.6846 | 1
200 | 40 | 0.26291 | 0.19545 | 0.51152 | 0.024122 | 0.006008 | 0.45835 | 1.6771 | 1
200 | 50 | 0.27738 | 0.18877 | 0.50404 | 0.023636 | 0.006166 | 0.46616 | 1.6823 | 1
200 | 60 | 0.29472 | 0.18357 | 0.49217 | 0.023112 | 0.006427 | 0.47829 | 1.699 | 1
200 | 70 | 0.31295 | 0.18016 | 0.47755 | 0.022566 | 0.006765 | 0.49312 | 1.7239 | 1
200 | 80 | 0.32953 | 0.17898 | 0.46229 | 0.022056 | 0.007149 | 0.5085 | 1.751 | 1
200 | 90 | 0.34208 | 0.18038 | 0.44832 | 0.021649 | 0.007568 | 0.52246 | 1.7737 | 1
200 | 100 | 0.34919 | 0.18444 | 0.43689 | 0.021384 | 0.008095 | 0.53363 | 1.7875 | 1
200 | 110 | 0.35055 | 0.18698 | 0.43284 | 0.021268 | 0.00837 | 0.53753 | 1.7905 | 1
200 | 120 | 0.34663 | 0.18895 | 0.43519 | 0.021281 | 0.007946 | 0.53558 | 1.784 | 1
200 | 130 | 0.33829 | 0.19603 | 0.43648 | 0.021393 | 0.007808 | 0.53432 | 1.7702 | 1
200 | 140 | 0.32656 | 0.20616 | 0.438 | 0.021572 | 0.007717 | 0.53271 | 1.7519 | 1
200 | 150 | 0.31272 | 0.2181 | 0.43976 | 0.021789 | 0.007639 | 0.53081 | 1.7315 | 1
200 | 160 | 0.29835 | 0.23063 | 0.44144 | 0.022015 | 0.007573 | 0.52897 | 1.7112 | 1
200 | 170 | 0.28521 | 0.24241 | 0.44262 | 0.022226 | 0.007525 | 0.52763 | 1.693 | 1
200 | 180 | 0.275 | 0.25221 | 0.44289 | 0.022395 | 0.007503 | 0.52721 | 1.6785 | 1
200 | 190 | 0.26895 | 0.25921 | 0.44182 | 0.0225 | 0.007516 | 0.52816 | 1.6692 | 1
200 | 200 | 0.26772 | 0.26312 | 0.43906 | 0.02252 | 0.007572 | 0.53084 | 1.6666 | 1
200 | 210 | 0.27142 | 0.26406 | 0.4344 | 0.022442 | 0.007675 | 0.53549 | 1.6714 | 1
200 | 220 | 0.27952 | 0.26251 | 0.42788 | 0.022266 | 0.007825 | 0.54203 | 1.6837 | 1
200 | 230 | 0.29076 | 0.25921 | 0.42 | 0.022015 | 0.008015 | 0.54997 | 1.7021 | 1
200 | 240 | 0.30324 | 0.25513 | 0.41166 | 0.021736 | 0.008231 | 0.55837 | 1.7234 | 1
200 | 250 | 0.31486 | 0.25126 | 0.40394 | 0.021484 | 0.008455 | 0.56612 | 1.7431 | 1
200 | 260 | 0.32399 | 0.24838 | 0.39765 | 0.021304 | 0.008672 | 0.57237 | 1.7573 | 1
200 | 270 | 0.32988 | 0.24689 | 0.39314 | 0.021215 | 0.008878 | 0.57677 | 1.7643 | 1
200 | 280 | 0.33248 | 0.2469 | 0.39032 | 0.021215 | 0.009081 | 0.57939 | 1.764 | 1
200 | 290 | 0.33217 | 0.24836 | 0.38888 | 0.021287 | 0.009302 | 0.58053 | 1.7577 | 1
200 | 300 | 0.32941 | 0.25111 | 0.38849 | 0.021413 | 0.009578 | 0.58052 | 1.7472 | 1
200 | 310 | 0.32469 | 0.25492 | 0.38882 | 0.021571 | 0.009994 | 0.57961 | 1.7341 | 1
200 | 320 | 0.31847 | 0.25913 | 0.38985 | 0.021745 | 0.010813 | 0.5776 | 1.7201 | 1
200 | 330 | 0.31122 | 0.25494 | 0.40027 | 0.021915 | 0.011654 | 0.56617 | 1.7066 | 1
200 | 340 | 0.30349 | 0.23521 | 0.43043 | 0.022063 | 0.008805 | 0.5387 | 1.695 | 1
200 | 350 | 0.29606 | 0.22665 | 0.44726 | 0.022172 | 0.007861 | 0.52271 | 1.6866 | 1
200 | 360 | 0.28992 | 0.22395 | 0.45649 | 0.022225 | 0.007412 | 0.51387 | 1.6824 | 1
200 | 370 | 0.2862 | 0.22374 | 0.46066 | 0.02221 | 0.007188 | 0.50994 | 1.6835 | 1
200 | 380 | 0.28575 | 0.22405 | 0.46099 | 0.022119 | 0.0071 | 0.50979 | 1.6903 | 1
200 | 390 | 0.28868 | 0.22384 | 0.45841 | 0.021962 | 0.007107 | 0.51252 | 1.7023 | 1
200 | 400 | 0.29418 | 0.22288 | 0.45399 | 0.021768 | 0.007181 | 0.51706 | 1.7175 | 1
200 | 410 | 0.30079 | 0.22146 | 0.44888 | 0.021576 | 0.007295 | 0.52225 | 1.7327 | 1
200 | 420 | 0.307 | 0.22004 | 0.4441 | 0.021426 | 0.00743 | 0.52705 | 1.7447 | 1
200 | 430 | 0.31185 | 0.219 | 0.44024 | 0.02134 | 0.007578 | 0.53085 | 1.7518 | 1
200 | 440 | 0.31497 | 0.21849 | 0.43747 | 0.021321 | 0.007748 | 0.53346 | 1.7533 | 1
200 | 450 | 0.31643 | 0.21851 | 0.43571 | 0.021361 | 0.007996 | 0.53494 | 1.75 | 1
200 | 460 | 0.31651 | 0.21739 | 0.43618 | 0.021447 | 0.008468 | 0.5339 | 1.7429 | 1
200 | 470 | 0.31547 | 0.21287 | 0.44237 | 0.021561 | 0.007727 | 0.52834 | 1.7337 | 1
200 | 480 | 0.31366 | 0.21208 | 0.44501 | 0.021692 | 0.007569 | 0.52573 | 1.7232 | 1
200 | 490 | 0.31136 | 0.21271 | 0.4466 | 0.021824 | 0.007496 | 0.52408 | 1.7127 | 1
200 | 500 | 0.30886 | 0.21424 | 0.4475 | 0.021946 | 0.007455 | 0.5231 | 1.7032 | 1
210 | 10 | 0.24384 | 0.23765 | 0.49059 | 0.021691 | 0.006226 | 0.48149 | 1.7748 | 1
210 | 20 | 0.25029 | 0.22667 | 0.49661 | 0.020378 | 0.006048 | 0.47696 | 1.7498 | 1
210 | 30 | 0.2612 | 0.21624 | 0.49697 | 0.019597 | 0.005991 | 0.47744 | 1.7378 | 1
210 | 40 | 0.27609 | 0.20684 | 0.492 | 0.019018 | 0.006057 | 0.48292 | 1.7388 | 1
210 | 50 | 0.29383 | 0.19892 | 0.48252 | 0.018503 | 0.006234 | 0.49274 | 1.7518 | 1
210 | 60 | 0.31246 | 0.19298 | 0.47004 | 0.018017 | 0.0065 | 0.50545 | 1.7733 | 1
210 | 70 | 0.32951 | 0.18959 | 0.4565 | 0.017582 | 0.006824 | 0.5191 | 1.7978 | 1
210 | 80 | 0.34266 | 0.1892 | 0.44373 | 0.017233 | 0.007178 | 0.53185 | 1.8191 | 1
210 | 90 | 0.35051 | 0.19199 | 0.43293 | 0.016994 | 0.007583 | 0.54249 | 1.8326 | 1
210 | 100 | 0.35265 | 0.19595 | 0.42667 | 0.016869 | 0.007858 | 0.5486 | 1.8366 | 1
210 | 110 | 0.34939 | 0.20142 | 0.42458 | 0.016842 | 0.007758 | 0.55082 | 1.8318 | 1
210 | 120 | 0.34141 | 0.2109 | 0.42304 | 0.016892 | 0.007757 | 0.55231 | 1.8201 | 1
210 | 130 | 0.32964 | 0.22321 | 0.4224 | 0.016997 | 0.00775 | 0.55285 | 1.8037 | 1
210 | 140 | 0.31539 | 0.23731 | 0.42243 | 0.017136 | 0.007727 | 0.55271 | 1.7849 | 1
210 | 150 | 0.30036 | 0.25193 | 0.42273 | 0.017289 | 0.007694 | 0.55229 | 1.7657 | 1
210 | 160 | 0.28652 | 0.26551 | 0.42288 | 0.017436 | 0.007661 | 0.55202 | 1.7479 | 1
210 | 170 | 0.27564 | 0.27671 | 0.42245 | 0.017559 | 0.007638 | 0.55235 | 1.7333 | 1
210 | 180 | 0.26902 | 0.28466 | 0.42104 | 0.01764 | 0.007636 | 0.55368 | 1.7235 | 1
210 | 190 | 0.2673 | 0.28909 | 0.41828 | 0.017661 | 0.007667 | 0.55639 | 1.7197 | 1
210 | 200 | 0.27056 | 0.29016 | 0.41393 | 0.017613 | 0.007739 | 0.56071 | 1.723 | 1
210 | 210 | 0.27824 | 0.28839 | 0.40801 | 0.017494 | 0.007857 | 0.56664 | 1.7335 | 1
210 | 220 | 0.28915 | 0.28461 | 0.4009 | 0.017319 | 0.008021 | 0.57376 | 1.75 | 1
210 | 230 | 0.30144 | 0.27985 | 0.39338 | 0.017121 | 0.00822 | 0.58128 | 1.7694 | 1
210 | 240 | 0.31313 | 0.27515 | 0.38634 | 0.016939 | 0.008439 | 0.58828 | 1.7876 | 1
210 | 250 | 0.32268 | 0.27134 | 0.38051 | 0.016805 | 0.008661 | 0.59402 | 1.8013 | 1
210 | 260 | 0.32934 | 0.26888 | 0.37616 | 0.016733 | 0.008881 | 0.59822 | 1.8085 | 1
210 | 270 | 0.33297 | 0.26795 | 0.37326 | 0.016722 | 0.009099 | 0.60092 | 1.8092 | 1
210 | 280 | 0.33378 | 0.26855 | 0.37157 | 0.016762 | 0.009332 | 0.60233 | 1.8044 | 1
210 | 290 | 0.3321 | 0.27063 | 0.37082 | 0.016841 | 0.009611 | 0.60273 | 1.7956 | 1
210 | 300 | 0.32827 | 0.27403 | 0.37075 | 0.016946 | 0.010002 | 0.6023 | 1.7842 | 1
210 | 310 | 0.32261 | 0.27832 | 0.3713 | 0.017064 | 0.010707 | 0.60093 | 1.7716 | 1
210 | 320 | 0.31543 | 0.27915 | 0.37543 | 0.017178 | 0.012806 | 0.59459 | 1.7596 | 1
210 | 330 | 0.30748 | 0.25855 | 0.40742 | 0.017288 | 0.009263 | 0.56603 | 1.7483 | 1
210 | 340 | 0.29934 | 0.24868 | 0.42649 | 0.017368 | 0.008123 | 0.54802 | 1.74 | 1
210 | 350 | 0.2922 | 0.24562 | 0.43718 | 0.017411 | 0.007585 | 0.53782 | 1.7356 | 1
210 | 360 | 0.28735 | 0.24535 | 0.44259 | 0.017405 | 0.007297 | 0.53271 | 1.736 | 1
210 | 370 | 0.28576 | 0.2456 | 0.44414 | 0.017347 | 0.007153 | 0.53136 | 1.7417 | 1
210 | 380 | 0.28764 | 0.24518 | 0.44283 | 0.017242 | 0.007108 | 0.53282 | 1.7522 | 1
210 | 390 | 0.29226 | 0.24384 | 0.43965 | 0.01711 | 0.007136 | 0.53611 | 1.7657 | 1
210 | 400 | 0.29827 | 0.24188 | 0.43567 | 0.016978 | 0.00721 | 0.54015 | 1.7794 | 1
210 | 410 | 0.30426 | 0.23978 | 0.43178 | 0.016873 | 0.00731 | 0.54404 | 1.7904 | 1
210 | 420 | 0.30931 | 0.23792 | 0.42853 | 0.01681 | 0.007423 | 0.54723 | 1.797 | 1
210 | 430 | 0.31302 | 0.23654 | 0.4261 | 0.016793 | 0.007547 | 0.54956 | 1.7988 | 1
210 | 440 | 0.31537 | 0.23568 | 0.42443 | 0.016815 | 0.007706 | 0.55105 | 1.7964 | 1
210 | 450 | 0.31649 | 0.23458 | 0.42409 | 0.016869 | 0.007968 | 0.55107 | 1.7905 | 1
210 | 460 | 0.31657 | 0.23216 | 0.42668 | 0.016945 | 0.007643 | 0.54874 | 1.7826 | 1
210 | 470 | 0.31584 | 0.23181 | 0.42774 | 0.017032 | 0.007578 | 0.54765 | 1.7733 | 1
210 | 480 | 0.31448 | 0.23249 | 0.42836 | 0.017123 | 0.007547 | 0.54697 | 1.7639 | 1
210 | 490 | 0.3127 | 0.23398 | 0.42859 | 0.017208 | 0.007529 | 0.54667 | 1.7552 | 1
210 | 500 | 0.31071 | 0.23622 | 0.42827 | 0.017276 | 0.007521 | 0.54693 | 1.7483 | 1
220 | 10 | 0.23442 | 0.25742 | 0.48383 | 0.018052 | 0.006273 | 0.49185 | 1.7943 | 1
220 | 20 | 0.24512 | 0.24518 | 0.48691 | 0.016664 | 0.00613 | 0.4903 | 1.7766 | 1
220 | 30 | 0.25965 | 0.23366 | 0.48475 | 0.015831 | 0.006102 | 0.49331 | 1.7717 | 1
220 | 40 | 0.27701 | 0.2235 | 0.47806 | 0.015236 | 0.00619 | 0.50052 | 1.7784 | 1
220 | 50 | 0.29543 | 0.21536 | 0.46809 | 0.014755 | 0.006377 | 0.51078 | 1.794 | 1
220 | 60 | 0.31255 | 0.20991 | 0.45656 | 0.014354 | 0.006635 | 0.52245 | 1.8136 | 1
220 | 70 | 0.32616 | 0.20773 | 0.44514 | 0.014037 | 0.006931 | 0.53389 | 1.8318 | 1
220 | 80 | 0.33481 | 0.20915 | 0.43498 | 0.01381 | 0.007248 | 0.54396 | 1.8442 | 1
220 | 90 | 0.33791 | 0.21363 | 0.42727 | 0.013671 | 0.007521 | 0.55154 | 1.8491 | 1
220 | 100 | 0.33555 | 0.22112 | 0.42209 | 0.013608 | 0.00763 | 0.55667 | 1.8466 | 1
220 | 110 | 0.32821 | 0.23223 | 0.41823 | 0.013606 | 0.007733 | 0.56043 | 1.8379 | 1
220 | 120 | 0.31674 | 0.24623 | 0.41558 | 0.013651 | 0.007801 | 0.56297 | 1.8247 | 1
220 | 130 | 0.30247 | 0.26213 | 0.41384 | 0.013726 | 0.007836 | 0.5646 | 1.8089 | 1
220 | 140 | 0.28725 | 0.27847 | 0.41262 | 0.013818 | 0.007846 | 0.56572 | 1.7921 | 1
220 | 150 | 0.27314 | 0.29357 | 0.41154 | 0.013912 | 0.00784 | 0.56671 | 1.776 | 1
220 | 160 | 0.26197 | 0.30599 | 0.41021 | 0.013995 | 0.00783 | 0.56796 | 1.7622 | 1
220 | 170 | 0.25496 | 0.31489 | 0.40827 | 0.014054 | 0.007828 | 0.56985 | 1.7521 | 1
220 | 180 | 0.25271 | 0.32001 | 0.40536 | 0.014075 | 0.007846 | 0.57272 | 1.7471 | 1
220 | 190 | 0.25526 | 0.32157 | 0.40123 | 0.01405 | 0.007895 | 0.57683 | 1.7483 | 1
220 | 200 | 0.26213 | 0.32007 | 0.39583 | 0.013976 | 0.007985 | 0.5822 | 1.7559 | 1
220 | 210 | 0.27223 | 0.31634 | 0.38945 | 0.013862 | 0.008121 | 0.58857 | 1.769 | 1
220 | 220 | 0.28391 | 0.31139 | 0.38267 | 0.013728 | 0.008297 | 0.5953 | 1.785 | 1
220 | 230 | 0.29539 | 0.30628 | 0.37623 | 0.013601 | 0.008502 | 0.60167 | 1.8007 | 1
220 | 240 | 0.30521 | 0.30186 | 0.3707 | 0.013503 | 0.008722 | 0.60707 | 1.8129 | 1
220 | 250 | 0.31259 | 0.29865 | 0.36636 | 0.013444 | 0.008947 | 0.61125 | 1.8201 | 1
220 | 260 | 0.31727 | 0.29692 | 0.36321 | 0.013424 | 0.009176 | 0.61419 | 1.8221 | 1
220 | 270 | 0.31928 | 0.29677 | 0.36108 | 0.01344 | 0.00942 | 0.61606 | 1.8194 | 1
220 | 280 | 0.31878 | 0.29824 | 0.3598 | 0.013483 | 0.009703 | 0.61702 | 1.8131 | 1
220 | 290 | 0.31594 | 0.30127 | 0.35916 | 0.013546 | 0.01008 | 0.61721 | 1.8043 | 1
220 | 300 | 0.31097 | 0.30561 | 0.3591 | 0.01362 | 0.010701 | 0.61658 | 1.7941 | 1
220 | 310 | 0.30414 | 0.30928 | 0.36058 | 0.013697 | 0.012294 | 0.61342 | 1.7836 | 1
220 | 320 | 0.29596 | 0.29114 | 0.38919 | 0.013769 | 0.009942 | 0.5871 | 1.7741 | 1
220 | 330 | 0.28725 | 0.27921 | 0.4112 | 0.013826 | 0.008515 | 0.56646 | 1.7665 | 1
220 | 340 | 0.27927 | 0.27537 | 0.42363 | 0.013861 | 0.007874 | 0.55463 | 1.7619 | 1
220 | 350 | 0.27339 | 0.27479 | 0.43043 | 0.013864 | 0.007522 | 0.54818 | 1.7614 | 1
220 | 360 | 0.27068 | 0.27483 | 0.43333 | 0.013832 | 0.007325 | 0.54551 | 1.7653 | 1
220 | 370 | 0.27143 | 0.27419 | 0.43338 | 0.013767 | 0.007232 | 0.54562 | 1.7734 | 1
220 | 380 | 0.27504 | 0.27254 | 0.43153 | 0.013683 | 0.007215 | 0.54757 | 1.7842 | 1
220 | 390 | 0.2803 | 0.27014 | 0.42871 | 0.013597 | 0.007251 | 0.55045 | 1.7954 | 1
220 | 400 | 0.28598 | 0.26747 | 0.42571 | 0.013526 | 0.007318 | 0.55345 | 1.8047 | 1
220 | 410 | 0.29118 | 0.26492 | 0.42302 | 0.013481 | 0.007399 | 0.5561 | 1.8107 | 1
220 | 420 | 0.29546 | 0.26275 | 0.42084 | 0.013464 | 0.007487 | 0.55821 | 1.8129 | 1
220 | 430 | 0.29869 | 0.26108 | 0.41917 | 0.013473 | 0.007586 | 0.55977 | 1.8116 | 1
220 | 440 | 0.30087 | 0.25975 | 0.41815 | 0.013503 | 0.007723 | 0.56062 | 1.8075 | 1
220 | 450 | 0.3021 | 0.25839 | 0.41831 | 0.013548 | 0.007649 | 0.56049 | 1.8014 | 1
220 | 460 | 0.30246 | 0.25813 | 0.41815 | 0.013603 | 0.007649 | 0.56059 | 1.7941 | 1
220 | 470 | 0.30206 | 0.25872 | 0.4179 | 0.013661 | 0.007652 | 0.56079 | 1.7864 | 1
220 | 480 | 0.30101 | 0.26015 | 0.41746 | 0.013717 | 0.007655 | 0.56116 | 1.7791 | 1
220 | 490 | 0.29942 | 0.26247 | 0.41669 | 0.013763 | 0.007659 | 0.56189 | 1.7731 | 1
220 | 500 | 0.29744 | 0.2657 | 0.41539 | 0.013794 | 0.007669 | 0.56315 | 1.7691 | 1
230 | 10 | 0.21766 | 0.27972 | 0.48089 | 0.015309 | 0.006419 | 0.49738 | 1.7935 | 1
230 | 20 | 0.23105 | 0.26691 | 0.48185 | 0.013876 | 0.006307 | 0.49796 | 1.7812 | 1
230 | 30 | 0.24721 | 0.25518 | 0.47827 | 0.013028 | 0.006305 | 0.50239 | 1.7801 | 1
230 | 40 | 0.26465 | 0.24532 | 0.47117 | 0.012456 | 0.006408 | 0.50997 | 1.788 | 1
230 | 50 | 0.28131 | 0.23812 | 0.46195 | 0.012033 | 0.006594 | 0.51942 | 1.8009 | 1
230 | 60 | 0.2951 | 0.23426 | 0.45209 | 0.011713 | 0.00683 | 0.52936 | 1.8144 | 1
230 | 70 | 0.30448 | 0.23425 | 0.4427 | 0.01148 | 0.007085 | 0.53873 | 1.8248 | 1
230 | 80 | 0.30866 | 0.23829 | 0.4344 | 0.011321 | 0.007335 | 0.54695 | 1.8301 | 1
230 | 90 | 0.30744 | 0.24635 | 0.42744 | 0.011225 | 0.007547 | 0.55379 | 1.8299 | 1
230 | 100 | 0.30108 | 0.25824 | 0.42178 | 0.01118 | 0.00772 | 0.55932 | 1.8246 | 1
230 | 110 | 0.29035 | 0.27332 | 0.4173 | 0.011175 | 0.007851 | 0.56367 | 1.8153 | 1
230 | 120 | 0.2766 | 0.29049 | 0.41377 | 0.011199 | 0.007944 | 0.56709 | 1.8033 | 1
230 | 130 | 0.26177 | 0.30808 | 0.41091 | 0.011241 | 0.008003 | 0.56985 | 1.7898 | 1
230 | 140 | 0.24794 | 0.3243 | 0.40843 | 0.011292 | 0.008038 | 0.57224 | 1.7762 | 1
230 | 150 | 0.23688 | 0.33772 | 0.40601 | 0.011342 | 0.008056 | 0.57459 | 1.7639 | 1
230 | 160 | 0.22968 | 0.34755 | 0.40332 | 0.011381 | 0.00807 | 0.57723 | 1.7541 | 1
230 | 170 | 0.22688 | 0.35358 | 0.40005 | 0.0114 | 0.008091 | 0.58046 | 1.7481 | 1
230 | 180 | 0.22851 | 0.35601 | 0.39596 | 0.01139 | 0.008131 | 0.58452 | 1.7469 | 1
230 | 190 | 0.23418 | 0.35533 | 0.39094 | 0.011349 | 0.008203 | 0.5895 | 1.751 | 1
230 | 200 | 0.243 | 0.35226 | 0.38515 | 0.01128 | 0.008316 | 0.59525 | 1.7598 | 1
230 | 210 | 0.25362 | 0.34774 | 0.37898 | 0.011194 | 0.008469 | 0.60135 | 1.7716 | 1
230 | 220 | 0.26449 | 0.34275 | 0.37299 | 0.011109 | 0.008656 | 0.60724 | 1.7838 | 1
230 | 230 | 0.27432 | 0.33815 | 0.36763 | 0.011038 | 0.008866 | 0.61247 | 1.7941 | 1
230 | 240 | 0.28226 | 0.33451 | 0.36315 | 0.010989 | 0.009089 | 0.61677 | 1.8011 | 1
230 | 250 | 0.2879 | 0.3322 | 0.35961 | 0.010964 | 0.009322 | 0.62011 | 1.8043 | 1
230 | 260 | 0.2911 | 0.33144 | 0.35692 | 0.010962 | 0.009573 | 0.62255 | 1.8038 | 1
230 | 270 | 0.29182 | 0.33237 | 0.35497 | 0.010979 | 0.009859 | 0.6242 | 1.8003 | 1
230 | 280 | 0.29008 | 0.33506 | 0.35363 | 0.011011 | 0.010226 | 0.62513 | 1.7946 | 1
230 | 290 | 0.28592 | 0.33938 | 0.35285 | 0.011053 | 0.010788 | 0.62531 | 1.7873 | 1
230 | 300 | 0.27956 | 0.34427 | 0.35306 | 0.011099 | 0.012009 | 0.62383 | 1.7794 | 1
230 | 310 | 0.27144 | 0.33152 | 0.37495 | 0.011145 | 0.010939 | 0.60297 | 1.7717 | 1
230 | 320 | 0.26245 | 0.31643 | 0.40089 | 0.011184 | 0.009046 | 0.57888 | 1.7651 | 1
230 | 330 | 0.2539 | 0.31114 | 0.41547 | 0.011211 | 0.008273 | 0.56504 | 1.7607 | 1
230 | 340 | 0.24723 | 0.30985 | 0.42385 | 0.011219 | 0.007854 | 0.55708 | 1.7591 | 1
230 | 350 | 0.24351 | 0.30948 | 0.42819 | 0.011206 | 0.007608 | 0.553 | 1.761 | 1
230 | 360 | 0.24311 | 0.30858 | 0.42967 | 0.011172 | 0.007472 | 0.55169 | 1.7662 | 1
230 | 370 | 0.24558 | 0.3067 | 0.42918 | 0.011123 | 0.007414 | 0.55228 | 1.7737 | 1
230 | 380 | 0.24995 | 0.30403 | 0.42753 | 0.011071 | 0.007413 | 0.55398 | 1.782 | 1
230 | 390 | 0.25515 | 0.30096 | 0.42541 | 0.011025 | 0.007449 | 0.55612 | 1.7893 | 1
230 | 400 | 0.26037 | 0.29788 | 0.42326 | 0.010993 | 0.007504 | 0.55824 | 1.7944 | 1
230 | 410 | 0.26509 | 0.29506 | 0.4213 | 0.010977 | 0.007566 | 0.56015 | 1.7968 | 1
230 | 420 | 0.2691 | 0.29269 | 0.41961 | 0.010976 | 0.007629 | 0.56178 | 1.7968 | 1
230 | 430 | 0.27227 | 0.29087 | 0.41817 | 0.01099 | 0.007695 | 0.56315 | 1.7946 | 1
230 | 440 | 0.27458 | 0.28969 | 0.41698 | 0.011013 | 0.007738 | 0.56427 | 1.7907 | 1
230 | 450 | 0.276 | 0.28925 | 0.41593 | 0.011044 | 0.007775 | 0.56526 | 1.7856 | 1
230 | 460 | 0.27654 | 0.28967 | 0.41491 | 0.011078 | 0.007803 | 0.5662 | 1.78 | 1
230 | 470 | 0.2762 | 0.29103 | 0.41384 | 0.011112 | 0.007826 | 0.56722 | 1.7745 | 1
230 | 480 | 0.27501 | 0.29344 | 0.41257 | 0.011143 | 0.007844 | 0.56844 | 1.7696 | 1
230 | 490 | 0.27303 | 0.29697 | 0.41097 | 0.011164 | 0.007863 | 0.57 | 1.7661 | 1
230 | 500 | 0.2704 | 0.30164 | 0.4089 | 0.011174 | 0.007887 | 0.57204 | 1.7646 | 1
240 | 10 | 0.1942 | 0.30387 | 0.48201 | 0.013245 | 0.006671 | 0.49807 | 1.7722 | 1
240 | 20 | 0.20835 | 0.29142 | 0.48186 | 0.011783 | 0.006589 | 0.49977 | 1.7623 | 1
240 | 30 | 0.22399 | 0.28051 | 0.47794 | 0.010941 | 0.006609 | 0.50451 | 1.7614 | 1
240 | 40 | 0.23947 | 0.27202 | 0.47139 | 0.010402 | 0.00672 | 0.51149 | 1.7664 | 1
240 | 50 | 0.25294 | 0.26672 | 0.46342 | 0.010029 | 0.006897 | 0.51966 | 1.7741 | 1
240 | 60 | 0.26281 | 0.26525 | 0.45507 | 0.009762 | 0.007112 | 0.52806 | 1.7814 | 1
240 | 70 | 0.26805 | 0.26784 | 0.44723 | 0.009573 | 0.007311 | 0.53589 | 1.7863 | 1
240 | 80 | 0.26817 | 0.27492 | 0.43996 | 0.009443 | 0.007509 | 0.54309 | 1.7877 | 1
240 | 90 | 0.26319 | 0.2866 | 0.43314 | 0.00936 | 0.007712 | 0.54979 | 1.7856 | 1
240 | 100 | 0.25375 | 0.30199 | 0.42706 | 0.009313 | 0.007889 | 0.55574 | 1.7801 | 1
240 | 110 | 0.24118 | 0.31973 | 0.42176 | 0.009295 | 0.008033 | 0.56091 | 1.7721 | 1
240 | 120 | 0.22741 | 0.33798 | 0.41717 | 0.009298 | 0.008145 | 0.56539 | 1.7623 | 1
240 | 130 | 0.21446 | 0.35489 | 0.41311 | 0.009314 | 0.008228 | 0.56935 | 1.7518 | 1
240 | 140 | 0.20394 | 0.36907 | 0.40937 | 0.009336 | 0.008288 | 0.57301 | 1.7415 | 1
240 | 150 | 0.1968 | 0.37982 | 0.40569 | 0.009356 | 0.008334 | 0.57663 | 1.7325 | 1
240 | 160 | 0.19348 | 0.38697 | 0.4018 | 0.009368 | 0.008375 | 0.58045 | 1.7259 | 1
240 | 170 | 0.19404 | 0.39068 | 0.39749 | 0.009367 | 0.008425 | 0.58472 | 1.7226 | 1
240 | 180 | 0.19819 | 0.39136 | 0.39261 | 0.009347 | 0.008494 | 0.58955 | 1.7233 | 1
240 | 190 | 0.2053 | 0.38961 | 0.38719 | 0.009309 | 0.008594 | 0.59491 | 1.7277 | 1
240 | 200 | 0.21437 | 0.38619 | 0.38145 | 0.009258 | 0.00873 | 0.60056 | 1.7349 | 1
240 | 210 | 0.22418 | 0.38197 | 0.37575 | 0.009203 | 0.0089 | 0.60615 | 1.7433 | 1
240 | 220 | 0.23359 | 0.37773 | 0.37042 | 0.009153 | 0.009097 | 0.61133 | 1.7513 | 1
240 | 230 | 0.24177 | 0.37411 | 0.36569 | 0.009113 | 0.009312 | 0.61588 | 1.7575 | 1
240 | 240 | 0.24816 | 0.37155 | 0.36165 | 0.009087 | 0.009544 | 0.61972 | 1.7615 | 1
240 | 250 | 0.25243 | 0.3704 | 0.3583 | 0.009073 | 0.009796 | 0.62283 | 1.763 | 1
240 | 260 | 0.25435 | 0.3709 | 0.35559 | 0.009073 | 0.010084 | 0.62525 | 1.7622 | 1
240 | 270 | 0.25377 | 0.37325 | 0.35346 | 0.009083 | 0.010444 | 0.62702 | 1.7595 | 1
240 | 280 | 0.25061 | 0.37745 | 0.35188 | 0.009101 | 0.010963 | 0.62806 | 1.7553 | 1
240 | 290 | 0.24497 | 0.38287 | 0.35108 | 0.009125 | 0.011951 | 0.62784 | 1.7501 | 1
240 | 300 | 0.2373 | 0.37763 | 0.36344 | 0.009152 | 0.012478 | 0.61493 | 1.7445 | 1
240 | 310 | 0.22843 | 0.35813 | 0.39452 | 0.009176 | 0.00974 | 0.58656 | 1.7394 | 1
240 | 320 | 0.21973 | 0.35049 | 0.4118 | 0.009196 | 0.008783 | 0.57022 | 1.7353 | 1
240 | 330 | 0.21259 | 0.34795 | 0.42196 | 0.009206 | 0.008288 | 0.56055 | 1.733 | 1
240 | 340 | 0.20806 | 0.34692 | 0.42782 | 0.009205 | 0.007995 | 0.55498 | 1.733 | 1
240 | 350 | 0.20654 | 0.3457 | 0.43074 | 0.009191 | 0.00782 | 0.55225 | 1.7353 | 1
240 | 360 | 0.20778 | 0.3437 | 0.43162 | 0.009167 | 0.007727 | 0.55149 | 1.7396 | 1
240 | 370 | 0.21108 | 0.34094 | 0.43115 | 0.009138 | 0.007694 | 0.55202 | 1.7448 | 1
240 | 380 | 0.21557 | 0.33771 | 0.42991 | 0.009111 | 0.007702 | 0.55328 | 1.7499 | 1
240 | 390 | 0.22054 | 0.33432 | 0.42831 | 0.009089 | 0.007736 | 0.55486 | 1.7539 | 1
240 | 400 | 0.22548 | 0.33106 | 0.4266 | 0.009075 | 0.007783 | 0.55654 | 1.7564 | 1
240 | 410 | 0.23006 | 0.32813 | 0.42491 | 0.00907 | 0.007836 | 0.55819 | 1.7574 | 1
240 | 420 | 0.23404 | 0.32565 | 0.42335 | 0.009072 | 0.007885 | 0.55969 | 1.7569 | 1
240 | 430 | 0.23728 | 0.32375 | 0.42198 | 0.00908 | 0.007904 | 0.56103 | 1.7551 | 1
240 | 440 | 0.23965 | 0.3229 | 0.4204 | 0.009094 | 0.007951 | 0.56255 | 1.7523 | 1
240 | 450 | 0.24106 | 0.32306 | 0.41877 | 0.009112 | 0.007995 | 0.56412 | 1.7489 | 1
240 | 460 | 0.24142 | 0.32433 | 0.41708 | 0.009131 | 0.008033 | 0.56575 | 1.7451 | 1
240 | 470 | 0.24066 | 0.32683 | 0.41529 | 0.009149 | 0.008067 | 0.56749 | 1.7416 | 1
240 | 480 | 0.23877 | 0.33065 | 0.41331 | 0.009164 | 0.008098 | 0.56942 | 1.7387 | 1
240 | 490 | 0.23583 | 0.33581 | 0.41106 | 0.009172 | 0.008131 | 0.57164 | 1.737 | 1
240 | 500 | 0.23208 | 0.34213 | 0.40845 | 0.009173 | 0.008171 | 0.57421 | 1.7369 | 1
250 | 10 | 0.16517 | 0.3292 | 0.4869 | 0.011687 | 0.007048 | 0.49437 | 1.7332 | 1
250 | 20 | 0.17827 | 0.31805 | 0.48648 | 0.010201 | 0.006997 | 0.49632 | 1.723 | 1
250 | 30 | 0.19179 | 0.30886 | 0.48295 | 0.009365 | 0.007037 | 0.50065 | 1.7197 | 1
250 | 40 | 0.20423 | 0.30248 | 0.47728 | 0.008848 | 0.007161 | 0.50671 | 1.7208 | 1
250 | 50 | 0.21409 | 0.29961 | 0.47043 | 0.008504 | 0.007367 | 0.5137 | 1.724 | 1
250 | 60 | 0.22018 | 0.29954 | 0.46455 | 0.008264 | 0.00746 | 0.51972 | 1.7271 | 1
250 | 70 | 0.22171 | 0.30399 | 0.45868 | 0.008093 | 0.007522 | 0.52571 | 1.7291 | 1
250 | 80 | 0.21845 | 0.31439 | 0.45149 | 0.007972 | 0.007706 | 0.53283 | 1.729 | 1
250 | 90 | 0.21084 | 0.32921 | 0.44416 | 0.007889 | 0.007905 | 0.54005 | 1.7267 | 1
250 | 100 | 0.20012 | 0.34676 | 0.43719 | 0.007835 | 0.00809 | 0.54688 | 1.7223 | 1
250 | 110 | 0.18809 | 0.36505 | 0.4308 | 0.007805 | 0.008251 | 0.55314 | 1.7161 | 1
250 | 120 | 0.1766 | 0.38222 | 0.425 | 0.00779 | 0.008387 | 0.55882 | 1.7087 | 1
250 | 130 | 0.16705 | 0.39696 | 0.4197 | 0.007787 | 0.008498 | 0.56402 | 1.7008 | 1
250 | 140 | 0.16025 | 0.40863 | 0.41474 | 0.00779 | 0.008589 | 0.56888 | 1.6931 | 1
250 | 150 | 0.15656 | 0.41706 | 0.40992 | 0.007793 | 0.008669 | 0.57361 | 1.6865 | 1
250 | 160 | 0.15603 | 0.42238 | 0.40506 | 0.007792 | 0.008745 | 0.57841 | 1.6818 | 1
250 | 170 | 0.15852 | 0.42489 | 0.39998 | 0.007783 | 0.008829 | 0.58341 | 1.6797 | 1
250 | 180 | 0.16364 | 0.42504 | 0.39463 | 0.007764 | 0.008932 | 0.58868 | 1.6802 | 1
250 | 190 | 0.17074 | 0.4234 | 0.38906 | 0.007736 | 0.009062 | 0.59414 | 1.6833 | 1
250 | 200 | 0.17899 | 0.42062 | 0.38346 | 0.007703 | 0.009221 | 0.59962 | 1.6879 | 1
250 | 210 | 0.18748 | 0.41741 | 0.37804 | 0.007669 | 0.009406 | 0.60489 | 1.6933 | 1
250 | 220 | 0.19543 | 0.41436 | 0.37297 | 0.007638 | 0.009613 | 0.60978 | 1.6983 | 1
250 | 230 | 0.20218 | 0.412 | 0.36837 | 0.007612 | 0.00984 | 0.61418 | 1.7025 | 1
250 | 240 | 0.20725 | 0.41077 | 0.36429 | 0.007594 | 0.010091 | 0.61802 | 1.7053 | 1
250 | 250 | 0.21024 | 0.41104 | 0.36077 | 0.007582 | 0.010379 | 0.62127 | 1.7066 | 1
250 | 260 | 0.21083 | 0.41309 | 0.35777 | 0.007578 | 0.010732 | 0.62392 | 1.7065 | 1
250 | 270 | 0.20882 | 0.41705 | 0.35533 | 0.007581 | 0.01122 | 0.62587 | 1.705 | 1
250 | 280 | 0.20422 | 0.42256 | 0.35358 | 0.007589 | 0.012057 | 0.62678 | 1.7024 | 1
250 | 290 | 0.19734 | 0.42468 | 0.35585 | 0.007598 | 0.014531 | 0.62202 | 1.6996 | 1
250 | 300 | 0.1892 | 0.40184 | 0.3907 | 0.007614 | 0.010647 | 0.59104 | 1.6955 | 1
250 | 310 | 0.18086 | 0.39069 | 0.41141 | 0.007626 | 0.009416 | 0.57155 | 1.6922 | 1
250 | 320 | 0.17368 | 0.38628 | 0.42358 | 0.007636 | 0.008824 | 0.55996 | 1.6896 | 1
250 | 330 | 0.16863 | 0.38426 | 0.43099 | 0.00764 | 0.008482 | 0.55289 | 1.6882 | 1
250 | 340 | 0.16614 | 0.38263 | 0.43532 | 0.007639 | 0.008273 | 0.54877 | 1.6882 | 1
250 | 350 | 0.16614 | 0.38057 | 0.4375 | 0.007631 | 0.00815 | 0.54672 | 1.6896 | 1
250 | 360 | 0.1682 | 0.37791 | 0.43818 | 0.007618 | 0.008091 | 0.54611 | 1.6921 | 1
250 | 370 | 0.17173 | 0.37475 | 0.43784 | 0.007604 | 0.008078 | 0.54648 | 1.695 | 1
250 | 380 | 0.17614 | 0.37133 | 0.43684 | 0.007591 | 0.008097 | 0.54747 | 1.6977 | 1
250 | 390 | 0.18094 | 0.3679 | 0.43545 | 0.00758 | 0.008142 | 0.54883 | 1.7 | 1
250 | 400 | 0.18573 | 0.36464 | 0.43384 | 0.007572 | 0.008215 | 0.55037 | 1.7016 | 1
250 | 410 | 0.19022 | 0.36119 | 0.43274 | 0.007568 | 0.008281 | 0.55141 | 1.7023 | 1
250 | 420 | 0.19414 | 0.35775 | 0.43241 | 0.007568 | 0.008139 | 0.55188 | 1.7022 | 1
250 | 430 | 0.19727 | 0.35626 | 0.43073 | 0.007571 | 0.008167 | 0.55353 | 1.7013 | 1
250 | 440 | 0.19944 | 0.35612 | 0.42864 | 0.007577 | 0.008216 | 0.55556 | 1.6998 | 1
250 | 450 | 0.20047 | 0.35729 | 0.42639 | 0.007585 | 0.008267 | 0.55775 | 1.6978 | 1
250 | 460 | 0.2002 | 0.35983 | 0.42406 | 0.007595 | 0.008317 | 0.56003 | 1.6956 | 1
250 | 470 | 0.19856 | 0.36386 | 0.42162 | 0.007604 | 0.008363 | 0.56241 | 1.6935 | 1
250 | 480 | 0.19556 | 0.36937 | 0.41905 | 0.007611 | 0.00841 | 0.56493 | 1.6919 | 1
250 | 490 | 0.19146 | 0.37617 | 0.4163 | 0.007614 | 0.00846 | 0.56763 | 1.691 | 1
250 | 500 | 0.18679 | 0.38375 | 0.41333 | 0.007614 | 0.008518 | 0.57054 | 1.691 | 1
260 | 10 | 0.13311 | 0.35452 | 0.4943 | 0.010493 | 0.00758 | 0.48763 | 1.6829 | 1
260 | 20 | 0.14403 | 0.34531 | 0.49411 | 0.008976 | 0.00757 | 0.48934 | 1.6713 | 1
260 | 30 | 0.1547 | 0.3383 | 0.4912 | 0.008136 | 0.007662 | 0.493 | 1.6654 | 1
260 | 40 | 0.16387 | 0.33415 | 0.48644 | 0.007627 | 0.007917 | 0.49802 | 1.6633 | 1
260 | 50 | 0.17029 | 0.32971 | 0.48493 | 0.007294 | 0.007764 | 0.50001 | 1.6634 | 1
260 | 60 | 0.17302 | 0.33009 | 0.48224 | 0.007064 | 0.007587 | 0.50311 | 1.6642 | 1
260 | 70 | 0.17155 | 0.33821 | 0.47563 | 0.006899 | 0.007703 | 0.50977 | 1.6647 | 1
260 | 80 | 0.16613 | 0.35165 | 0.46755 | 0.006779 | 0.007895 | 0.51778 | 1.6642 | 1
260 | 90 | 0.15775 | 0.3683 | 0.45915 | 0.006693 | 0.008103 | 0.52606 | 1.6624 | 1
260 | 100 | 0.148 | 0.38608 | 0.45099 | 0.006633 | 0.008306 | 0.53407 | 1.6591 | 1
260 | 110 | 0.13844 | 0.40314 | 0.44334 | 0.006592 | 0.008492 | 0.54158 | 1.6546 | 1
260 | 120 | 0.13026 | 0.41826 | 0.43626 | 0.006567 | 0.008659 | 0.54852 | 1.6491 | 1
260 | 130 | 0.12414 | 0.4308 | 0.42971 | 0.006551 | 0.008805 | 0.55493 | 1.6432 | 1
260 | 140 | 0.12035 | 0.44059 | 0.42359 | 0.006542 | 0.008935 | 0.56093 | 1.6373 | 1
260 | 150 | 0.11896 | 0.4477 | 0.41775 | 0.006536 | 0.009055 | 0.56666 | 1.6322 | 1
260 | 160 | 0.11992 | 0.45234 | 0.41204 | 0.006529 | 0.009171 | 0.57226 | 1.6283 | 1
260 | 170 | 0.12305 | 0.45479 | 0.40634 | 0.006519 | 0.009294 | 0.57784 | 1.6261 | 1
260 | 180 | 0.12802 | 0.45543 | 0.40061 | 0.006504 | 0.009432 | 0.58346 | 1.6259 | 1
260 | 190 | 0.13434 | 0.45473 | 0.39486 | 0.006484 | 0.00959 | 0.58907 | 1.6273 | 1
260 | 200 | 0.14139 | 0.45319 | 0.38919 | 0.006462 | 0.009769 | 0.59458 | 1.63 | 1
260 | 210 | 0.14851 | 0.45138 | 0.38371 | 0.006439 | 0.00997 | 0.59988 | 1.6334 | 1
260 | 220 | 0.15505 | 0.44981 | 0.37853 | 0.006416 | 0.010194 | 0.60486 | 1.6369 | 1
260 | 230 | 0.16045 | 0.44898 | 0.37374 | 0.006397 | 0.010444 | 0.60942 | 1.6401 | 1
260 | 240 | 0.16417 | 0.44933 | 0.36939 | 0.006381 | 0.010731 | 0.6135 | 1.6426 | 1
260 | 250 | 0.16579 | 0.45124 | 0.36552 | 0.006369 | 0.01108 | 0.61703 | 1.6442 | 1
260 | 260 | 0.16498 | 0.45493 | 0.36218 | 0.006362 | 0.011546 | 0.61991 | 1.6448 | 1
260 | 270 | 0.16167 | 0.46021 | 0.35948 | 0.00636 | 0.012283 | 0.62188 | 1.6444 | 1
260 | 280 | 0.15613 | 0.46506 | 0.35844 | 0.006361 | 0.014019 | 0.62118 | 1.6431 | 1
260 | 290 | 0.14909 | 0.44496 | 0.38773 | 0.006365 | 0.011858 | 0.59405 | 1.6411 | 1
260 | 300 | 0.14166 | 0.42895 | 0.41284 | 0.006371 | 0.010186 | 0.5706 | 1.6388 | 1
260 | 310 | 0.13495 | 0.42192 | 0.42729 | 0.006378 | 0.009466 | 0.55687 | 1.6365 | 1
260 | 320 | 0.12981 | 0.41851 | 0.43622 | 0.006383 | 0.009069 | 0.54832 | 1.6345 | 1
260 | 330 | 0.12668 | 0.41628 | 0.44183 | 0.006387 | 0.008828 | 0.54295 | 1.6332 | 1
260 | 340 | 0.12562 | 0.41413 | 0.44519 | 0.006387 | 0.008682 | 0.53974 | 1.6327 | 1
260 | 350 | 0.12645 | 0.41165 | 0.44691 | 0.006384 | 0.008603 | 0.5381 | 1.633 | 1
260 | 360 | 0.12882 | 0.40879 | 0.44744 | 0.006379 | 0.008576 | 0.53761 | 1.634 | 1
260 | 370 | 0.13232 | 0.40562 | 0.44709 | 0.006372 | 0.008592 | 0.53795 | 1.6355 | 1
260 | 380 | 0.13655 | 0.40231 | 0.44613 | 0.006365 | 0.008654 | 0.53885 | 1.6371 | 1
260 | 390 | 0.1411 | 0.39897 | 0.44479 | 0.006357 | 0.008792 | 0.54006 | 1.6386 | 1
260 | 400 | 0.14563 | 0.39385 | 0.44536 | 0.006352 | 0.008807 | 0.53948 | 1.6399 | 1
260 | 410 | 0.14983 | 0.38824 | 0.44716 | 0.006347 | 0.008423 | 0.53807 | 1.6408 | 1
260 | 420 | 0.15341 | 0.38602 | 0.44582 | 0.006345 | 0.008406 | 0.53943 | 1.6412 | 1
260 | 430 | 0.15613 | 0.38559 | 0.44349 | 0.006345 | 0.008449 | 0.54171 | 1.6411 | 1
260 | 440 | 0.15773 | 0.38665 | 0.44076 | 0.006346 | 0.00851 | 0.54438 | 1.6406 | 1
260 | 450 | 0.15801 | 0.38921 | 0.43786 | 0.006349 | 0.008575 | 0.54722 | 1.6396 | 1
260 | 460 | 0.15681 | 0.39332 | 0.43487 | 0.006354 | 0.008641 | 0.55014 | 1.6384 | 1
260 | 470 | 0.15412 | 0.39898 | 0.43183 | 0.006358 | 0.008706 | 0.5531 | 1.6371 | 1
260 | 480 | 0.15014 | 0.40599 | 0.42874 | 0.006362 | 0.008772 | 0.55613 | 1.636 | 1
260 | 490 | 0.1454 | 0.41382 | 0.42557 | 0.006365 | 0.008841 | 0.55922 | 1.6352 | 1
260 | 500 | 0.14064 | 0.42176 | 0.42232 | 0.006366 | 0.008917 | 0.5624 | 1.6349 | 1
270 | 10 | 0.10275 | 0.37755 | 0.50183 | 0.00954 | 0.00833 | 0.4803 | 1.6312 | 1
270 | 20 | 0.11109 | 0.37042 | 0.50206 | 0.007986 | 0.008439 | 0.48151 | 1.6182 | 1
270 | 30 | 0.11877 | 0.36511 | 0.50011 | 0.007133 | 0.008875 | 0.48389 | 1.6102 | 1
270 | 40 | 0.12474 | 0.35367 | 0.50681 | 0.006623 | 0.008152 | 0.47841 | 1.6058 | 1
270 | 50 | 0.12804 | 0.34923 | 0.50875 | 0.006293 | 0.007689 | 0.47727 | 1.6037 | 1
270 | 60 | 0.12804 | 0.35448 | 0.50372 | 0.006066 | 0.007697 | 0.48252 | 1.6029 | 1
270 | 70 | 0.12473 | 0.36594 | 0.49557 | 0.005904 | 0.007851 | 0.49067 | 1.6024 | 1
270 | 80 | 0.11884 | 0.38116 | 0.48615 | 0.005784 | 0.008063 | 0.5 | 1.6016 | 1
270 | 90 | 0.11158 | 0.398 | 0.47643 | 0.005695 | 0.008294 | 0.50958 | 1.6001 | 1
270 | 100 | 0.10423 | 0.41469 | 0.46693 | 0.00563 | 0.008525 | 0.51892 | 1.5977 | 1
270 | 110 | 0.097738 | 0.43001 | 0.45792 | 0.005583 | 0.008745 | 0.52775 | 1.5944 | 1
270 | 120 | 0.092641 | 0.44334 | 0.44952 | 0.005549 | 0.00895 | 0.53598 | 1.5904 | 1
270 | 130 | 0.089178 | 0.45445 | 0.44171 | 0.005526 | 0.009139 | 0.54363 | 1.5859 | 1
270 | 140 | 0.087419 | 0.46334 | 0.43442 | 0.005509 | 0.009314 | 0.55076 | 1.5814 | 1
270 | 150 | 0.087354 | 0.47012 | 0.42755 | 0.005497 | 0.009477 | 0.55748 | 1.5773 | 1
270 | 160 | 0.08892 | 0.47498 | 0.42098 | 0.005486 | 0.009635 | 0.5639 | 1.5739 | 1
270 | 170 | 0.09198 | 0.47815 | 0.4146 | 0.005475 | 0.009794 | 0.57013 | 1.5717 | 1
270 | 180 | 0.096299 | 0.47991 | 0.40837 | 0.005462 | 0.009962 | 0.57621 | 1.5708 | 1
270 | 190 | 0.10153 | 0.48062 | 0.40226 | 0.005447 | 0.010144 | 0.58215 | 1.5712 | 1
270 | 200 | 0.10721 | 0.48071 | 0.39631 | 0.00543 | 0.010346 | 0.58791 | 1.5726 | 1
270 | 210 | 0.11283 | 0.48061 | 0.39058 | 0.005413 | 0.01057 | 0.59344 | 1.5747 | 1
270 | 220 | 0.11784 | 0.48081 | 0.38513 | 0.005396 | 0.010823 | 0.59865 | 1.5772 | 1
270 | 230 | 0.1217 | 0.48176 | 0.38004 | 0.00538 | 0.011114 | 0.60346 | 1.5797 | 1
270 | 240 | 0.12394 | 0.48387 | 0.37536 | 0.005366 | 0.011464 | 0.60781 | 1.5819 | 1
270 | 250 | 0.12415 | 0.48742 | 0.37116 | 0.005355 | 0.011917 | 0.61157 | 1.5836 | 1
270 | 260 | 0.12217 | 0.49236 | 0.36754 | 0.005347 | 0.012587 | 0.61453 | 1.5846 | 1
270 | 270 | 0.11816 | 0.4976 | 0.36499 | 0.005341 | 0.013912 | 0.61576 | 1.5848 | 1
270 | 280 | 0.1127 | 0.48473 | 0.38369 | 0.005339 | 0.013549 | 0.59742 | 1.5844 | 1
270 | 290 | 0.10668 | 0.46247 | 0.4144 | 0.005339 | 0.011111 | 0.56915 | 1.5834 | 1
270 | 300 | 0.101 | 0.45202 | 0.43142 | 0.005341 | 0.010215 | 0.55303 | 1.582 | 1
270 | 310 | 0.096371 | 0.44672 | 0.44181 | 0.005344 | 0.009754 | 0.54309 | 1.5804 | 1
270 | 320 | 0.093158 | 0.44355 | 0.44846 | 0.005347 | 0.009483 | 0.53671 | 1.5788 | 1
270 | 330 | 0.091498 | 0.44112 | 0.45271 | 0.005349 | 0.00932 | 0.53262 | 1.5775 | 1
270 | 340 | 0.091354 | 0.43879 | 0.45527 | 0.00535 | 0.00923 | 0.53015 | 1.5767 | 1
270 | 350 | 0.092572 | 0.43631 | 0.45656 | 0.00535 | 0.0092 | 0.52889 | 1.5764 | 1
270 | 360 | 0.094918 | 0.43361 | 0.45689 | 0.005348 | 0.009229 | 0.52853 | 1.5765 | 1
270 | 370 | 0.098115 | 0.43071 | 0.45649 | 0.005344 | 0.009336 | 0.52883 | 1.5772 | 1
270 | 380 | 0.10186 | 0.42752 | 0.45566 | 0.00534 | 0.009622 | 0.52938 | 1.5781 | 1
270 | 390 | 0.10584 | 0.41909 | 0.46041 | 0.005335 | 0.009328 | 0.52493 | 1.5791 | 1
270 | 400 | 0.10975 | 0.41132 | 0.46488 | 0.005331 | 0.008713 | 0.52108 | 1.5802 | 1
270 | 410 | 0.11331 | 0.40848 | 0.46425 | 0.005327 | 0.008635 | 0.52178 | 1.581 | 1
270 | 420 | 0.11621 | 0.4079 | 0.46191 | 0.005324 | 0.008665 | 0.5241 | 1.5817 | 1
270 | 430 | 0.11818 | 0.40896 | 0.45881 | 0.005322 | 0.008732 | 0.52714 | 1.582 | 1
270 | 440 | 0.11898 | 0.41153 | 0.45535 | 0.005322 | 0.008813 | 0.53051 | 1.582 | 1
270 | 450 | 0.11841 | 0.41563 | 0.45174 | 0.005322 | 0.008901 | 0.53404 | 1.5817 | 1
270 | 460 | 0.11639 | 0.42121 | 0.44808 | 0.005324 | 0.008989 | 0.53761 | 1.5811 | 1
270 | 470 | 0.11309 | 0.4281 | 0.44441 | 0.005326 | 0.009077 | 0.54119 | 1.5804 | 1
270 | 480 | 0.10893 | 0.43583 | 0.44075 | 0.005328 | 0.009165 | 0.54476 | 1.5796 | 1
270 | 490 | 0.10458 | 0.44374 | 0.4371 | 0.00533 | 0.009253 | 0.54832 | 1.5789 | 1
270 | 500 | 0.10069 | 0.45118 | 0.43345 | 0.005331 | 0.009344 | 0.55188 | 1.5784 | 1
280 | 10 | 0.080287 | 0.39492 | 0.50653 | 0.008731 | 0.009535 | 0.4752 | 1.5888 | 1
280 | 20 | 0.085872 | 0.38814 | 0.50836 | 0.007144 | 0.010482 | 0.47401 | 1.5743 | 1
280 | 30 | 0.090469 | 0.36629 | 0.52845 | 0.006279 | 0.00851 | 0.45676 | 1.5641 | 1
280 | 40 | 0.093361 | 0.35747 | 0.53561 | 0.005767 | 0.007794 | 0.45083 | 1.5574 | 1
280 | 50 | 0.093985 | 0.35986 | 0.53305 | 0.005439 | 0.007673 | 0.45384 | 1.5531 | 1
280 | 60 | 0.092192 | 0.36915 | 0.52568 | 0.005214 | 0.007767 | 0.46134 | 1.5505 | 1
280 | 70 | 0.088397 | 0.38269 | 0.5159 | 0.005053 | 0.007962 | 0.47108 | 1.5489 | 1
280 | 80 | 0.083452 | 0.39836 | 0.50505 | 0.004933 | 0.008204 | 0.48181 | 1.5476 | 1
280 | 90 | 0.07829 | 0.41446 | 0.49394 | 0.004843 | 0.008467 | 0.49275 | 1.5462 | 1
280 | 100 | 0.073631 | 0.42983 | 0.48303 | 0.004774 | 0.008735 | 0.50346 | 1.5445 | 1
280 | 110 | 0.069899 | 0.44379 | 0.47259 | 0.004722 | 0.008996 | 0.51369 | 1.5423 | 1
280 | 120 | 0.067296 | 0.45603 | 0.46275 | 0.004682 | 0.009246 | 0.52333 | 1.5397 | 1
280 | 130 | 0.065884 | 0.46646 | 0.45352 | 0.004651 | 0.009481 | 0.53234 | 1.5369 | 1
280 | 140 | 0.065646 | 0.47513 | 0.4449 | 0.004627 | 0.009699 | 0.54077 | 1.534 | 1
280 | 150 | 0.066509 | 0.48215 | 0.43683 | 0.004609 | 0.009902 | 0.54866 | 1.5312 | 1
280 | 160 | 0.06835 | 0.48771 | 0.42925 | 0.004594 | 0.010094 | 0.55606 | 1.5288 | 1
280 | 170 | 0.071015 | 0.49202 | 0.4221 | 0.004581 | 0.010282 | 0.56304 | 1.5267 | 1
280 | 180 | 0.074334 | 0.49531 | 0.41531 | 0.004569 | 0.010476 | 0.56965 | 1.5253 | 1
280 | 190 | 0.078098 | 0.49784 | 0.40882 | 0.004557 | 0.010686 | 0.57594 | 1.5247 | 1
280 | 200 | 0.082034 | 0.49991 | 0.4026 | 0.004545 | 0.010918 | 0.58194 | 1.5247 | 1
280 | 210 | 0.08579 | 0.50186 | 0.39664 | 0.004533 | 0.011179 | 0.58765 | 1.5255 | 1
280 | 220 | 0.088951 | 0.50407 | 0.39098 | 0.00452 | 0.01148 | 0.59302 | 1.5267 | 1
280 | 230 | 0.091084 | 0.50692 | 0.38565 | 0.004508 | 0.011838 | 0.59801 | 1.5283 | 1
280 | 240 | 0.091808 | 0.51071 | 0.3807 | 0.004497 | 0.012288 | 0.60251 | 1.5299 | 1
280 | 250 | 0.090895 | 0.51546 | 0.37624 | 0.004487 | 0.012918 | 0.60636 | 1.5313 | 1
280 | 260 | 0.088397 | 0.52055 | 0.37256 | 0.004479 | 0.01401 | 0.60895 | 1.5325 | 1
280 | 270 | 0.08473 | 0.51739 | 0.37726 | 0.004473 | 0.016151 | 0.60212 | 1.5329 | 1
280 | 280 | 0.080494 | 0.48865 | 0.41418 | 0.004467 | 0.012207 | 0.56914 | 1.5337 | 1
280 | 290 | 0.076421 | 0.47393 | 0.43413 | 0.004464 | 0.011059 | 0.55035 | 1.5337 | 1
280 | 300 | 0.073 | 0.46619 | 0.44582 | 0.004462 | 0.010521 | 0.53919 | 1.5334 | 1
280 | 310 | 0.070499 | 0.46165 | 0.45317 | 0.00446 | 0.010224 | 0.53215 | 1.5328 | 1
280 | 320 | 0.068989 | 0.45858 | 0.45792 | 0.00446 | 0.010053 | 0.52757 | 1.5321 | 1
280 | 330 | 0.068432 | 0.45617 | 0.46097 | 0.004461 | 0.009965 | 0.5246 | 1.5312 | 1
280 | 340 | 0.068751 | 0.45401 | 0.46282 | 0.004462 | 0.009949 | 0.52277 | 1.5303 | 1
280 | 350 | 0.069864 | 0.45187 | 0.46378 | 0.004462 | 0.010017 | 0.52174 | 1.5294 | 1
280 | 360 | 0.071672 | 0.44957 | 0.46407 | 0.004463 | 0.010224 | 0.52125 | 1.5288 | 1
280 | 370 | 0.074044 | 0.44654 | 0.46413 | 0.004462 | 0.010834 | 0.52058 | 1.5285 | 1
280 | 380 | 0.076805 | 0.4321 | 0.47693 | 0.004461 | 0.00971 | 0.5089 | 1.5285 | 1
280 | 390 | 0.079744 | 0.42304 | 0.4838 | 0.004459 | 0.008955 | 0.50279 | 1.5287 | 1
280 | 400 | 0.082622 | 0.41999 | 0.48412 | 0.004457 | 0.008814 | 0.50261 | 1.5292 | 1
280 | 410 | 0.085185 | 0.41954 | 0.48199 | 0.004454 | 0.008825 | 0.50473 | 1.5297 | 1
280 | 420 | 0.087172 | 0.4208 | 0.47868 | 0.004452 | 0.008895 | 0.50798 | 1.5303 | 1
280 | 430 | 0.088332 | 0.42349 | 0.47473 | 0.004449 | 0.008993 | 0.51182 | 1.5308 | 1
280 | 440 | 0.088459 | 0.42753 | 0.47046 | 0.004447 | 0.009105 | 0.51599 | 1.5313 | 1
280 | 450 | 0.087445 | 0.43287 | 0.46602 | 0.004446 | 0.009221 | 0.52032 | 1.5317 | 1
280 | 460 | 0.085358 | 0.43934 | 0.46152 | 0.004444 | 0.009337 | 0.5247 | 1.5319 | 1
280 | 470 | 0.082488 | 0.44658 | 0.45704 | 0.004444 | 0.009449 | 0.52907 | 1.532 | 1
280 | 480 | 0.079285 | 0.45409 | 0.45262 | 0.004443 | 0.009556 | 0.53338 | 1.532 | 1
280 | 490 | 0.076218 | 0.46137 | 0.44832 | 0.004443 | 0.009658 | 0.53758 | 1.5317 | 1
280 | 500 | 0.073645 | 0.46802 | 0.44413 | 0.004444 | 0.009759 | 0.54166 | 1.5313 | 1
290 | 10 | 0.07109 | 0.39606 | 0.51232 | 0.008003 | 0.012524 | 0.46715 | 1.5629 | 1
290 | 20 | 0.07355 | 0.36354 | 0.54778 | 0.0064 | 0.008729 | 0.43709 | 1.5462 | 1
290 | 30 | 0.074957 | 0.35201 | 0.55965 | 0.005531 | 0.007856 | 0.42696 | 1.5331 | 1
290 | 40 | 0.075041 | 0.3522 | 0.56013 | 0.005019 | 0.007614 | 0.42724 | 1.5234 | 1
290 | 50 | 0.073696 | 0.35954 | 0.55443 | 0.004694 | 0.007635 | 0.43324 | 1.5166 | 1
290 | 60 | 0.071141 | 0.3714 | 0.54519 | 0.004472 | 0.007793 | 0.44254 | 1.512 | 1
290 | 70 | 0.067895 | 0.3858 | 0.53396 | 0.004312 | 0.00803 | 0.4537 | 1.5091 | 1
290 | 80 | 0.064572 | 0.40118 | 0.52175 | 0.004193 | 0.00831 | 0.46575 | 1.5073 | 1
290 | 90 | 0.061682 | 0.41641 | 0.5092 | 0.0041 | 0.008612 | 0.47809 | 1.5063 | 1
290 | 100 | 0.059552 | 0.43074 | 0.49675 | 0.004028 | 0.008921 | 0.4903 | 1.5056 | 1
290 | 110 | 0.058353 | 0.44378 | 0.48467 | 0.003969 | 0.009227 | 0.50214 | 1.5053 | 1
290 | 120 | 0.058123 | 0.45533 | 0.4731 | 0.003922 | 0.009521 | 0.51345 | 1.5051 | 1
290 | 130 | 0.058776 | 0.46537 | 0.46217 | 0.003884 | 0.009796 | 0.52415 | 1.5048 | 1
290 | 140 | 0.060091 | 0.47404 | 0.45197 | 0.003852 | 0.010049 | 0.53413 | 1.5044 | 1
290 | 150 | 0.061755 | 0.48155 | 0.44258 | 0.003828 | 0.010279 | 0.54331 | 1.5034 | 1
290 | 160 | 0.063488 | 0.48816 | 0.43405 | 0.00381 | 0.010494 | 0.55164 | 1.5016 | 1
290 | 170 | 0.065162 | 0.49403 | 0.42631 | 0.003797 | 0.010707 | 0.55919 | 1.4992 | 1
290 | 180 | 0.066802 | 0.49928 | 0.4192 | 0.003788 | 0.010931 | 0.56608 | 1.4966 | 1
290 | 190 | 0.068463 | 0.50401 | 0.41257 | 0.00378 | 0.011176 | 0.57247 | 1.4941 | 1
290 | 200 | 0.07012 | 0.50836 | 0.40629 | 0.003773 | 0.011453 | 0.57848 | 1.4922 | 1
290 | 210 | 0.071627 | 0.51254 | 0.40029 | 0.003766 | 0.01177 | 0.58417 | 1.4911 | 1
290 | 220 | 0.072741 | 0.51681 | 0.39454 | 0.003758 | 0.012144 | 0.58955 | 1.4907 | 1
290 | 230 | 0.073187 | 0.52139 | 0.38907 | 0.00375 | 0.012603 | 0.59458 | 1.491 | 1
290 | 240 | 0.072758 | 0.52636 | 0.38393 | 0.003741 | 0.013213 | 0.59911 | 1.4918 | 1
290 | 250 | 0.071435 | 0.53134 | 0.37933 | 0.003732 | 0.014166 | 0.60278 | 1.493 | 1
290 | 260 | 0.069447 | 0.53344 | 0.37692 | 0.003724 | 0.01647 | 0.60288 | 1.4946 | 1
290 | 270 | 0.067222 | 0.50529 | 0.41029 | 0.003715 | 0.013488 | 0.57251 | 1.4963 | 1
290 | 280 | 0.065207 | 0.48554 | 0.43358 | 0.003706 | 0.011969 | 0.55074 | 1.4982 | 1
290 | 290 | 0.063706 | 0.47486 | 0.44639 | 0.003698 | 0.011341 | 0.53857 | 1.5001 | 1
290 | 300 | 0.062792 | 0.46848 | 0.45401 | 0.003691 | 0.011024 | 0.53128 | 1.5018 | 1
290 | 310 | 0.062336 | 0.46435 | 0.45877 | 0.003685 | 0.010858 | 0.52669 | 1.5029 | 1
290 | 320 | 0.062131 | 0.46151 | 0.46188 | 0.003682 | 0.010792 | 0.52365 | 1.5032 | 1
290 | 330 | 0.062039 | 0.45946 | 0.464 | 0.003682 | 0.010818 | 0.5215 | 1.5024 | 1
290 | 340 | 0.062067 | 0.4578 | 0.46547 | 0.003684 | 0.010973 | 0.51987 | 1.5009 | 1
290 | 350 | 0.062316 | 0.45608 | 0.46654 | 0.003687 | 0.011381 | 0.51839 | 1.4989 | 1
290 | 360 | 0.062888 | 0.45216 | 0.46846 | 0.00369 | 0.012806 | 0.51505 | 1.4969 | 1
290 | 370 | 0.063832 | 0.42917 | 0.49343 | 0.003693 | 0.009872 | 0.493 | 1.4951 | 1
290 | 380 | 0.065114 | 0.42028 | 0.50182 | 0.003695 | 0.009091 | 0.4854 | 1.4937 | 1
290 | 390 | 0.066635 | 0.41767 | 0.5031 | 0.003696 | 0.008902 | 0.4843 | 1.4928 | 1
290 | 400 | 0.068244 | 0.41779 | 0.50138 | 0.003696 | 0.008892 | 0.48603 | 1.4924 | 1
290 | 410 | 0.069756 | 0.41955 | 0.49804 | 0.003695 | 0.008963 | 0.4893 | 1.4926 | 1
290 | 420 | 0.070978 | 0.42253 | 0.49373 | 0.003693 | 0.009075 | 0.4935 | 1.4932 | 1
290 | 430 | 0.071733 | 0.42657 | 0.4888 | 0.003689 | 0.00921 | 0.4983 | 1.4942 | 1
290 | 440 | 0.071904 | 0.43157 | 0.48348 | 0.003685 | 0.009355 | 0.50348 | 1.4957 | 1
290 | 450 | 0.071468 | 0.43741 | 0.47794 | 0.00368 | 0.009502 | 0.50888 | 1.4974 | 1
290 | 460 | 0.07051 | 0.44385 | 0.47232 | 0.003675 | 0.009644 | 0.51436 | 1.4992 | 1
290 | 470 | 0.069172 | 0.4506 | 0.46678 | 0.00367 | 0.009775 | 0.51977 | 1.5008 | 1
290 | 480 | 0.067586 | 0.45737 | 0.46148 | 0.003667 | 0.009896 | 0.52495 | 1.5018 | 1
290 | 490 | 0.065873 | 0.46394 | 0.45651 | 0.003666 | 0.010008 | 0.52981 | 1.502 | 1
290 | 500 | 0.064177 | 0.47015 | 0.45189 | 0.003667 | 0.010119 | 0.53433 | 1.5014 | 1
300 | 10 | 0.077116 | 0.34446 | 0.56234 | 0.007326 | 0.008751 | 0.42158 | 1.557 | 1
300 | 20 | 0.076276 | 0.33251 | 0.57764 | 0.005731 | 0.00784 | 0.40879 | 1.5362 | 1
300 | 30 | 0.074741 | 0.33157 | 0.58132 | 0.004868 | 0.007508 | 0.40631 | 1.5193 | 1
300 | 40 | 0.072665 | 0.33744 | 0.57808 | 0.004361 | 0.007454 | 0.41011 | 1.5063 | 1
300 | 50 | 0.070248 | 0.34778 | 0.57037 | 0.00404 | 0.007563 | 0.41803 | 1.4969 | 1
300 | 60 | 0.067808 | 0.36088 | 0.55972 | 0.00382 | 0.007775 | 0.42868 | 1.4905 | 1
300 | 70 | 0.065721 | 0.37536 | 0.5472 | 0.003661 | 0.008053 | 0.44108 | 1.4868 | 1
300 | 80 | 0.064329 | 0.39017 | 0.53358 | 0.00354 | 0.008374 | 0.4545 | 1.4854 | 1
300 | 90 | 0.063881 | 0.40453 | 0.51942 | 0.003445 | 0.008717 | 0.46842 | 1.4857 | 1
300 | 100 | 0.064514 | 0.41792 | 0.50513 | 0.003366 | 0.009068 | 0.48244 | 1.4876 | 1
300 | 110 | 0.066219 | 0.43005 | 0.49101 | 0.003301 | 0.009414 | 0.49627 | 1.4906 | 1
300 | 120 | 0.068767 | 0.44086 | 0.47738 | 0.003245 | 0.009741 | 0.50963 | 1.4942 | 1
300 | 130 | 0.071662 | 0.45053 | 0.46457 | 0.0032 | 0.010042 | 0.52219 | 1.4975 | 1
300 | 140 | 0.074228 | 0.45938 | 0.45292 | 0.003164 | 0.010312 | 0.53361 | 1.4995 | 1
300 | 150 | 0.075891 | 0.46778 | 0.44263 | 0.003138 | 0.010557 | 0.54367 | 1.4993 | 1
300 | 160 | 0.076452 | 0.47593 | 0.4337 | 0.003121 | 0.010792 | 0.55239 | 1.4968 | 1
300 | 170 | 0.076116 | 0.48384 | 0.4259 | 0.003111 | 0.011034 | 0.55995 | 1.4924 | 1
300 | 180 | 0.075278 | 0.49139 | 0.41893 | 0.003106 | 0.011296 | 0.56667 | 1.4872 | 1
300 | 190 | 0.074304 | 0.49851 | 0.4125 | 0.003103 | 0.011591 | 0.57281 | 1.4821 | 1
300 | 200 | 0.073411 | 0.50517 | 0.40639 | 0.003101 | 0.011929 | 0.57858 | 1.4776 | 1
300 | 210 | 0.07265 | 0.51145 | 0.40048 | 0.003098 | 0.012323 | 0.5841 | 1.4742 | 1
300 | 220 | 0.07196 | 0.51742 | 0.39472 | 0.003093 | 0.012798 | 0.58938 | 1.4721 | 1
300 | 230 | 0.071254 | 0.52313 | 0.38912 | 0.003087 | 0.013403 | 0.59439 | 1.4713 | 1
300 | 240 | 0.070516 | 0.52834 | 0.38379 | 0.00308 | 0.014274 | 0.59886 | 1.4719 | 1
300 | 250 | 0.069873 | 0.53169 | 0.3794 | 0.00307 | 0.015967 | 0.60156 | 1.4736 | 1
300 | 260 | 0.069568 | 0.5111 | 0.40127 | 0.003059 | 0.015 | 0.58067 | 1.4766 | 1
300 | 270 | 0.069838 | 0.48583 | 0.42839 | 0.003046 | 0.012896 | 0.55566 | 1.4806 | 1
300 | 280 | 0.070764 | 0.4719 | 0.44214 | 0.003032 | 0.012161 | 0.54266 | 1.4854 | 1
300 | 290 | 0.072148 | 0.46337 | 0.44963 | 0.003019 | 0.011835 | 0.53552 | 1.4902 | 1
300 | 300 | 0.073534 | 0.45782 | 0.45394 | 0.003008 | 0.011697 | 0.53136 | 1.4943 | 1
300 | 310 | 0.074406 | 0.45422 | 0.45669 | 0.003 | 0.011684 | 0.52863 | 1.4967 | 1
300 | 320 | 0.074461 | 0.45198 | 0.45876 | 0.002997 | 0.011801 | 0.52644 | 1.4968 | 1
300 | 330 | 0.073739 | 0.45054 | 0.46059 | 0.002999 | 0.012126 | 0.52428 | 1.495 | 1
300 | 340 | 0.072521 | 0.44894 | 0.46256 | 0.003004 | 0.012972 | 0.52146 | 1.4917 | 1
300 | 350 | 0.071169 | 0.43463 | 0.47769 | 0.00301 | 0.013502 | 0.50579 | 1.4876 | 1
300 | 360 | 0.069971 | 0.40932 | 0.50788 | 0.003017 | 0.009806 | 0.4793 | 1.4835 | 1
300 | 370 | 0.069145 | 0.40204 | 0.5167 | 0.003023 | 0.009085 | 0.47119 | 1.4798 | 1
300 | 380 | 0.068785 | 0.40054 | 0.51878 | 0.003027 | 0.00887 | 0.46932 | 1.4769 | 1
300 | 390 | 0.068906 | 0.40165 | 0.51758 | 0.00303 | 0.008842 | 0.47055 | 1.4748 | 1
300 | 400 | 0.069464 | 0.4042 | 0.5144 | 0.003031 | 0.008909 | 0.47366 | 1.4739 | 1
300 | 410 | 0.070379 | 0.40768 | 0.50988 | 0.00303 | 0.00903 | 0.47806 | 1.4741 | 1
300 | 420 | 0.071558 | 0.41185 | 0.50438 | 0.003026 | 0.009183 | 0.48341 | 1.4755 | 1
300 | 430 | 0.072905 | 0.41656 | 0.49816 | 0.00302 | 0.009355 | 0.48946 | 1.4781 | 1
300 | 440 | 0.074314 | 0.42171 | 0.49144 | 0.003012 | 0.009533 | 0.49602 | 1.4817 | 1
300 | 450 | 0.075633 | 0.4272 | 0.48446 | 0.003002 | 0.009706 | 0.50283 | 1.4859 | 1
300 | 460 | 0.076619 | 0.43297 | 0.47755 | 0.002994 | 0.009866 | 0.50959 | 1.49 | 1
300 | 470 | 0.076977 | 0.43901 | 0.47102 | 0.002987 | 0.01001 | 0.51598 | 1.493 | 1
300 | 480 | 0.076513 | 0.44527 | 0.46509 | 0.002984 | 0.01014 | 0.52178 | 1.4944 | 1
300 | 490 | 0.075256 | 0.45168 | 0.45982 | 0.002984 | 0.010263 | 0.52693 | 1.494 | 1
300 | 500 | 0.073438 | 0.45808 | 0.45511 | 0.002987 | 0.010389 | 0.53151 | 1.4921 | 1
310 | 10 | 0.096499 | 0.30185 | 0.58721 | 0.006707 | 0.00774 | 0.39835 | 1.5684 | 1
310 | 20 | 0.092801 | 0.3008 | 0.59391 | 0.005135 | 0.00736 | 0.3936 | 1.543 | 1
310 | 30 | 0.08915 | 0.30571 | 0.59362 | 0.004284 | 0.007241 | 0.39486 | 1.5224 | 1
310 | 40 | 0.085922 | 0.31471 | 0.5883 | 0.003784 | 0.007291 | 0.40063 | 1.5064 | 1
310 | 50 | 0.083411 | 0.32644 | 0.57922 | 0.003466 | 0.007461 | 0.40985 | 1.495 | 1
310 | 60 | 0.081886 | 0.33979 | 0.56736 | 0.003248 | 0.007718 | 0.42167 | 1.488 | 1
310 | 70 | 0.081595 | 0.35381 | 0.55348 | 0.003088 | 0.008035 | 0.4354 | 1.4849 | 1
310 | 80 | 0.082734 | 0.36772 | 0.53819 | 0.002964 | 0.008393 | 0.45045 | 1.4855 | 1
310 | 90 | 0.085401 | 0.38094 | 0.52202 | 0.002863 | 0.008774 | 0.46634 | 1.4893 | 1
310 | 100 | 0.089497 | 0.39309 | 0.50548 | 0.002778 | 0.009158 | 0.48259 | 1.4958 | 1
310 | 110 | 0.094583 | 0.40408 | 0.4891 | 0.002705 | 0.00953 | 0.49867 | 1.5039 | 1
310 | 120 | 0.099794 | 0.41415 | 0.47353 | 0.002645 | 0.009873 | 0.51395 | 1.512 | 1
310 | 130 | 0.10401 | 0.42378 | 0.45944 | 0.002597 | 0.010181 | 0.52778 | 1.5181 | 1
310 | 140 | 0.10629 | 0.43343 | 0.44726 | 0.002562 | 0.010457 | 0.53973 | 1.5204 | 1
310 | 150 | 0.10634 | 0.44336 | 0.43704 | 0.002539 | 0.010716 | 0.54971 | 1.5184 | 1
310 | 160 | 0.10449 | 0.45351 | 0.4285 | 0.002527 | 0.010977 | 0.558 | 1.5128 | 1
310 | 170 | 0.10141 | 0.46363 | 0.42119 | 0.002522 | 0.011256 | 0.56504 | 1.505 | 1
310 | 180 | 0.097805 | 0.47344 | 0.41467 | 0.002521 | 0.011568 | 0.57124 | 1.4963 | 1
310 | 190 | 0.094261 | 0.4827 | 0.40859 | 0.002521 | 0.011925 | 0.57696 | 1.4881 | 1
310 | 200 | 0.091157 | 0.49127 | 0.40271 | 0.002522 | 0.01234 | 0.58243 | 1.481 | 1
310 | 210 | 0.088712 | 0.49907 | 0.39687 | 0.002521 | 0.012832 | 0.58778 | 1.4758 | 1
310 | 220 | 0.087039 | 0.50601 | 0.391 | 0.002517 | 0.013441 | 0.59304 | 1.4726 | 1
310 | 230 | 0.086225 | 0.51188 | 0.38512 | 0.002511 | 0.014263 | 0.5981 | 1.4717 | 1
310 | 240 | 0.086384 | 0.51591 | 0.37957 | 0.002502 | 0.015635 | 0.60229 | 1.4732 | 1
310 | 250 | 0.08766 | 0.50592 | 0.38703 | 0.00249 | 0.016903 | 0.59358 | 1.477 | 1
310 | 260 | 0.090102 | 0.47547 | 0.41817 | 0.002474 | 0.01379 | 0.56557 | 1.4833 | 1
310 | 270 | 0.09357 | 0.45827 | 0.43278 | 0.002457 | 0.012923 | 0.55185 | 1.4913 | 1
310 | 280 | 0.097533 | 0.44757 | 0.43985 | 0.002439 | 0.012605 | 0.5451 | 1.4999 | 1
310 | 290 | 0.10114 | 0.4405 | 0.44341 | 0.002423 | 0.012527 | 0.54164 | 1.5076 | 1
310 | 300 | 0.1035 | 0.43594 | 0.44553 | 0.002411 | 0.012616 | 0.53944 | 1.5127 | 1
310 | 310 | 0.10414 | 0.43322 | 0.44734 | 0.002406 | 0.012902 | 0.53736 | 1.5143 | 1
310 | 320 | 0.10307 | 0.43153 | 0.44942 | 0.002407 | 0.013571 | 0.5346 | 1.5125 | 1
310 | 330 | 0.10074 | 0.4283 | 0.45298 | 0.002412 | 0.015566 | 0.52905 | 1.508 | 1
310 | 340 | 0.097707 | 0.39294 | 0.49528 | 0.002419 | 0.011651 | 0.49064 | 1.5019 | 1
310 | 350 | 0.094496 | 0.37515 | 0.51837 | 0.002428 | 0.00956 | 0.46964 | 1.4953 | 1
310 | 360 | 0.091539 | 0.37032 | 0.52676 | 0.002437 | 0.008942 | 0.46186 | 1.4889 | 1
310 | 370 | 0.089148 | 0.37034 | 0.52935 | 0.002444 | 0.008721 | 0.45949 | 1.4834 | 1
310 | 380 | 0.087536 | 0.37266 | 0.52868 | 0.00245 | 0.008677 | 0.46019 | 1.4793 | 1
310 | 390 | 0.086838 | 0.37616 | 0.52582 | 0.002453 | 0.008733 | 0.463 | 1.4768 | 1
310 | 400 | 0.087133 | 0.38029 | 0.52127 | 0.002453 | 0.008854 | 0.46742 | 1.4762 | 1
310 | 410 | 0.088454 | 0.38471 | 0.51536 | 0.002449 | 0.009017 | 0.47317 | 1.4778 | 1
310 | 420 | 0.090759 | 0.38926 | 0.50834 | 0.002442 | 0.009208 | 0.48001 | 1.4816 | 1
310 | 430 | 0.093875 | 0.39382 | 0.50046 | 0.002432 | 0.009411 | 0.4877 | 1.4872 | 1
310 | 440 | 0.09741 | 0.39846 | 0.4921 | 0.00242 | 0.009612 | 0.49587 | 1.4941 | 1
310 | 450 | 0.10072 | 0.4033 | 0.48377 | 0.002408 | 0.009801 | 0.50402 | 1.5011 | 1
310 | 460 | 0.10308 | 0.40857 | 0.47599 | 0.002398 | 0.009971 | 0.51164 | 1.5065 | 1
310 | 470 | 0.10397 | 0.41442 | 0.46909 | 0.002393 | 0.010123 | 0.51839 | 1.5095 | 1
310 | 480 | 0.10331 | 0.42085 | 0.46318 | 0.002392 | 0.010266 | 0.52416 | 1.5095 | 1
310 | 490 | 0.10138 | 0.42769 | 0.45813 | 0.002396 | 0.010407 | 0.52907 | 1.5071 | 1
310 | 500 | 0.098614 | 0.43473 | 0.4537 | 0.002402 | 0.010555 | 0.53334 | 1.503 | 1
320 | 10 | 0.1247 | 0.26486 | 0.5971 | 0.006156 | 0.007192 | 0.38955 | 1.5927 | 1
320 | 20 | 0.11925 | 0.26922 | 0.59989 | 0.004614 | 0.007022 | 0.38847 | 1.5635 | 1
320 | 30 | 0.11472 | 0.27702 | 0.59747 | 0.003777 | 0.007011 | 0.39174 | 1.54 | 1
320 | 40 | 0.11155 | 0.28729 | 0.59076 | 0.003283 | 0.007125 | 0.39883 | 1.5225 | 1
320 | 50 | 0.11004 | 0.2992 | 0.58046 | 0.002968 | 0.00734 | 0.40924 | 1.5109 | 1
320 | 60 | 0.11044 | 0.31198 | 0.5672 | 0.002749 | 0.007632 | 0.42242 | 1.5051 | 1
320 | 70 | 0.11293 | 0.32491 | 0.55159 | 0.002586 | 0.007983 | 0.43784 | 1.505 | 1
320 | 80 | 0.11755 | 0.33741 | 0.53421 | 0.002457 | 0.008373 | 0.45496 | 1.5101 | 1
320 | 90 | 0.12407 | 0.34906 | 0.51574 | 0.002351 | 0.00878 | 0.47313 | 1.5198 | 1
320 | 100 | 0.13181 | 0.35976 | 0.49699 | 0.002262 | 0.009183 | 0.49157 | 1.5324 | 1
320 | 110 | 0.13948 | 0.36981 | 0.47896 | 0.002188 | 0.009562 | 0.50929 | 1.5455 | 1
320 | 120 | 0.14555 | 0.37977 | 0.46265 | 0.002129 | 0.009905 | 0.52532 | 1.5559 | 1
320 | 130 | 0.14882 | 0.39018 | 0.44871 | 0.002085 | 0.010212 | 0.539 | 1.5612 | 1
320 | 140 | 0.14888 | 0.40132 | 0.43725 | 0.002057 | 0.010496 | 0.5502 | 1.5603 | 1
320 | 150 | 0.14614 | 0.4131 | 0.42795 | 0.00204 | 0.010776 | 0.55924 | 1.554 | 1
320 | 160 | 0.14146 | 0.42519 | 0.42025 | 0.002033 | 0.011071 | 0.56665 | 1.544 | 1
320 | 170 | 0.13578 | 0.4372 | 0.4136 | 0.002031 | 0.011396 | 0.57298 | 1.5322 | 1
320 | 180 | 0.12992 | 0.44874 | 0.40754 | 0.002031 | 0.011766 | 0.57867 | 1.5202 | 1
320 | 190 | 0.12456 | 0.4595 | 0.4017 | 0.002033 | 0.012194 | 0.58407 | 1.5094 | 1
320 | 200 | 0.12019 | 0.46923 | 0.39585 | 0.002033 | 0.012698 | 0.58942 | 1.5007 | 1
320 | 210 | 0.11715 | 0.47768 | 0.38982 | 0.002031 | 0.013311 | 0.59484 | 1.4947 | 1
320 | 220 | 0.11572 | 0.4846 | 0.38355 | 0.002026 | 0.014102 | 0.60032 | 1.492 | 1
320 | 230 | 0.11608 | 0.48945 | 0.37717 | 0.002018 | 0.01529 | 0.60552 | 1.4928 | 1
320 | 240 | 0.11834 | 0.48805 | 0.37345 | 0.002005 | 0.018161 | 0.60639 | 1.4976 | 1
320 | 250 | 0.12252 | 0.45703 | 0.40384 | 0.001989 | 0.014618 | 0.57955 | 1.5055 | 1
320 | 260 | 0.12816 | 0.43689 | 0.41939 | 0.001969 | 0.013581 | 0.56506 | 1.5165 | 1
320 | 270 | 0.13444 | 0.42431 | 0.42601 | 0.001949 | 0.013294 | 0.55875 | 1.5289 | 1
320 | 280 | 0.1401 | 0.41589 | 0.42875 | 0.001931 | 0.01332 | 0.556 | 1.5403 | 1
320 | 290 | 0.14397 | 0.41036 | 0.43017 | 0.001917 | 0.013585 | 0.55433 | 1.5482 | 1
320 | 300 | 0.14538 | 0.40688 | 0.43165 | 0.00191 | 0.014186 | 0.55226 | 1.5514 | 1
320 | 310 | 0.14437 | 0.40394 | 0.43415 | 0.00191 | 0.015626 | 0.54831 | 1.5499 | 1
320 | 320 | 0.14147 | 0.38178 | 0.45833 | 0.001914 | 0.016511 | 0.52325 | 1.5444 | 1
320 | 330 | 0.13732 | 0.34328 | 0.50696 | 0.001921 | 0.010511 | 0.4806 | 1.5368 | 1
320 | 340 | 0.13263 | 0.33223 | 0.524 | 0.001931 | 0.00921 | 0.46486 | 1.5278 | 1
320 | 350 | 0.12799 | 0.32991 | 0.53146 | 0.00194 | 0.008702 | 0.4579 | 1.5189 | 1
320 | 360 | 0.12387 | 0.33143 | 0.53426 | 0.001949 | 0.008487 | 0.4553 | 1.5109 | 1
320 | 370 | 0.12067 | 0.33488 | 0.53407 | 0.001956 | 0.008427 | 0.45555 | 1.5045 | 1
320 | 380 | 0.11871 | 0.33928 | 0.53159 | 0.00196 | 0.008466 | 0.45798 | 1.5003 | 1
320 | 390 | 0.11822 | 0.34405 | 0.52719 | 0.00196 | 0.008574 | 0.46228 | 1.4987 | 1
320 | 400 | 0.1194 | 0.34883 | 0.52108 | 0.001957 | 0.008734 | 0.46823 | 1.5003 | 1
320 | 410 | 0.12227 | 0.35339 | 0.51346 | 0.00195 | 0.00893 | 0.47566 | 1.505 | 1
320 | 420 | 0.12662 | 0.35764 | 0.50466 | 0.001939 | 0.009147 | 0.48426 | 1.5127 | 1
320 | 430 | 0.13184 | 0.36171 | 0.49515 | 0.001926 | 0.00937 | 0.49355 | 1.5223 | 1
320 | 440 | 0.13696 | 0.3659 | 0.48563 | 0.001913 | 0.009585 | 0.50287 | 1.532 | 1
320 | 450 | 0.14091 | 0.3706 | 0.4768 | 0.001903 | 0.009782 | 0.51152 | 1.5399 | 1
320 | 460 | 0.14295 | 0.37609 | 0.46911 | 0.001896 | 0.00996 | 0.51904 | 1.5443 | 1
320 | 470 | 0.1429 | 0.3824 | 0.46267 | 0.001895 | 0.010125 | 0.52531 | 1.545 | 1
320 | 480 | 0.14106 | 0.38942 | 0.45734 | 0.001898 | 0.010286 | 0.53048 | 1.5422 | 1
320 | 490 | 0.13795 | 0.39689 | 0.45281 | 0.001904 | 0.01045 | 0.53483 | 1.5369 | 1
320 | 500 | 0.1341 | 0.40455 | 0.44881 | 0.001912 | 0.010626 | 0.53865 | 1.5302 | 1
330 | 10 | 0.15625 | 0.23337 | 0.59787 | 0.005679 | 0.006829 | 0.38962 | 1.6248 | 1
330 | 20 | 0.15042 | 0.24015 | 0.5985 | 0.004168 | 0.006761 | 0.39057 | 1.5934 | 1
330 | 30 | 0.14636 | 0.24893 | 0.59455 | 0.003344 | 0.006812 | 0.39529 | 1.5691 | 1
330 | 40 | 0.14455 | 0.25915 | 0.58647 | 0.002856 | 0.006968 | 0.4037 | 1.5522 | 1
330 | 50 | 0.14529 | 0.27028 | 0.57468 | 0.002541 | 0.007214 | 0.41557 | 1.5427 | 1
330 | 60 | 0.14879 | 0.28173 | 0.55963 | 0.002321 | 0.007535 | 0.43051 | 1.5409 | 1
330 | 70 | 0.15503 | 0.29298 | 0.54193 | 0.002155 | 0.007911 | 0.448 | 1.5463 | 1
330 | 80 | 0.16364 | 0.30366 | 0.52236 | 0.002023 | 0.008322 | 0.46729 | 1.5582 | 1
330 | 90 | 0.17364 | 0.3137 | 0.50201 | 0.001916 | 0.008743 | 0.48734 | 1.5745 | 1
330 | 100 | 0.18343 | 0.3234 | 0.4822 | 0.001828 | 0.009149 | 0.50683 | 1.5918 | 1
330 | 110 | 0.19116 | 0.33334 | 0.46421 | 0.001759 | 0.009524 | 0.52451 | 1.6062 | 1
330 | 120 | 0.19547 | 0.34408 | 0.44888 | 0.001708 | 0.009862 | 0.53955 | 1.6143 | 1
330 | 130 | 0.19594 | 0.35586 | 0.43635 | 0.001673 | 0.010173 | 0.5518 | 1.6147 | 1
330 | 140 | 0.19301 | 0.36858 | 0.42629 | 0.001651 | 0.010473 | 0.56159 | 1.6083 | 1
330 | 150 | 0.18758 | 0.3819 | 0.41809 | 0.001639 | 0.010782 | 0.56949 | 1.597 | 1
330 | 160 | 0.18068 | 0.39541 | 0.41116 | 0.001633 | 0.011115 | 0.57609 | 1.5829 | 1
330 | 170 | 0.17328 | 0.40864 | 0.40496 | 0.001632 | 0.01149 | 0.58192 | 1.568 | 1
330 | 180 | 0.1662 | 0.42119 | 0.39905 | 0.001631 | 0.011923 | 0.58739 | 1.554 | 1
330 | 190 | 0.16014 | 0.43267 | 0.39313 | 0.001631 | 0.01243 | 0.59281 | 1.5421 | 1
330 | 200 | 0.15568 | 0.44271 | 0.38694 | 0.001629 | 0.01304 | 0.59839 | 1.5333 | 1
330 | 210 | 0.15328 | 0.45095 | 0.38034 | 0.001625 | 0.013807 | 0.60423 | 1.5285 | 1
330 | 220 | 0.15329 | 0.45688 | 0.37333 | 0.001617 | 0.014881 | 0.61017 | 1.5283 | 1
330 | 230 | 0.1559 | 0.45877 | 0.36679 | 0.001605 | 0.016935 | 0.61467 | 1.533 | 1
330 | 240 | 0.16102 | 0.43446 | 0.38753 | 0.001588 | 0.015403 | 0.59548 | 1.5426 | 1
330 | 250 | 0.1681 | 0.41192 | 0.40429 | 0.001569 | 0.014124 | 0.58002 | 1.5561 | 1
330 | 260 | 0.17599 | 0.39798 | 0.41059 | 0.001549 | 0.013893 | 0.57397 | 1.5716 | 1
330 | 270 | 0.18316 | 0.38856 | 0.41267 | 0.00153 | 0.014086 | 0.57172 | 1.586 | 1
330 | 280 | 0.18821 | 0.3821 | 0.41352 | 0.001517 | 0.014649 | 0.57031 | 1.5964 | 1
330 | 290 | 0.19042 | 0.37733 | 0.41486 | 0.001509 | 0.015881 | 0.56775 | 1.6012 | 1
330 | 300 | 0.18981 | 0.36853 | 0.42038 | 0.001507 | 0.019766 | 0.55834 | 1.6002 | 1
330 | 310 | 0.18692 | 0.31435 | 0.48516 | 0.00151 | 0.012069 | 0.50126 | 1.5944 | 1
330 | 320 | 0.18242 | 0.29357 | 0.5128 | 0.001516 | 0.009699 | 0.47599 | 1.5855 | 1
330 | 330 | 0.17705 | 0.28728 | 0.52531 | 0.001524 | 0.008836 | 0.46433 | 1.5749 | 1
330 | 340 | 0.17147 | 0.28692 | 0.53165 | 0.001533 | 0.008424 | 0.45839 | 1.564 | 1
330 | 350 | 0.16626 | 0.28957 | 0.53441 | 0.001541 | 0.00822 | 0.45582 | 1.5538 | 1
330 | 360 | 0.16193 | 0.29381 | 0.53456 | 0.001548 | 0.008144 | 0.45575 | 1.5454 | 1
330 | 370 | 0.15894 | 0.29886 | 0.53249 | 0.001552 | 0.008158 | 0.4578 | 1.5396 | 1
330 | 380 | 0.15768 | 0.30415 | 0.52837 | 0.001553 | 0.008242 | 0.46183 | 1.5371 | 1
330 | 390 | 0.15846 | 0.3093 | 0.5223 | 0.001551 | 0.008384 | 0.46776 | 1.5385 | 1
330 | 400 | 0.16139 | 0.31405 | 0.51444 | 0.001544 | 0.00857 | 0.47545 | 1.5439 | 1
330 | 410 | 0.16625 | 0.31832 | 0.50511 | 0.001534 | 0.008788 | 0.48457 | 1.5531 | 1
330 | 420 | 0.17231 | 0.32224 | 0.4949 | 0.001521 | 0.009021 | 0.49456 | 1.5649 | 1
330 | 430 | 0.1784 | 0.32619 | 0.48465 | 0.001509 | 0.009253 | 0.50459 | 1.5768 | 1
330 | 440 | 0.18324 | 0.33062 | 0.47517 | 0.001499 | 0.009474 | 0.51386 | 1.5866 | 1
330 | 450 | 0.18601 | 0.33585 | 0.46697 | 0.001493 | 0.009677 | 0.52186 | 1.5923 | 1
330 | 460 | 0.18648 | 0.34197 | 0.46019 | 0.001491 | 0.009867 | 0.52846 | 1.5935 | 1
330 | 470 | 0.18494 | 0.34889 | 0.45463 | 0.001493 | 0.010049 | 0.53383 | 1.5906 | 1
330 | 480 | 0.18189 | 0.35638 | 0.45 | 0.001498 | 0.010232 | 0.53827 | 1.5846 | 1
330 | 490 | 0.17789 | 0.36421 | 0.44597 | 0.001505 | 0.010422 | 0.5421 | 1.5768 | 1
330 | 500 | 0.17348 | 0.37214 | 0.44225 | 0.001513 | 0.010627 | 0.54561 | 1.5681 | 1
340 | 10 | 0.18603 | 0.20866 | 0.59346 | 0.00528 | 0.006573 | 0.39469 | 1.6594 | 1
340 | 20 | 0.18112 | 0.2161 | 0.59242 | 0.003795 | 0.00656 | 0.39722 | 1.6282 | 1
340 | 30 | 0.17884 | 0.22458 | 0.58695 | 0.002982 | 0.006647 | 0.40342 | 1.6055 | 1
340 | 40 | 0.17964 | 0.23378 | 0.57725 | 0.002498 | 0.00683 | 0.41342 | 1.5917 | 1
340 | 50 | 0.18375 | 0.24334 | 0.56363 | 0.002184 | 0.0071 | 0.42709 | 1.587 | 1
340 | 60 | 0.19111 | 0.2529 | 0.54658 | 0.001962 | 0.007442 | 0.44402 | 1.5914 | 1
340 | 70 | 0.20122 | 0.2622 | 0.52695 | 0.001796 | 0.007836 | 0.46342 | 1.6039 | 1
340 | 80 | 0.21288 | 0.2712 | 0.50599 | 0.001666 | 0.008259 | 0.48408 | 1.6221 | 1
340 | 90 | 0.22423 | 0.28023 | 0.48529 | 0.001563 | 0.008681 | 0.50447 | 1.6422 | 1
340 | 100 | 0.23329 | 0.28982 | 0.46633 | 0.001483 | 0.009082 | 0.52311 | 1.6593 | 1
340 | 110 | 0.23863 | 0.30045 | 0.45005 | 0.001424 | 0.00945 | 0.53908 | 1.6696 | 1
340 | 120 | 0.23984 | 0.31232 | 0.43667 | 0.001382 | 0.009789 | 0.55216 | 1.6717 | 1
340 | 130 | 0.23735 | 0.32533 | 0.42585 | 0.001353 | 0.010112 | 0.56268 | 1.666 | 1
340 | 140 | 0.232 | 0.33919 | 0.41704 | 0.001335 | 0.010434 | 0.57119 | 1.6544 | 1
340 | 150 | 0.22481 | 0.35348 | 0.40961 | 0.001324 | 0.010774 | 0.57829 | 1.6393 | 1
340 | 160 | 0.21672 | 0.36777 | 0.40304 | 0.001318 | 0.01115 | 0.58449 | 1.6226 | 1
340 | 170 | 0.20864 | 0.3816 | 0.39686 | 0.001315 | 0.011579 | 0.59024 | 1.6064 | 1
340 | 180 | 0.20136 | 0.39453 | 0.39071 | 0.001312 | 0.01208 | 0.5959 | 1.5921 | 1
340 | 190 | 0.19562 | 0.4061 | 0.38429 | 0.001309 | 0.01268 | 0.60172 | 1.581 | 1
340 | 200 | 0.19207 | 0.41582 | 0.37737 | 0.001303 | 0.013425 | 0.6079 | 1.5743 | 1
340 | 210 | 0.19126 | 0.42315 | 0.36988 | 0.001295 | 0.014422 | 0.6144 | 1.5728 | 1
340 | 220 | 0.19349 | 0.42697 | 0.36218 | 0.001284 | 0.016074 | 0.62046 | 1.577 | 1
340 | 230 | 0.19874 | 0.41188 | 0.37189 | 0.001269 | 0.016226 | 0.61062 | 1.5871 | 1
340 | 240 | 0.20633 | 0.38766 | 0.39018 | 0.001251 | 0.014575 | 0.594 | 1.602 | 1
340 | 250 | 0.21498 | 0.37291 | 0.39645 | 0.001232 | 0.014433 | 0.58789 | 1.6194 | 1
340 | 260 | 0.22297 | 0.3628 | 0.39813 | 0.001215 | 0.014887 | 0.58577 | 1.6357 | 1
340 | 270 | 0.22884 | 0.35526 | 0.3987 | 0.001202 | 0.015991 | 0.58411 | 1.6478 | 1
340 | 280 | 0.23183 | 0.34708 | 0.40102 | 0.001194 | 0.018878 | 0.57891 | 1.6539 | 1
340 | 290 | 0.23192 | 0.29518 | 0.45735 | 0.001191 | 0.014357 | 0.52711 | 1.6536 | 1
340 | 300 | 0.22957 | 0.26121 | 0.49768 | 0.001192 | 0.010341 | 0.49078 | 1.6482 | 1
340 | 310 | 0.22543 | 0.24949 | 0.51478 | 0.001196 | 0.009094 | 0.47493 | 1.6391 | 1
340 | 320 | 0.22019 | 0.24611 | 0.524 | 0.001202 | 0.008494 | 0.4663 | 1.6278 | 1
340 | 330 | 0.21449 | 0.24693 | 0.52922 | 0.001209 | 0.008159 | 0.46141 | 1.6157 | 1
340 | 340 | 0.20891 | 0.25014 | 0.53176 | 0.001216 | 0.007969 | 0.45906 | 1.6042 | 1
340 | 350 | 0.20404 | 0.25476 | 0.5321 | 0.001221 | 0.007877 | 0.4588 | 1.5944 | 1
340 | 360 | 0.20039 | 0.26012 | 0.53039 | 0.001225 | 0.007863 | 0.46052 | 1.5874 | 1
340 | 370 | 0.19846 | 0.26575 | 0.52665 | 0.001227 | 0.007916 | 0.46421 | 1.5839 | 1
340 | 380 | 0.19864 | 0.27125 | 0.52086 | 0.001225 | 0.008027 | 0.46988 | 1.5848 | 1
340 | 390 | 0.20112 | 0.27635 | 0.51313 | 0.001219 | 0.008189 | 0.47746 | 1.5904 | 1
340 | 400 | 0.20571 | 0.28093 | 0.50376 | 0.00121 | 0.008392 | 0.48664 | 1.6004 | 1
340 | 410 | 0.21167 | 0.2851 | 0.49341 | 0.0012 | 0.008621 | 0.49677 | 1.6133 | 1
340 | 420 | 0.21779 | 0.2892 | 0.48296 | 0.001189 | 0.008861 | 0.50699 | 1.6265 | 1
340 | 430 | 0.2228 | 0.29364 | 0.47329 | 0.00118 | 0.009096 | 0.51644 | 1.6374 | 1
340 | 440 | 0.22586 | 0.29873 | 0.46491 | 0.001175 | 0.009321 | 0.52459 | 1.6439 | 1
340 | 450 | 0.22674 | 0.3046 | 0.45795 | 0.001173 | 0.009532 | 0.53134 | 1.6456 | 1
340 | 460 | 0.22567 | 0.31118 | 0.45224 | 0.001174 | 0.009736 | 0.53685 | 1.6429 | 1
340 | 470 | 0.22307 | 0.31834 | 0.44747 | 0.001178 | 0.009936 | 0.54141 | 1.6368 | 1
340 | 480 | 0.21946 | 0.32588 | 0.44333 | 0.001183 | 0.010141 | 0.54534 | 1.6286 | 1
340 | 490 | 0.21531 | 0.33361 | 0.43953 | 0.00119 | 0.010357 | 0.54892 | 1.6193 | 1
340 | 500 | 0.21109 | 0.34132 | 0.4358 | 0.001196 | 0.01059 | 0.55241 | 1.61 | 1
350 | 10 | 0.21005 | 0.1919 | 0.5867 | 0.004956 | 0.006394 | 0.40195 | 1.6921 | 1
350 | 20 | 0.20722 | 0.19882 | 0.58406 | 0.003491 | 0.006412 | 0.40604 | 1.6634 | 1
350 | 30 | 0.20781 | 0.20606 | 0.57692 | 0.002686 | 0.006522 | 0.41387 | 1.6445 | 1
350 | 40 | 0.21212 | 0.21351 | 0.56544 | 0.002205 | 0.006725 | 0.42563 | 1.6359 | 1
350 | 50 | 0.22006 | 0.22104 | 0.54999 | 0.001892 | 0.007012 | 0.4411 | 1.6375 | 1
350 | 60 | 0.23103 | 0.22856 | 0.53136 | 0.001672 | 0.00737 | 0.45959 | 1.6485 | 1
350 | 70 | 0.2437 | 0.23614 | 0.51087 | 0.00151 | 0.007776 | 0.47985 | 1.6665 | 1
350 | 80 | 0.25611 | 0.24411 | 0.49019 | 0.001386 | 0.008201 | 0.50022 | 1.6871 | 1
350 | 90 | 0.26622 | 0.25292 | 0.47095 | 0.001292 | 0.008619 | 0.51914 | 1.7054 | 1
350 | 100 | 0.27264 | 0.26297 | 0.45416 | 0.001222 | 0.009013 | 0.53561 | 1.7172 | 1
350 | 110 | 0.27493 | 0.27441 | 0.44011 | 0.001171 | 0.009378 | 0.54934 | 1.7208 | 1
350 | 120 | 0.27342 | 0.28716 | 0.42856 | 0.001135 | 0.009724 | 0.56058 | 1.7166 | 1
350 | 130 | 0.26887 | 0.30095 | 0.41901 | 0.001109 | 0.010062 | 0.56982 | 1.706 | 1
350 | 140 | 0.26214 | 0.31545 | 0.4109 | 0.001092 | 0.010411 | 0.57759 | 1.6913 | 1
350 | 150 | 0.25413 | 0.33026 | 0.40374 | 0.001081 | 0.010787 | 0.58439 | 1.6745 | 1
350 | 160 | 0.2457 | 0.34495 | 0.39707 | 0.001072 | 0.01121 | 0.59065 | 1.6575 | 1
350 | 170 | 0.23766 | 0.35906 | 0.39051 | 0.001066 | 0.0117 | 0.59672 | 1.6419 | 1
350 | 180 | 0.23084 | 0.37207 | 0.38374 | 0.00106 | 0.012285 | 0.60291 | 1.6292 | 1
350 | 190 | 0.22605 | 0.38339 | 0.3765 | 0.001054 | 0.013007 | 0.60944 | 1.6209 | 1
350 | 200 | 0.22401 | 0.39236 | 0.36863 | 0.001045 | 0.013953 | 0.61638 | 1.6178 | 1
350 | 210 | 0.22525 | 0.39805 | 0.36028 | 0.001034 | 0.015389 | 0.6233 | 1.621 | 1
350 | 220 | 0.22982 | 0.39227 | 0.35966 | 0.001021 | 0.017236 | 0.62208 | 1.6304 | 1
350 | 230 | 0.23707 | 0.36749 | 0.37944 | 0.001005 | 0.014984 | 0.60457 | 1.6453 | 1
350 | 240 | 0.24569 | 0.35235 | 0.38599 | 0.000988 | 0.01498 | 0.59804 | 1.6629 | 1
350 | 250 | 0.25393 | 0.34164 | 0.38759 | 0.000973 | 0.015868 | 0.59557 | 1.6797 | 1
350 | 260 | 0.26032 | 0.3319 | 0.38864 | 0.000961 | 0.018182 | 0.59222 | 1.6926 | 1
350 | 270 | 0.26409 | 0.29076 | 0.42642 | 0.000953 | 0.017769 | 0.55485 | 1.6995 | 1
350 | 280 | 0.26511 | 0.24018 | 0.48269 | 0.000949 | 0.011061 | 0.5053 | 1.7005 | 1
350 | 290 | 0.26378 | 0.22189 | 0.50399 | 0.000949 | 0.009396 | 0.48567 | 1.6961 | 1
350 | 300 | 0.2606 | 0.21459 | 0.51522 | 0.000951 | 0.008642 | 0.47519 | 1.6877 | 1
350 | 310 | 0.25616 | 0.21266 | 0.52201 | 0.000954 | 0.008213 | 0.46882 | 1.6767 | 1
350 | 320 | 0.25101 | 0.2139 | 0.52619 | 0.000959 | 0.007941 | 0.46491 | 1.6647 | 1
350 | 330 | 0.24572 | 0.21714 | 0.52841 | 0.000963 | 0.007766 | 0.46286 | 1.653 | 1
350 | 340 | 0.24082 | 0.2217 | 0.52885 | 0.000968 | 0.007663 | 0.46252 | 1.6426 | 1
350 | 350 | 0.23686 | 0.22705 | 0.5275 | 0.00097 | 0.007622 | 0.46391 | 1.6348 | 1
350 | 360 | 0.23435 | 0.2328 | 0.52424 | 0.000971 | 0.007639 | 0.46715 | 1.6306 | 1
350 | 370 | 0.23375 | 0.23859 | 0.51899 | 0.00097 | 0.007713 | 0.47233 | 1.6308 | 1
350 | 380 | 0.23531 | 0.24412 | 0.51176 | 0.000965 | 0.007839 | 0.47943 | 1.636 | 1
350 | 390 | 0.23893 | 0.24924 | 0.50285 | 0.000959 | 0.008014 | 0.48817 | 1.6457 | 1
350 | 400 | 0.24398 | 0.25396 | 0.49289 | 0.00095 | 0.008225 | 0.49793 | 1.6585 | 1
350 | 410 | 0.24936 | 0.25849 | 0.48275 | 0.000942 | 0.008458 | 0.50785 | 1.6717 | 1
350 | 420 | 0.25395 | 0.26314 | 0.47328 | 0.000935 | 0.008698 | 0.51709 | 1.6827 | 1
350 | 430 | 0.25698 | 0.26818 | 0.46498 | 0.00093 | 0.008934 | 0.52516 | 1.6896 | 1
350 | 440 | 0.25819 | 0.27375 | 0.45797 | 0.000928 | 0.009161 | 0.53194 | 1.6917 | 1
350 | 450 | 0.25772 | 0.27984 | 0.45212 | 0.000928 | 0.009382 | 0.53757 | 1.6896 | 1
350 | 460 | 0.2559 | 0.2864 | 0.44717 | 0.000931 | 0.009598 | 0.5423 | 1.684 | 1
350 | 470 | 0.2531 | 0.29332 | 0.44283 | 0.000935 | 0.009817 | 0.54642 | 1.6762 | 1
350 | 480 | 0.24973 | 0.30046 | 0.43883 | 0.000939 | 0.010043 | 0.55019 | 1.6671 | 1
350 | 490 | 0.24617 | 0.30768 | 0.43492 | 0.000944 | 0.010283 | 0.55385 | 1.6578 | 1
350 | 500 | 0.24282 | 0.31481 | 0.43088 | 0.000948 | 0.010545 | 0.55763 | 1.6492 | 1
360 | 10 | 0.22589 | 0.18347 | 0.57966 | 0.004702 | 0.006278 | 0.40936 | 1.7188 | 1
360 | 20 | 0.22605 | 0.18895 | 0.57544 | 0.003249 | 0.006315 | 0.415 | 1.6943 | 1
360 | 30 | 0.23014 | 0.19428 | 0.56669 | 0.002451 | 0.006441 | 0.42442 | 1.6806 | 1
360 | 40 | 0.23812 | 0.19958 | 0.55366 | 0.001973 | 0.00666 | 0.4377 | 1.6777 | 1
360 | 50 | 0.24936 | 0.205 | 0.53702 | 0.001663 | 0.006963 | 0.45436 | 1.6851 | 1
360 | 60 | 0.26249 | 0.21075 | 0.51797 | 0.001448 | 0.007332 | 0.47325 | 1.7002 | 1
360 | 70 | 0.27559 | 0.21719 | 0.49819 | 0.001292 | 0.007742 | 0.49278 | 1.7191 | 1
360 | 80 | 0.28663 | 0.22473 | 0.4793 | 0.001177 | 0.008163 | 0.51136 | 1.7367 | 1
360 | 90 | 0.29424 | 0.2337 | 0.46239 | 0.001092 | 0.008573 | 0.52794 | 1.749 | 1
360 | 100 | 0.29792 | 0.24422 | 0.44787 | 0.001029 | 0.008961 | 0.54214 | 1.7542 | 1
360 | 110 | 0.29786 | 0.25622 | 0.43561 | 0.000983 | 0.009329 | 0.55408 | 1.752 | 1
360 | 120 | 0.29463 | 0.2695 | 0.42523 | 0.000949 | 0.009685 | 0.56413 | 1.7436 | 1
360 | 130 | 0.28896 | 0.28377 | 0.4163 | 0.000925 | 0.010045 | 0.57273 | 1.7308 | 1
360 | 140 | 0.28159 | 0.29872 | 0.40836 | 0.000907 | 0.010424 | 0.5803 | 1.7153 | 1
360 | 150 | 0.27328 | 0.31397 | 0.40102 | 0.000893 | 0.010843 | 0.58724 | 1.6989 | 1
360 | 160 | 0.26482 | 0.32907 | 0.39391 | 0.000883 | 0.011323 | 0.59389 | 1.6833 | 1
360 | 170 | 0.25708 | 0.34347 | 0.38669 | 0.000874 | 0.011893 | 0.60054 | 1.6699 | 1
360 | 180 | 0.25097 | 0.35648 | 0.37909 | 0.000865 | 0.012594 | 0.60745 | 1.6604 | 1
360 | 190 | 0.24742 | 0.3673 | 0.37092 | 0.000855 | 0.013504 | 0.61472 | 1.6558 | 1
360 | 200 | 0.24716 | 0.37497 | 0.3622 | 0.000845 | 0.014823 | 0.62213 | 1.6572 | 1
360 | 210 | 0.25037 | 0.37588 | 0.35532 | 0.000832 | 0.017596 | 0.62625 | 1.6652 | 1
360 | 220 | 0.25666 | 0.35346 | 0.37365 | 0.000818 | 0.015408 | 0.61013 | 1.678 | 1
360 | 230 | 0.26465 | 0.33814 | 0.38077 | 0.000803 | 0.01563 | 0.60279 | 1.6942 | 1
360 | 240 | 0.27272 | 0.32631 | 0.38281 | 0.00079 | 0.017366 | 0.59903 | 1.7103 | 1
360 | 250 | 0.27937 | 0.30181 | 0.39517 | 0.000779 | 0.02287 | 0.58118 | 1.7234 | 1
360 | 260 | 0.284 | 0.23381 | 0.46954 | 0.000771 | 0.011883 | 0.51781 | 1.7306 | 1
360 | 270 | 0.28619 | 0.20773 | 0.49562 | 0.000767 | 0.009692 | 0.49392 | 1.7328 | 1
360 | 280 | 0.2862 | 0.19582 | 0.50841 | 0.000764 | 0.008797 | 0.48203 | 1.73 | 1
360 | 290 | 0.28441 | 0.19048 | 0.51603 | 0.000764 | 0.008307 | 0.47489 | 1.7232 | 1
360 | 300 | 0.28125 | 0.18897 | 0.52101 | 0.000766 | 0.007995 | 0.47023 | 1.7138 | 1
360 | 310 | 0.27717 | 0.19001 | 0.52427 | 0.000768 | 0.007777 | 0.46718 | 1.703 | 1
360 | 320 | 0.27263 | 0.19286 | 0.52612 | 0.000771 | 0.007622 | 0.46548 | 1.692 | 1
360 | 330 | 0.2681 | 0.19702 | 0.52658 | 0.000773 | 0.007515 | 0.46513 | 1.6819 | 1
360 | 340 | 0.2641 | 0.20213 | 0.52555 | 0.000775 | 0.007454 | 0.46623 | 1.6739 | 1
360 | 350 | 0.2611 | 0.20785 | 0.52283 | 0.000776 | 0.00744 | 0.46896 | 1.6691 | 1
360 | 360 | 0.25959 | 0.21388 | 0.51828 | 0.000774 | 0.007475 | 0.47347 | 1.6684 | 1
360 | 370 | 0.25988 | 0.21991 | 0.51187 | 0.000771 | 0.007561 | 0.47979 | 1.6724 | 1
360 | 380 | 0.262 | 0.22571 | 0.50383 | 0.000766 | 0.007698 | 0.48771 | 1.6807 | 1
360 | 390 | 0.26553 | 0.23114 | 0.49469 | 0.00076 | 0.007879 | 0.49667 | 1.6921 | 1
360 | 400 | 0.26964 | 0.23625 | 0.48527 | 0.000753 | 0.008092 | 0.50589 | 1.7042 | 1
360 | 410 | 0.27341 | 0.24121 | 0.47631 | 0.000748 | 0.008322 | 0.51462 | 1.7145 | 1
360 | 420 | 0.27617 | 0.24622 | 0.46831 | 0.000744 | 0.008557 | 0.52239 | 1.7213 | 1
360 | 430 | 0.27766 | 0.25143 | 0.46138 | 0.000742 | 0.00879 | 0.52909 | 1.7239 | 1
360 | 440 | 0.27788 | 0.25691 | 0.45545 | 0.000742 | 0.00902 | 0.53479 | 1.7227 | 1
360 | 450 | 0.27703 | 0.26268 | 0.4503 | 0.000743 | 0.009247 | 0.53971 | 1.7183 | 1
360 | 460 | 0.27533 | 0.26873 | 0.44572 | 0.000745 | 0.009475 | 0.54406 | 1.7117 | 1
360 | 470 | 0.27307 | 0.275 | 0.44147 | 0.000748 | 0.00971 | 0.54807 | 1.7037 | 1
360 | 480 | 0.27053 | 0.28142 | 0.43734 | 0.000751 | 0.009956 | 0.55195 | 1.6952 | 1
360 | 490 | 0.26804 | 0.28786 | 0.43312 | 0.000754 | 0.010222 | 0.5559 | 1.6872 | 1
360 | 500 | 0.26593 | 0.29421 | 0.42859 | 0.000757 | 0.010516 | 0.56014 | 1.6805 | 1
370 | 10 | 0.23259 | 0.18288 | 0.5738 | 0.004514 | 0.006217 | 0.41546 | 1.7363 | 1
370 | 20 | 0.23614 | 0.18626 | 0.56826 | 0.003066 | 0.006268 | 0.4224 | 1.7165 | 1
370 | 30 | 0.24368 | 0.18933 | 0.55832 | 0.00227 | 0.006408 | 0.433 | 1.7077 | 1
370 | 40 | 0.25463 | 0.19245 | 0.54448 | 0.001796 | 0.006641 | 0.44709 | 1.7093 | 1
370 | 50 | 0.26776 | 0.19603 | 0.52777 | 0.00149 | 0.006955 | 0.46379 | 1.7194 | 1
370 | 60 | 0.28123 | 0.20049 | 0.50967 | 0.001282 | 0.007329 | 0.48172 | 1.7342 | 1
370 | 70 | 0.29312 | 0.20627 | 0.49174 | 0.001134 | 0.007735 | 0.49939 | 1.7494 | 1
370 | 80 | 0.30205 | 0.21366 | 0.47512 | 0.001026 | 0.008148 | 0.51571 | 1.7612 | 1
370 | 90 | 0.30739 | 0.22278 | 0.46033 | 0.000947 | 0.008549 | 0.53017 | 1.7674 | 1
370 | 100 | 0.30914 | 0.2336 | 0.44743 | 0.000887 | 0.008935 | 0.54274 | 1.7675 | 1
370 | 110 | 0.30765 | 0.24598 | 0.43622 | 0.000843 | 0.00931 | 0.55363 | 1.762 | 1
370 | 120 | 0.30344 | 0.2597 | 0.42637 | 0.00081 | 0.009683 | 0.56313 | 1.7522 | 1
370 | 130 | 0.29708 | 0.27452 | 0.41755 | 0.000784 | 0.010069 | 0.5716 | 1.7393 | 1
370 | 140 | 0.28922 | 0.29012 | 0.4094 | 0.000765 | 0.010488 | 0.57934 | 1.7249 | 1
370 | 150 | 0.28059 | 0.30609 | 0.40161 | 0.000749 | 0.010961 | 0.58668 | 1.7104 | 1
370 | 160 | 0.27203 | 0.32185 | 0.39387 | 0.000736 | 0.011519 | 0.59388 | 1.6974 | 1
370 | 170 | 0.26457 | 0.33661 | 0.38589 | 0.000725 | 0.012204 | 0.60118 | 1.6872 | 1
370 | 180 | 0.25933 | 0.34939 | 0.37747 | 0.000714 | 0.013091 | 0.60872 | 1.6812 | 1
370 | 190 | 0.25725 | 0.35913 | 0.36857 | 0.000703 | 0.014349 | 0.61638 | 1.6804 | 1
370 | 200 | 0.25875 | 0.36372 | 0.36016 | 0.00069 | 0.016671 | 0.62248 | 1.6854 | 1
370 | 210 | 0.26352 | 0.34636 | 0.37356 | 0.000678 | 0.015889 | 0.60988 | 1.6955 | 1
370 | 220 | 0.27046 | 0.33078 | 0.38157 | 0.000665 | 0.016535 | 0.60123 | 1.709 | 1
370 | 230 | 0.27806 | 0.31429 | 0.38639 | 0.000653 | 0.020602 | 0.59236 | 1.723 | 1
370 | 240 | 0.28498 | 0.24463 | 0.45666 | 0.000643 | 0.013077 | 0.52962 | 1.7347 | 1
370 | 250 | 0.29036 | 0.2088 | 0.49019 | 0.000635 | 0.010017 | 0.49915 | 1.7426 | 1
370 | 260 | 0.29383 | 0.19163 | 0.50498 | 0.00063 | 0.008934 | 0.48546 | 1.746 | 1
370 | 270 | 0.2954 | 0.18237 | 0.51321 | 0.000626 | 0.008389 | 0.47777 | 1.7452 | 1
370 | 280 | 0.29528 | 0.17758 | 0.51846 | 0.000624 | 0.008059 | 0.47286 | 1.7408 | 1
370 | 290 | 0.29372 | 0.17579 | 0.52203 | 0.000624 | 0.007833 | 0.46951 | 1.7337 | 1
370 | 300 | 0.29104 | 0.17621 | 0.52446 | 0.000624 | 0.007664 | 0.46725 | 1.725 | 1
370 | 310 | 0.28759 | 0.17835 | 0.5259 | 0.000625 | 0.007533 | 0.46594 | 1.7155 | 1
370 | 320 | 0.28373 | 0.1819 | 0.52632 | 0.000626 | 0.007432 | 0.46562 | 1.7065 | 1
370 | 330 | 0.27986 | 0.18659 | 0.52556 | 0.000627 | 0.007361 | 0.46645 | 1.6989 | 1
370 | 340 | 0.27645 | 0.19218 | 0.52342 | 0.000627 | 0.007324 | 0.46863 | 1.6938 | 1
370 | 350 | 0.27393 | 0.1984 | 0.51972 | 0.000625 | 0.007326 | 0.47233 | 1.6921 | 1
370 | 360 | 0.2727 | 0.20494 | 0.51436 | 0.000623 | 0.007373 | 0.47764 | 1.6944 | 1
370 | 370 | 0.27295 | 0.21148 | 0.50749 | 0.000619 | 0.007469 | 0.48443 | 1.7006 | 1
370 | 380 | 0.27456 | 0.21769 | 0.49952 | 0.000615 | 0.007611 | 0.49225 | 1.7097 | 1
370 | 390 | 0.27705 | 0.22343 | 0.49112 | 0.00061 | 0.007791 | 0.50048 | 1.7198 | 1
370 | 400 | 0.27975 | 0.22871 | 0.48294 | 0.000606 | 0.007998 | 0.50846 | 1.7287 | 1
370 | 410 | 0.28212 | 0.23366 | 0.4754 | 0.000603 | 0.008219 | 0.51578 | 1.735 | 1
370 | 420 | 0.28384 | 0.23845 | 0.46867 | 0.000601 | 0.008445 | 0.52229 | 1.738 | 1
370 | 430 | 0.28479 | 0.24323 | 0.4627 | 0.0006 | 0.008674 | 0.52802 | 1.7379 | 1
370 | 440 | 0.28501 | 0.2481 | 0.45738 | 0.0006 | 0.008903 | 0.53311 | 1.7351 | 1
370 | 450 | 0.28458 | 0.25314 | 0.45255 | 0.000601 | 0.009136 | 0.53771 | 1.7302 | 1
370 | 460 | 0.28363 | 0.25836 | 0.44803 | 0.000603 | 0.009375 | 0.54199 | 1.7239 | 1
370 | 470 | 0.28236 | 0.26377 | 0.44365 | 0.000605 | 0.009626 | 0.54612 | 1.7169 | 1
370 | 480 | 0.28096 | 0.26932 | 0.43922 | 0.000606 | 0.009895 | 0.55028 | 1.71 | 1
370 | 490 | 0.27968 | 0.27494 | 0.43458 | 0.000608 | 0.01019 | 0.55463 | 1.704 | 1
370 | 500 | 0.27881 | 0.28054 | 0.42953 | 0.000609 | 0.010522 | 0.55934 | 1.6997 | 1
380 | 10 | 0.23019 | 0.18902 | 0.5702 | 0.004386 | 0.006209 | 0.41921 | 1.7419 | 1
380 | 20 | 0.23687 | 0.19006 | 0.56386 | 0.002935 | 0.006272 | 0.42693 | 1.7261 | 1
380 | 30 | 0.24705 | 0.19089 | 0.55349 | 0.00214 | 0.006424 | 0.43794 | 1.7205 | 1
380 | 40 | 0.25969 | 0.19211 | 0.53986 | 0.001668 | 0.006666 | 0.4518 | 1.7236 | 1
380 | 50 | 0.27319 | 0.19427 | 0.52419 | 0.001367 | 0.006985 | 0.46746 | 1.7325 | 1
380 | 60 | 0.28577 | 0.19785 | 0.50785 | 0.001164 | 0.007356 | 0.48363 | 1.7437 | 1
380 | 70 | 0.29605 | 0.2032 | 0.49197 | 0.001021 | 0.007752 | 0.49925 | 1.7537 | 1
380 | 80 | 0.30321 | 0.21049 | 0.47723 | 0.000917 | 0.008154 | 0.5137 | 1.7603 | 1
380 | 90 | 0.307 | 0.21974 | 0.46387 | 0.00084 | 0.008549 | 0.52674 | 1.7624 | 1
380 | 100 | 0.30752 | 0.23088 | 0.45188 | 0.000782 | 0.008937 | 0.5384 | 1.7601 | 1
380 | 110 | 0.30506 | 0.24377 | 0.44112 | 0.000738 | 0.009323 | 0.54882 | 1.7537 | 1
380 | 120 | 0.29999 | 0.25824 | 0.43135 | 0.000704 | 0.009719 | 0.55823 | 1.7442 | 1
380 | 130 | 0.29282 | 0.27404 | 0.42233 | 0.000677 | 0.010141 | 0.56685 | 1.7327 | 1
380 | 140 | 0.28417 | 0.29078 | 0.41378 | 0.000656 | 0.010612 | 0.57495 | 1.7204 | 1
380 | 150 | 0.27491 | 0.30784 | 0.40545 | 0.000638 | 0.011162 | 0.58275 | 1.7086 | 1
380 | 160 | 0.26616 | 0.32431 | 0.39707 | 0.000623 | 0.011836 | 0.59047 | 1.6984 | 1
380 | 170 | 0.25921 | 0.33904 | 0.38843 | 0.00061 | 0.012708 | 0.59825 | 1.6914 | 1
380 | 180 | 0.25519 | 0.35081 | 0.37946 | 0.000598 | 0.013938 | 0.606 | 1.6884 | 1
380 | 190 | 0.25474 | 0.35792 | 0.37069 | 0.000586 | 0.016062 | 0.61266 | 1.6902 | 1
380 | 200 | 0.25773 | 0.34595 | 0.37928 | 0.000573 | 0.016456 | 0.60369 | 1.6966 | 1
380 | 210 | 0.26332 | 0.32925 | 0.38883 | 0.000562 | 0.01805 | 0.59256 | 1.7063 | 1
380 | 220 | 0.27022 | 0.27559 | 0.43813 | 0.000551 | 0.015514 | 0.54581 | 1.7173 | 1
380 | 230 | 0.27718 | 0.22581 | 0.48594 | 0.000541 | 0.010532 | 0.50299 | 1.7274 | 1
380 | 240 | 0.28328 | 0.20253 | 0.50454 | 0.000533 | 0.009107 | 0.48582 | 1.735 | 1
380 | 250 | 0.28806 | 0.18904 | 0.51392 | 0.000527 | 0.008461 | 0.47709 | 1.7395 | 1
380 | 260 | 0.2913 | 0.18068 | 0.5194 | 0.000522 | 0.008103 | 0.47198 | 1.7406 | 1
380 | 270 | 0.29298 | 0.17567 | 0.52295 | 0.000518 | 0.007876 | 0.46865 | 1.7388 | 1
380 | 280 | 0.29321 | 0.17314 | 0.52542 | 0.000516 | 0.007715 | 0.46635 | 1.7346 | 1
380 | 290 | 0.29213 | 0.17263 | 0.52714 | 0.000515 | 0.00759 | 0.46476 | 1.7285 | 1
380 | 300 | 0.28997 | 0.17386 | 0.52817 | 0.000514 | 0.007487 | 0.46383 | 1.7213 | 1
380 | 310 | 0.28697 | 0.17665 | 0.52847 | 0.000514 | 0.0074 | 0.46362 | 1.7139 | 1
380 | 320 | 0.28342 | 0.18082 | 0.52791 | 0.000514 | 0.007331 | 0.46425 | 1.7071 | 1
380 | 330 | 0.27967 | 0.18622 | 0.52631 | 0.000513 | 0.007283 | 0.46589 | 1.702 | 1
380 | 340 | 0.27613 | 0.19261 | 0.52349 | 0.000512 | 0.007262 | 0.46874 | 1.6994 | 1
380 | 350 | 0.27325 | 0.19966 | 0.5193 | 0.00051 | 0.007276 | 0.47291 | 1.6999 | 1
380 | 360 | 0.27144 | 0.20692 | 0.5138 | 0.000507 | 0.007333 | 0.47836 | 1.7036 | 1
380 | 370 | 0.27093 | 0.21389 | 0.50724 | 0.000504 | 0.007433 | 0.48482 | 1.7099 | 1
380 | 380 | 0.2716 | 0.22021 | 0.50011 | 0.000501 | 0.007574 | 0.49181 | 1.7174 | 1
380 | 390 | 0.27308 | 0.22575 | 0.49292 | 0.000497 | 0.007747 | 0.49884 | 1.7245 | 1
380 | 400 | 0.27495 | 0.23059 | 0.48603 | 0.000495 | 0.007942 | 0.50554 | 1.73 | 1
380 | 410 | 0.27683 | 0.23491 | 0.47961 | 0.000493 | 0.008149 | 0.51175 | 1.7333 | 1
380 | 420 | 0.2785 | 0.23893 | 0.47371 | 0.000492 | 0.008365 | 0.51743 | 1.7343 | 1
380 | 430 | 0.27981 | 0.24283 | 0.46828 | 0.000491 | 0.008587 | 0.52264 | 1.7331 | 1
380 | 440 | 0.28071 | 0.24676 | 0.46322 | 0.000491 | 0.008816 | 0.52747 | 1.7301 | 1
380 | 450 | 0.28119 | 0.25083 | 0.45844 | 0.000492 | 0.009054 | 0.53202 | 1.7259 | 1
380 | 460 | 0.28129 | 0.25511 | 0.4538 | 0.000493 | 0.009304 | 0.53641 | 1.7207 | 1
380 | 470 | 0.28113 | 0.25963 | 0.44917 | 0.000494 | 0.009572 | 0.54076 | 1.7154 | 1
380 | 480 | 0.28084 | 0.26438 | 0.44442 | 0.000494 | 0.009867 | 0.54522 | 1.7104 | 1
380 | 490 | 0.2806 | 0.26932 | 0.43938 | 0.000495 | 0.010199 | 0.54992 | 1.7064 | 1
380 | 500 | 0.28059 | 0.27441 | 0.43392 | 0.000495 | 0.010582 | 0.555 | 1.7041 | 1
390 | 10 | 0.21925 | 0.2007 | 0.56949 | 0.004313 | 0.006252 | 0.41995 | 1.7344 | 1
390 | 20 | 0.22821 | 0.19952 | 0.5631 | 0.002853 | 0.006324 | 0.42773 | 1.7206 | 1
390 | 30 | 0.23984 | 0.19845 | 0.55317 | 0.002054 | 0.006485 | 0.43829 | 1.7157 | 1
390 | 40 | 0.25289 | 0.19819 | 0.54061 | 0.001583 | 0.00673 | 0.45108 | 1.7174 | 1
390 | 50 | 0.26581 | 0.19933 | 0.52653 | 0.001284 | 0.007045 | 0.46514 | 1.7231 | 1
390 | 60 | 0.27723 | 0.20231 | 0.51197 | 0.001083 | 0.007404 | 0.47954 | 1.73 | 1
390 | 70 | 0.28617 | 0.2074 | 0.49771 | 0.000942 | 0.007786 | 0.49356 | 1.7358 | 1
390 | 80 | 0.29208 | 0.21471 | 0.4842 | 0.000839 | 0.008177 | 0.50679 | 1.7393 | 1
390 | 90 | 0.29476 | 0.22428 | 0.47163 | 0.000762 | 0.008569 | 0.51904 | 1.7396 | 1
390 | 100 | 0.29423 | 0.23605 | 0.46005 | 0.000704 | 0.008963 | 0.53028 | 1.7367 | 1
390 | 110 | 0.29065 | 0.24995 | 0.44937 | 0.000658 | 0.009367 | 0.5406 | 1.7309 | 1
390 | 120 | 0.28437 | 0.26576 | 0.43946 | 0.000623 | 0.009795 | 0.55012 | 1.7229 | 1
390 | 130 | 0.27591 | 0.28311 | 0.43012 | 0.000594 | 0.010266 | 0.55902 | 1.7134 | 1
390 | 140 | 0.26614 | 0.30132 | 0.42116 | 0.000572 | 0.010811 | 0.56746 | 1.7034 | 1
390 | 150 | 0.2563 | 0.31933 | 0.41234 | 0.000553 | 0.011476 | 0.57563 | 1.6941 | 1
390 | 160 | 0.24782 | 0.33582 | 0.40349 | 0.000536 | 0.012338 | 0.58364 | 1.6865 | 1
390 | 170 | 0.24199 | 0.34942 | 0.39451 | 0.000522 | 0.013559 | 0.59141 | 1.6817 | 1
390 | 180 | 0.23959 | 0.35853 | 0.38575 | 0.000509 | 0.01562 | 0.59812 | 1.6804 | 1
390 | 190 | 0.24069 | 0.35116 | 0.39054 | 0.000496 | 0.017121 | 0.59184 | 1.6829 | 1
390 | 200 | 0.24459 | 0.32617 | 0.40768 | 0.000484 | 0.021072 | 0.57077 | 1.6893 | 1
390 | 210 | 0.25063 | 0.2588 | 0.4785 | 0.000474 | 0.011592 | 0.50943 | 1.696 | 1
390 | 220 | 0.25738 | 0.22785 | 0.50485 | 0.000464 | 0.009456 | 0.48523 | 1.7037 | 1
390 | 230 | 0.26403 | 0.20995 | 0.51697 | 0.000456 | 0.008597 | 0.47398 | 1.7106 | 1
390 | 240 | 0.26997 | 0.19803 | 0.52339 | 0.000449 | 0.008159 | 0.468 | 1.7156 | 1
390 | 250 | 0.27479 | 0.18974 | 0.52712 | 0.000443 | 0.007908 | 0.46453 | 1.7184 | 1
390 | 260 | 0.27828 | 0.18406 | 0.52947 | 0.000438 | 0.007748 | 0.46234 | 1.719 | 1
390 | 270 | 0.28035 | 0.18054 | 0.53104 | 0.000435 | 0.007636 | 0.46089 | 1.7176 | 1
390 | 280 | 0.281 | 0.17895 | 0.53207 | 0.000432 | 0.007548 | 0.45995 | 1.7143 | 1
390 | 290 | 0.28027 | 0.17915 | 0.53268 | 0.00043 | 0.007474 | 0.45942 | 1.7096 | 1
390 | 300 | 0.27826 | 0.18106 | 0.53285 | 0.000429 | 0.007407 | 0.45932 | 1.7043 | 1
390 | 310 | 0.27512 | 0.18463 | 0.53248 | 0.000427 | 0.007348 | 0.45975 | 1.699 | 1
390 | 320 | 0.27112 | 0.18976 | 0.5314 | 0.000426 | 0.0073 | 0.46088 | 1.6944 | 1
390 | 330 | 0.26663 | 0.19627 | 0.52941 | 0.000425 | 0.007268 | 0.4629 | 1.6912 | 1
390 | 340 | 0.26217 | 0.20379 | 0.52636 | 0.000423 | 0.007261 | 0.46596 | 1.69 | 1
390 | 350 | 0.25836 | 0.21173 | 0.52221 | 0.000421 | 0.007286 | 0.47008 | 1.6911 | 1
390 | 360 | 0.25574 | 0.21938 | 0.5171 | 0.000419 | 0.007349 | 0.47513 | 1.6943 | 1
390 | 370 | 0.25459 | 0.22621 | 0.51133 | 0.000416 | 0.00745 | 0.4808 | 1.6989 | 1
390 | 380 | 0.25482 | 0.23193 | 0.50525 | 0.000414 | 0.007584 | 0.48675 | 1.7038 | 1
390 | 390 | 0.25609 | 0.23659 | 0.49916 | 0.000412 | 0.007744 | 0.49269 | 1.7081 | 1
390 | 400 | 0.25804 | 0.2404 | 0.49323 | 0.00041 | 0.007922 | 0.49844 | 1.7113 | 1
390 | 410 | 0.2603 | 0.24362 | 0.48755 | 0.000408 | 0.008114 | 0.50392 | 1.7132 | 1
390 | 420 | 0.26262 | 0.24651 | 0.48215 | 0.000407 | 0.008318 | 0.50912 | 1.7135 | 1
390 | 430 | 0.26477 | 0.24929 | 0.477 | 0.000407 | 0.008533 | 0.51406 | 1.7126 | 1
390 | 440 | 0.26663 | 0.25215 | 0.47206 | 0.000406 | 0.00876 | 0.51877 | 1.7105 | 1
390 | 450 | 0.26811 | 0.25522 | 0.46726 | 0.000406 | 0.009002 | 0.52333 | 1.7075 | 1
390 | 460 | 0.26922 | 0.2586 | 0.46251 | 0.000406 | 0.009264 | 0.52782 | 1.7039 | 1
390 | 470 | 0.26996 | 0.26236 | 0.45772 | 0.000407 | 0.009553 | 0.53232 | 1.7003 | 1
390 | 480 | 0.27043 | 0.26652 | 0.45276 | 0.000407 | 0.009879 | 0.53695 | 1.6971 | 1
390 | 490 | 0.2707 | 0.2711 | 0.44753 | 0.000407 | 0.010258 | 0.54181 | 1.6948 | 1
390 | 500 | 0.27086 | 0.27609 | 0.44193 | 0.000407 | 0.010713 | 0.54695 | 1.6939 | 1
400 | 10 | 0.20084 | 0.21672 | 0.5718 | 0.00429 | 0.006344 | 0.41757 | 1.714 | 1
400 | 20 | 0.21098 | 0.21375 | 0.56604 | 0.002811 | 0.006421 | 0.42473 | 1.7005 | 1
400 | 30 | 0.22298 | 0.21125 | 0.55718 | 0.002005 | 0.006582 | 0.43423 | 1.6943 | 1
400 | 40 | 0.23566 | 0.20996 | 0.54604 | 0.00153 | 0.006821 | 0.44561 | 1.6935 | 1
400 | 50 | 0.24773 | 0.21043 | 0.53349 | 0.00123 | 0.007121 | 0.45816 | 1.696 | 1
400 | 60 | 0.2581 | 0.21307 | 0.52033 | 0.001028 | 0.007463 | 0.47118 | 1.6997 | 1
400 | 70 | 0.26595 | 0.21817 | 0.50717 | 0.000886 | 0.00783 | 0.48412 | 1.7032 | 1
400 | 80 | 0.27075 | 0.22586 | 0.49439 | 0.000782 | 0.008212 | 0.49661 | 1.7052 | 1
400 | 90 | 0.27222 | 0.23622 | 0.48225 | 0.000704 | 0.008605 | 0.50844 | 1.7051 | 1
400 | 100 | 0.27028 | 0.24925 | 0.47081 | 0.000644 | 0.009012 | 0.51953 | 1.7027 | 1
400 | 110 | 0.26508 | 0.2648 | 0.46009 | 0.000597 | 0.009443 | 0.52987 | 1.6981 | 1
400 | 120 | 0.25708 | 0.28247 | 0.44998 | 0.00056 | 0.009914 | 0.53955 | 1.6917 | 1
400 | 130 | 0.24715 | 0.30151 | 0.44036 | 0.00053 | 0.010454 | 0.54866 | 1.6842 | 1
400 | 140 | 0.23662 | 0.32069 | 0.43107 | 0.000506 | 0.011108 | 0.55731 | 1.6763 | 1
400 | 150 | 0.22704 | 0.33855 | 0.42197 | 0.000486 | 0.011958 | 0.56559 | 1.6689 | 1
400 | 160 | 0.21976 | 0.35363 | 0.41297 | 0.000469 | 0.013173 | 0.57339 | 1.663 | 1
400 | 170 | 0.21563 | 0.3643 | 0.40437 | 0.000454 | 0.015241 | 0.57993 | 1.6593 | 1
400 | 180 | 0.21489 | 0.36001 | 0.40674 | 0.00044 | 0.017912 | 0.5749 | 1.6583 | 1
400 | 190 | 0.21722 | 0.30858 | 0.45958 | 0.000428 | 0.014187 | 0.5258 | 1.66 | 1
400 | 200 | 0.22191 | 0.26542 | 0.50204 | 0.000417 | 0.010204 | 0.48734 | 1.6638 | 1
400 | 210 | 0.2281 | 0.24288 | 0.5197 | 0.000407 | 0.008918 | 0.47098 | 1.6688 | 1
400 | 220 | 0.23492 | 0.22785 | 0.52852 | 0.000398 | 0.008311 | 0.46277 | 1.6742 | 1
400 | 230 | 0.24167 | 0.21669 | 0.53327 | 0.00039 | 0.007981 | 0.45836 | 1.6791 | 1
400 | 240 | 0.24782 | 0.20813 | 0.53588 | 0.000383 | 0.00779 | 0.45594 | 1.6829 | 1
400 | 250 | 0.25293 | 0.20165 | 0.53737 | 0.000377 | 0.007671 | 0.45458 | 1.6853 | 1
400 | 260 | 0.25673 | 0.19706 | 0.53824 | 0.000373 | 0.007592 | 0.45379 | 1.6863 | 1
400 | 270 | 0.25906 | 0.19431 | 0.53873 | 0.000369 | 0.007534 | 0.45337 | 1.6857 | 1
400 | 280 | 0.2598 | 0.19341 | 0.53894 | 0.000366 | 0.007486 | 0.45321 | 1.6836 | 1
400 | 290 | 0.25888 | 0.1944 | 0.53891 | 0.000363 | 0.007442 | 0.45328 | 1.6804 | 1
400 | 300 | 0.25632 | 0.19731 | 0.53861 | 0.000361 | 0.0074 | 0.45363 | 1.6768 | 1
400 | 310 | 0.25227 | 0.20211 | 0.53791 | 0.000359 | 0.007361 | 0.45437 | 1.6731 | 1
400 | 320 | 0.24705 | 0.20864 | 0.53663 | 0.000357 | 0.007329 | 0.45569 | 1.6699 | 1
400 | 330 | 0.24124 | 0.21647 | 0.53462 | 0.000356 | 0.007312 | 0.45772 | 1.6676 | 1
400 | 340 | 0.23566 | 0.22489 | 0.53178 | 0.000354 | 0.007316 | 0.46055 | 1.6666 | 1
400 | 350 | 0.23115 | 0.23302 | 0.52813 | 0.000352 | 0.007348 | 0.46417 | 1.6672 | 1
400 | 360 | 0.2283 | 0.24015 | 0.52379 | 0.00035 | 0.007412 | 0.46845 | 1.6691 | 1
400 | 370 | 0.22726 | 0.24593 | 0.51896 | 0.000348 | 0.007506 | 0.47319 | 1.6717 | 1
400 | 380 | 0.22784 | 0.25035 | 0.51383 | 0.000346 | 0.007627 | 0.47819 | 1.6747 | 1
400 | 390 | 0.22967 | 0.25364 | 0.50858 | 0.000344 | 0.007769 | 0.48331 | 1.6774 | 1
400 | 400 | 0.23233 | 0.25609 | 0.50331 | 0.000343 | 0.00793 | 0.48841 | 1.6796 | 1
400 | 410 | 0.23543 | 0.25802 | 0.49811 | 0.000341 | 0.008107 | 0.49345 | 1.6811 | 1
400 | 420 | 0.23866 | 0.2597 | 0.493 | 0.00034 | 0.008299 | 0.49836 | 1.6817 | 1
400 | 430 | 0.24176 | 0.26139 | 0.48801 | 0.00034 | 0.008507 | 0.50314 | 1.6814 | 1
400 | 440 | 0.24454 | 0.26327 | 0.48312 | 0.000339 | 0.008733 | 0.50781 | 1.6802 | 1
400 | 450 | 0.24687 | 0.26551 | 0.4783 | 0.000339 | 0.008981 | 0.51238 | 1.6785 | 1
400 | 460 | 0.24867 | 0.26824 | 0.4735 | 0.000338 | 0.009257 | 0.51691 | 1.6762 | 1
400 | 470 | 0.24991 | 0.27155 | 0.46864 | 0.000338 | 0.009572 | 0.52145 | 1.6739 | 1
400 | 480 | 0.25056 | 0.27553 | 0.46364 | 0.000338 | 0.009939 | 0.52609 | 1.6718 | 1
400 | 490 | 0.25062 | 0.28023 | 0.45843 | 0.000338 | 0.010384 | 0.53085 | 1.6704 | 1
400 | 500 | 0.25007 | 0.28569 | 0.45296 | 0.000337 | 0.010946 | 0.53576 | 1.6699 | 1
410 | 10 | 0.17695 | 0.23585 | 0.57641 | 0.004304 | 0.006478 | 0.4128 | 1.684 | 1
410 | 20 | 0.18733 | 0.23163 | 0.57169 | 0.002801 | 0.006553 | 0.41896 | 1.6697 | 1
410 | 30 | 0.19902 | 0.2282 | 0.56409 | 0.001982 | 0.006703 | 0.42722 | 1.6618 | 1
410 | 40 | 0.21099 | 0.22629 | 0.5543 | 0.001501 | 0.006925 | 0.43727 | 1.6588 | 1
410 | 50 | 0.2221 | 0.22647 | 0.54302 | 0.001196 | 0.007204 | 0.44858 | 1.659 | 1
410 | 60 | 0.23137 | 0.22919 | 0.53092 | 0.000991 | 0.007527 | 0.46056 | 1.6608 | 1
410 | 70 | 0.23797 | 0.23477 | 0.51853 | 0.000846 | 0.00788 | 0.47274 | 1.663 | 1
410 | 80 | 0.24131 | 0.24341 | 0.50628 | 0.00074 | 0.008257 | 0.48473 | 1.6645 | 1
410 | 90 | 0.24106 | 0.25522 | 0.49441 | 0.00066 | 0.008656 | 0.49627 | 1.6645 | 1
410 | 100 | 0.23715 | 0.2701 | 0.48307 | 0.000599 | 0.009082 | 0.50725 | 1.6629 | 1
410 | 110 | 0.22996 | 0.28764 | 0.4723 | 0.00055 | 0.009549 | 0.5176 | 1.6595 | 1
410 | 120 | 0.22037 | 0.30697 | 0.46207 | 0.000512 | 0.01008 | 0.52734 | 1.6546 | 1
410 | 130 | 0.20976 | 0.32675 | 0.45229 | 0.00048 | 0.01072 | 0.53651 | 1.6487 | 1
410 | 140 | 0.19971 | 0.3454 | 0.44289 | 0.000455 | 0.01155 | 0.54511 | 1.6423 | 1
410 | 150 | 0.19157 | 0.36144 | 0.43381 | 0.000434 | 0.012746 | 0.55301 | 1.6362 | 1
410 | 160 | 0.18618 | 0.37319 | 0.42538 | 0.000416 | 0.014841 | 0.55937 | 1.6311 | 1
410 | 170 | 0.18386 | 0.36912 | 0.42772 | 0.0004 | 0.018909 | 0.55297 | 1.6276 | 1
410 | 180 | 0.18454 | 0.3128 | 0.49046 | 0.000387 | 0.01182 | 0.49733 | 1.6261 | 1
410 | 190 | 0.18778 | 0.28371 | 0.51857 | 0.000374 | 0.00957 | 0.47149 | 1.6266 | 1
410 | 200 | 0.19299 | 0.26616 | 0.53182 | 0.000363 | 0.008653 | 0.45916 | 1.6288 | 1
410 | 210 | 0.19946 | 0.25316 | 0.53885 | 0.000354 | 0.008176 | 0.45262 | 1.6322 | 1
410 | 220 | 0.20648 | 0.24262 | 0.54265 | 0.000345 | 0.007904 | 0.4491 | 1.6361 | 1
410 | 230 | 0.21341 | 0.23386 | 0.54465 | 0.000337 | 0.007743 | 0.44727 | 1.6401 | 1
410 | 240 | 0.21971 | 0.22668 | 0.54563 | 0.000331 | 0.007646 | 0.44639 | 1.6435 | 1
410 | 250 | 0.22496 | 0.22113 | 0.546 | 0.000325 | 0.007587 | 0.44609 | 1.646 | 1
410 | 260 | 0.22878 | 0.21729 | 0.54606 | 0.00032 | 0.00755 | 0.44607 | 1.6474 | 1
410 | 270 | 0.23088 | 0.21529 | 0.54599 | 0.000316 | 0.007522 | 0.44617 | 1.6477 | 1
410 | 280 | 0.23108 | 0.21531 | 0.5458 | 0.000312 | 0.007498 | 0.44639 | 1.6468 | 1
410 | 290 | 0.22927 | 0.21749 | 0.54546 | 0.000309 | 0.007475 | 0.44676 | 1.6448 | 1
410 | 300 | 0.22548 | 0.22185 | 0.54492 | 0.000307 | 0.007452 | 0.44733 | 1.6422 | 1
410 | 310 | 0.21994 | 0.22821 | 0.54411 | 0.000304 | 0.00743 | 0.44816 | 1.6393 | 1
410 | 320 | 0.21327 | 0.23608 | 0.54293 | 0.000303 | 0.007413 | 0.44935 | 1.6367 | 1
410 | 330 | 0.20643 | 0.24462 | 0.54125 | 0.000301 | 0.007406 | 0.45104 | 1.6348 | 1
410 | 340 | 0.20046 | 0.25286 | 0.53896 | 0.000299 | 0.007416 | 0.45332 | 1.6337 | 1
410 | 350 | 0.1962 | 0.26002 | 0.53604 | 0.000297 | 0.007449 | 0.45622 | 1.6336 | 1
410 | 360 | 0.19398 | 0.2657 | 0.53251 | 0.000295 | 0.007506 | 0.45969 | 1.6343 | 1
410 | 370 | 0.19377 | 0.26986 | 0.52849 | 0.000294 | 0.007588 | 0.46363 | 1.6357 | 1
410 | 380 | 0.19523 | 0.2727 | 0.52408 | 0.000292 | 0.007692 | 0.46793 | 1.6375 | 1
410 | 390 | 0.19795 | 0.27452 | 0.51942 | 0.00029 | 0.007818 | 0.47247 | 1.6393 | 1
410 | 400 | 0.2015 | 0.27565 | 0.5146 | 0.000289 | 0.007963 | 0.47715 | 1.641 | 1
410 | 410 | 0.20547 | 0.27641 | 0.50972 | 0.000287 | 0.008126 | 0.48187 | 1.6424 | 1
410 | 420 | 0.20951 | 0.27706 | 0.50483 | 0.000286 | 0.008309 | 0.48658 | 1.6432 | 1
410 | 430 | 0.21336 | 0.27787 | 0.49997 | 0.000285 | 0.008512 | 0.49123 | 1.6434 | 1
410 | 440 | 0.21676 | 0.27905 | 0.49517 | 0.000285 | 0.008739 | 0.49581 | 1.643 | 1
410 | 450 | 0.21954 | 0.28077 | 0.4904 | 0.000284 | 0.008995 | 0.50032 | 1.6421 | 1
410 | 460 | 0.22156 | 0.28321 | 0.48565 | 0.000284 | 0.009289 | 0.50477 | 1.6408 | 1
410 | 470 | 0.22269 | 0.28652 | 0.48087 | 0.000283 | 0.009636 | 0.50921 | 1.6392 | 1
410 | 480 | 0.22284 | 0.2908 | 0.47602 | 0.000283 | 0.010058 | 0.51364 | 1.6377 | 1
410 | 490 | 0.22194 | 0.29614 | 0.47104 | 0.000282 | 0.010599 | 0.51808 | 1.6365 | 1
410 | 500 | 0.21995 | 0.30248 | 0.46595 | 0.000282 | 0.01134 | 0.52243 | 1.6358 | 1
420 | 10 | 0.15088 | 0.25654 | 0.58159 | 0.004341 | 0.006644 | 0.40742 | 1.6503 | 1
420 | 20 | 0.16089 | 0.2516 | 0.578 | 0.002809 | 0.006704 | 0.41249 | 1.6351 | 1
420 | 30 | 0.17181 | 0.24774 | 0.57164 | 0.001975 | 0.006834 | 0.41955 | 1.6258 | 1
420 | 40 | 0.18269 | 0.2457 | 0.56309 | 0.001484 | 0.007032 | 0.42839 | 1.6211 | 1
420 | 50 | 0.19249 | 0.24611 | 0.55294 | 0.001174 | 0.007288 | 0.4386 | 1.6197 | 1
420 | 60 | 0.20022 | 0.24945 | 0.54178 | 0.000965 | 0.007591 | 0.44967 | 1.6202 | 1
420 | 70 | 0.20502 | 0.25611 | 0.53011 | 0.000817 | 0.007934 | 0.46114 | 1.6216 | 1
420 | 80 | 0.20632 | 0.2663 | 0.51836 | 0.000709 | 0.00831 | 0.47262 | 1.6227 | 1
420 | 90 | 0.20385 | 0.27999 | 0.50681 | 0.000627 | 0.008719 | 0.48385 | 1.623 | 1
420 | 100 | 0.19786 | 0.29677 | 0.49563 | 0.000563 | 0.009172 | 0.49463 | 1.622 | 1
420 | 110 | 0.18921 | 0.31568 | 0.48491 | 0.000513 | 0.009688 | 0.50489 | 1.6195 | 1
420 | 120 | 0.17926 | 0.33529 | 0.47468 | 0.000473 | 0.010305 | 0.51454 | 1.6158 | 1
420 | 130 | 0.16954 | 0.35401 | 0.46491 | 0.000441 | 0.011101 | 0.52355 | 1.6111 | 1
420 | 140 | 0.1613 | 0.3704 | 0.45563 | 0.000414 | 0.012255 | 0.5317 | 1.6058 | 1
420 | 150 | 0.15532 | 0.38269 | 0.44724 | 0.000392 | 0.014354 | 0.53801 | 1.6006 | 1
420 | 160 | 0.15196 | 0.37145 | 0.45947 | 0.000373 | 0.016751 | 0.52341 | 1.5959 | 1
420 | 170 | 0.15123 | 0.32786 | 0.50974 | 0.000357 | 0.010812 | 0.47909 | 1.5924 | 1
420 | 180 | 0.15299 | 0.30714 | 0.53026 | 0.000344 | 0.009263 | 0.46013 | 1.5904 | 1
420 | 190 | 0.15686 | 0.29342 | 0.54084 | 0.000331 | 0.008549 | 0.45028 | 1.59 | 1
420 | 200 | 0.16236 | 0.28238 | 0.54679 | 0.00032 | 0.00815 | 0.44474 | 1.5912 | 1
420 | 210 | 0.1689 | 0.27273 | 0.55015 | 0.000311 | 0.007909 | 0.44163 | 1.5935 | 1
420 | 220 | 0.17587 | 0.26414 | 0.55192 | 0.000302 | 0.007762 | 0.44001 | 1.5965 | 1
420 | 230 | 0.18267 | 0.25662 | 0.55274 | 0.000294 | 0.007673 | 0.43929 | 1.5998 | 1
420 | 240 | 0.18876 | 0.2504 | 0.55293 | 0.000288 | 0.007623 | 0.43916 | 1.6029 | 1
420 | 250 | 0.19366 | 0.24569 | 0.55278 | 0.000282 | 0.007596 | 0.43935 | 1.6054 | 1
420 | 260 | 0.19691 | 0.24272 | 0.55251 | 0.000277 | 0.007582 | 0.43963 | 1.6073 | 1
420 | 270 | 0.1982 | 0.24179 | 0.55216 | 0.000272 | 0.007575 | 0.44 | 1.6082 | 1
420 | 280 | 0.19729 | 0.24313 | 0.55173 | 0.000268 | 0.00757 | 0.44043 | 1.6079 | 1
420 | 290 | 0.19409 | 0.24682 | 0.55127 | 0.000265 | 0.007564 | 0.4409 | 1.6068 | 1
420 | 300 | 0.18877 | 0.25266 | 0.55075 | 0.000262 | 0.007556 | 0.44143 | 1.605 | 1
420 | 310 | 0.18196 | 0.26013 | 0.55011 | 0.00026 | 0.007546 | 0.44208 | 1.603 | 1
420 | 320 | 0.17466 | 0.26834 | 0.5492 | 0.000258 | 0.007538 | 0.443 | 1.601 | 1
420 | 330 | 0.168 | 0.27631 | 0.5479 | 0.000256 | 0.007537 | 0.44431 | 1.599 | 1
420 | 340 | 0.16286 | 0.28324 | 0.5461 | 0.000254 | 0.007548 | 0.4461 | 1.5975 | 1
420 | 350 | 0.15973 | 0.28869 | 0.54376 | 0.000252 | 0.007575 | 0.44842 | 1.5966 | 1
420 | 360 | 0.15865 | 0.29259 | 0.54088 | 0.000251 | 0.007622 | 0.45124 | 1.5964 | 1
420 | 370 | 0.15944 | 0.29509 | 0.53753 | 0.000249 | 0.007689 | 0.45453 | 1.5969 | 1
420 | 380 | 0.16175 | 0.29645 | 0.53377 | 0.000247 | 0.007778 | 0.4582 | 1.598 | 1
420 | 390 | 0.16517 | 0.297 | 0.5297 | 0.000246 | 0.007887 | 0.46217 | 1.5993 | 1
420 | 400 | 0.1693 | 0.29704 | 0.5254 | 0.000244 | 0.008017 | 0.46634 | 1.6009 | 1
420 | 410 | 0.17377 | 0.29687 | 0.52095 | 0.000243 | 0.008169 | 0.47064 | 1.6023 | 1
420 | 420 | 0.17822 | 0.29678 | 0.51642 | 0.000242 | 0.008342 | 0.475 | 1.6034 | 1
420 | 430 | 0.18236 | 0.29701 | 0.51185 | 0.000241 | 0.008541 | 0.47936 | 1.6042 | 1
420 | 440 | 0.18591 | 0.29779 | 0.50729 | 0.00024 | 0.00877 | 0.4837 | 1.6045 | 1
420 | 450 | 0.18864 | 0.29935 | 0.50274 | 0.000239 | 0.009036 | 0.48799 | 1.6042 | 1
420 | 460 | 0.19033 | 0.30189 | 0.49819 | 0.000239 | 0.009351 | 0.49222 | 1.6036 | 1
420 | 470 | 0.1908 | 0.30558 | 0.49364 | 0.000238 | 0.009738 | 0.49638 | 1.6027 | 1
420 | 480 | 0.18992 | 0.31054 | 0.48906 | 0.000238 | 0.010237 | 0.50046 | 1.6015 | 1
420 | 490 | 0.18762 | 0.31674 | 0.48447 | 0.000237 | 0.010935 | 0.50436 | 1.6005 | 1
420 | 500 | 0.18402 | 0.32367 | 0.47999 | 0.000237 | 0.012084 | 0.50769 | 1.5996 | 1
430 | 10 | 0.12703 | 0.27685 | 0.58492 | 0.00438 | 0.006824 | 0.40387 | 1.6203 | 1
430 | 20 | 0.13607 | 0.27174 | 0.58251 | 0.002821 | 0.00686 | 0.40781 | 1.6042 | 1
430 | 30 | 0.14559 | 0.26802 | 0.57746 | 0.001973 | 0.006963 | 0.41361 | 1.5935 | 1
430 | 40 | 0.15474 | 0.26643 | 0.57022 | 0.001474 | 0.007134 | 0.42117 | 1.5871 | 1
430 | 50 | 0.16256 | 0.26763 | 0.56128 | 0.001158 | 0.007367 | 0.43019 | 1.5841 | 1
430 | 60 | 0.16809 | 0.27216 | 0.55115 | 0.000945 | 0.007655 | 0.44025 | 1.5833 | 1
430 | 70 | 0.17053 | 0.28037 | 0.54032 | 0.000795 | 0.007989 | 0.4509 | 1.5837 | 1
430 | 80 | 0.16946 | 0.29231 | 0.52917 | 0.000684 | 0.008367 | 0.46178 | 1.5845 | 1
430 | 90 | 0.16497 | 0.3076 | 0.51803 | 0.0006 | 0.008794 | 0.47257 | 1.5848 | 1
430 | 100 | 0.15782 | 0.32526 | 0.50711 | 0.000534 | 0.009283 | 0.48308 | 1.5843 | 1
430 | 110 | 0.14928 | 0.34385 | 0.49652 | 0.000483 | 0.009866 | 0.49313 | 1.5828 | 1
430 | 120 | 0.14073 | 0.36185 | 0.48636 | 0.000442 | 0.010614 | 0.50258 | 1.5802 | 1
430 | 130 | 0.13327 | 0.37789 | 0.47673 | 0.000408 | 0.011695 | 0.51116 | 1.5768 | 1
430 | 140 | 0.12757 | 0.39016 | 0.46816 | 0.000381 | 0.013731 | 0.51773 | 1.5727 | 1
430 | 150 | 0.12392 | 0.37465 | 0.4871 | 0.000358 | 0.013969 | 0.49857 | 1.5685 | 1
430 | 160 | 0.12237 | 0.34523 | 0.5218 | 0.000338 | 0.010263 | 0.4676 | 1.5645 | 1
430 | 170 | 0.12285 | 0.33058 | 0.53712 | 0.000322 | 0.009114 | 0.45344 | 1.5611 | 1
430 | 180 | 0.12522 | 0.32032 | 0.54562 | 0.000308 | 0.008541 | 0.44553 | 1.5587 | 1
430 | 190 | 0.1292 | 0.31149 | 0.55082 | 0.000295 | 0.008198 | 0.44069 | 1.5575 | 1
430 | 200 | 0.13445 | 0.30325 | 0.55403 | 0.000285 | 0.007978 | 0.43771 | 1.5575 | 1
430 | 210 | 0.14052 | 0.29542 | 0.55595 | 0.000275 | 0.007836 | 0.43594 | 1.5587 | 1
430 | 220 | 0.14689 | 0.28818 | 0.55692 | 0.000266 | 0.007748 | 0.43507 | 1.5607 | 1
430 | 230 | 0.15299 | 0.28178 | 0.55727 | 0.000259 | 0.007698 | 0.43478 | 1.5632 | 1
430 | 240 | 0.15829 | 0.27655 | 0.55723 | 0.000252 | 0.007674 | 0.43484 | 1.566 | 1
430 | 250 | 0.16229 | 0.2729 | 0.5569 | 0.000246 | 0.007668 | 0.43519 | 1.5683 | 1
430 | 260 | 0.1645 | 0.27113 | 0.55645 | 0.000241 | 0.007672 | 0.43564 | 1.5702 | 1
430 | 270 | 0.16455 | 0.27151 | 0.55602 | 0.000236 | 0.007681 | 0.43606 | 1.5716 | 1
430 | 280 | 0.16229 | 0.27422 | 0.55558 | 0.000232 | 0.00769 | 0.4365 | 1.5724 | 1
430 | 290 | 0.15786 | 0.27915 | 0.55507 | 0.000229 | 0.007698 | 0.43701 | 1.5721 | 1
430 | 300 | 0.15183 | 0.28576 | 0.55449 | 0.000226 | 0.007702 | 0.43759 | 1.5711 | 1
430 | 310 | 0.14509 | 0.29315 | 0.55383 | 0.000223 | 0.007701 | 0.43824 | 1.5697 | 1
430 | 320 | 0.13866 | 0.30035 | 0.55307 | 0.000221 | 0.007697 | 0.43901 | 1.5681 | 1
430 | 330 | 0.13334 | 0.30663 | 0.55212 | 0.000218 | 0.007692 | 0.43997 | 1.5665 | 1
430 | 340 | 0.12963 | 0.31159 | 0.55087 | 0.000217 | 0.007694 | 0.44122 | 1.5651 | 1
430 | 350 | 0.12769 | 0.31515 | 0.54923 | 0.000215 | 0.007709 | 0.44284 | 1.5639 | 1
430 | 360 | 0.1275 | 0.31741 | 0.54714 | 0.000213 | 0.00774 | 0.44491 | 1.5632 | 1
430 | 370 | 0.12887 | 0.31856 | 0.54456 | 0.000212 | 0.007793 | 0.44743 | 1.5631 | 1
430 | 380 | 0.13153 | 0.31885 | 0.54154 | 0.00021 | 0.007867 | 0.45038 | 1.5634 | 1
430 | 390 | 0.13514 | 0.31855 | 0.53813 | 0.000209 | 0.007964 | 0.4537 | 1.564 | 1
430 | 400 | 0.13937 | 0.31794 | 0.5344 | 0.000207 | 0.008083 | 0.45731 | 1.565 | 1
430 | 410 | 0.14387 | 0.31728 | 0.53042 | 0.000206 | 0.008227 | 0.46115 | 1.5661 | 1
430 | 420 | 0.14828 | 0.31685 | 0.52627 | 0.000205 | 0.008396 | 0.46513 | 1.5671 | 1
430 | 430 | 0.15231 | 0.31689 | 0.522 | 0.000204 | 0.008594 | 0.4692 | 1.568 | 1
430 | 440 | 0.15564 | 0.31767 | 0.51767 | 0.000203 | 0.008827 | 0.4733 | 1.5686 | 1
430 | 450 | 0.15798 | 0.31942 | 0.51329 | 0.000202 | 0.009106 | 0.4774 | 1.5689 | 1
430 | 460 | 0.15908 | 0.32236 | 0.5089 | 0.000201 | 0.009448 | 0.48145 | 1.5688 | 1
430 | 470 | 0.15871 | 0.32667 | 0.50452 | 0.000201 | 0.00989 | 0.48539 | 1.5685 | 1
430 | 480 | 0.15674 | 0.33235 | 0.50019 | 0.0002 | 0.010516 | 0.48909 | 1.5679 | 1
430 | 490 | 0.15327 | 0.33883 | 0.49611 | 0.000199 | 0.011595 | 0.4921 | 1.5671 | 1
430 | 500 | 0.14869 | 0.33747 | 0.50043 | 0.000199 | 0.013216 | 0.48615 | 1.566 | 1
440 | 10 | 0.10962 | 0.29477 | 0.58421 | 0.004401 | 0.007 | 0.40439 | 1.6 | 1
440 | 20 | 0.11683 | 0.29012 | 0.58321 | 0.002826 | 0.007009 | 0.40696 | 1.5823 | 1
440 | 30 | 0.12413 | 0.28712 | 0.57971 | 0.001968 | 0.007085 | 0.41124 | 1.5696 | 1
440 | 40 | 0.1308 | 0.28651 | 0.57399 | 0.001464 | 0.00723 | 0.41731 | 1.5612 | 1
440 | 50 | 0.13599 | 0.28897 | 0.56645 | 0.001144 | 0.007443 | 0.42496 | 1.5563 | 1
440 | 60 | 0.13887 | 0.29497 | 0.55752 | 0.000928 | 0.007716 | 0.43384 | 1.554 | 1
440 | 70 | 0.13888 | 0.30467 | 0.54763 | 0.000775 | 0.008045 | 0.44355 | 1.5535 | 1
440 | 80 | 0.13595 | 0.31777 | 0.53718 | 0.000662 | 0.00843 | 0.45372 | 1.5538 | 1
440 | 90 | 0.13068 | 0.33337 | 0.5265 | 0.000577 | 0.008879 | 0.46405 | 1.5543 | 1
440 | 100 | 0.12414 | 0.35012 | 0.51582 | 0.00051 | 0.009417 | 0.47426 | 1.5546 | 1
440 | 110 | 0.11752 | 0.3666 | 0.50532 | 0.000457 | 0.010101 | 0.48412 | 1.5544 | 1
440 | 120 | 0.11172 | 0.38157 | 0.49522 | 0.000414 | 0.011081 | 0.49329 | 1.5536 | 1
440 | 130 | 0.10726 | 0.39323 | 0.48616 | 0.00038 | 0.012963 | 0.50049 | 1.552 | 1
440 | 140 | 0.10428 | 0.37905 | 0.50386 | 0.000351 | 0.012452 | 0.48334 | 1.5497 | 1
440 | 150 | 0.10272 | 0.35944 | 0.52761 | 0.000328 | 0.009896 | 0.46216 | 1.5468 | 1
440 | 160 | 0.10246 | 0.34966 | 0.53854 | 0.000308 | 0.009034 | 0.45212 | 1.5433 | 1
440 | 170 | 0.10341 | 0.34268 | 0.54505 | 0.000291 | 0.008577 | 0.44608 | 1.5397 | 1
440 | 180 | 0.10555 | 0.33639 | 0.5495 | 0.000277 | 0.008286 | 0.44194 | 1.5364 | 1
440 | 190 | 0.10882 | 0.33012 | 0.55271 | 0.000265 | 0.008086 | 0.43894 | 1.5339 | 1
440 | 200 | 0.11306 | 0.32379 | 0.55495 | 0.000254 | 0.007949 | 0.43685 | 1.5324 | 1
440 | 210 | 0.11794 | 0.31751 | 0.55644 | 0.000244 | 0.007859 | 0.43546 | 1.5322 | 1
440 | 220 | 0.12308 | 0.31164 | 0.55724 | 0.000236 | 0.007806 | 0.43472 | 1.5328 | 1
440 | 230 | 0.12793 | 0.30647 | 0.5576 | 0.000228 | 0.00778 | 0.4344 | 1.5345 | 1
440 | 240 | 0.13199 | 0.30247 | 0.55754 | 0.000221 | 0.007776 | 0.43447 | 1.5366 | 1
440 | 250 | 0.13476 | 0.30007 | 0.55716 | 0.000215 | 0.007787 | 0.43483 | 1.5387 | 1
440 | 260 | 0.13577 | 0.29953 | 0.55669 | 0.00021 | 0.007806 | 0.43529 | 1.5411 | 1
440 | 270 | 0.13477 | 0.30107 | 0.55613 | 0.000205 | 0.007828 | 0.43584 | 1.5434 | 1
440 | 280 | 0.13187 | 0.30467 | 0.55542 | 0.000201 | 0.007851 | 0.43653 | 1.5451 | 1
440 | 290 | 0.12747 | 0.30985 | 0.55461 | 0.000197 | 0.007869 | 0.43732 | 1.5461 | 1
440 | 300 | 0.1223 | 0.3158 | 0.55383 | 0.000194 | 0.007878 | 0.4381 | 1.5467 | 1
440 | 310 | 0.11711 | 0.32169 | 0.55314 | 0.000191 | 0.007875 | 0.43879 | 1.5467 | 1
440 | 320 | 0.11245 | 0.32694 | 0.55256 | 0.000189 | 0.007862 | 0.43939 | 1.546 | 1
440 | 330 | 0.10871 | 0.33124 | 0.55202 | 0.000186 | 0.007846 | 0.43995 | 1.5446 | 1
440 | 340 | 0.10612 | 0.33448 | 0.55137 | 0.000185 | 0.007835 | 0.44061 | 1.5427 | 1
440 | 350 | 0.10481 | 0.33669 | 0.55049 | 0.000183 | 0.007838 | 0.4415 | 1.5405 | 1
440 | 360 | 0.10482 | 0.33792 | 0.54922 | 0.000181 | 0.007858 | 0.44274 | 1.5385 | 1
440 | 370 | 0.10609 | 0.33833 | 0.54751 | 0.00018 | 0.007899 | 0.44441 | 1.537 | 1
440 | 380 | 0.10845 | 0.33808 | 0.54533 | 0.000178 | 0.007964 | 0.44653 | 1.5361 | 1
440 | 390 | 0.11167 | 0.33741 | 0.54269 | 0.000177 | 0.008052 | 0.44908 | 1.5358 | 1
440 | 400 | 0.11548 | 0.33653 | 0.53965 | 0.000176 | 0.008164 | 0.45201 | 1.5362 | 1
440 | 410 | 0.11957 | 0.33571 | 0.53625 | 0.000175 | 0.008302 | 0.45528 | 1.537 | 1
440 | 420 | 0.12361 | 0.3352 | 0.53255 | 0.000173 | 0.008468 | 0.45881 | 1.5381 | 1
440 | 430 | 0.1273 | 0.33526 | 0.5286 | 0.000172 | 0.008666 | 0.46256 | 1.5395 | 1
440 | 440 | 0.13031 | 0.33616 | 0.52446 | 0.000171 | 0.008904 | 0.46647 | 1.5409 | 1
440 | 450 | 0.1323 | 0.33815 | 0.52019 | 0.00017 | 0.009196 | 0.47045 | 1.5424 | 1
440 | 460 | 0.13295 | 0.34145 | 0.51586 | 0.000169 | 0.00957 | 0.4744 | 1.5436 | 1
440 | 470 | 0.13202 | 0.34612 | 0.5116 | 0.000168 | 0.010099 | 0.47814 | 1.5445 | 1
440 | 480 | 0.12943 | 0.35168 | 0.50768 | 0.000168 | 0.011039 | 0.48111 | 1.5448 | 1
440 | 490 | 0.12545 | 0.34811 | 0.51492 | 0.000167 | 0.011352 | 0.47356 | 1.5443 | 1
440 | 500 | 0.12069 | 0.34146 | 0.52764 | 0.000167 | 0.010042 | 0.46215 | 1.5433 | 1
450 | 10 | 0.10124 | 0.3088 | 0.5784 | 0.004395 | 0.007164 | 0.41004 | 1.5922 | 1
450 | 20 | 0.10577 | 0.30514 | 0.57912 | 0.002817 | 0.007146 | 0.41091 | 1.5719 | 1
450 | 30 | 0.11017 | 0.30329 | 0.57739 | 0.001957 | 0.007197 | 0.41346 | 1.5566 | 1
450 | 40 | 0.11391 | 0.30396 | 0.57336 | 0.00145 | 0.007321 | 0.41786 | 1.5458 | 1
450 | 50 | 0.11629 | 0.30774 | 0.56732 | 0.001128 | 0.007515 | 0.42403 | 1.5389 | 1
450 | 60 | 0.11677 | 0.31492 | 0.55963 | 0.000911 | 0.007777 | 0.43169 | 1.5352 | 1
450 | 70 | 0.11516 | 0.32531 | 0.55067 | 0.000757 | 0.008104 | 0.44047 | 1.534 | 1
450 | 80 | 0.11184 | 0.33817 | 0.54084 | 0.000642 | 0.008499 | 0.45002 | 1.5344 | 1
450 | 90 | 0.10765 | 0.35235 | 0.53046 | 0.000555 | 0.008979 | 0.46 | 1.5358 | 1
450 | 100 | 0.10351 | 0.3666 | 0.51982 | 0.000487 | 0.009588 | 0.47011 | 1.5379 | 1
450 | 110 | 0.10011 | 0.37979 | 0.50921 | 0.000433 | 0.010447 | 0.47991 | 1.54 | 1
450 | 120 | 0.097785 | 0.39031 | 0.49942 | 0.000389 | 0.012094 | 0.48809 | 1.5419 | 1
450 | 130 | 0.096451 | 0.37947 | 0.51235 | 0.000354 | 0.011372 | 0.47592 | 1.543 | 1
450 | 140 | 0.095787 | 0.36693 | 0.52736 | 0.000325 | 0.009594 | 0.46272 | 1.5426 | 1
450 | 150 | 0.095464 | 0.36113 | 0.53414 | 0.000301 | 0.008967 | 0.45659 | 1.5405 | 1
450 | 160 | 0.09537 | 0.3572 | 0.53853 | 0.000281 | 0.00862 | 0.45257 | 1.5365 | 1
450 | 170 | 0.095648 | 0.35361 | 0.5421 | 0.000264 | 0.008383 | 0.44925 | 1.5315 | 1
450 | 180 | 0.09655 | 0.34977 | 0.54522 | 0.00025 | 0.008209 | 0.44632 | 1.5264 | 1
450 | 190 | 0.098265 | 0.34555 | 0.54786 | 0.000238 | 0.00808 | 0.44382 | 1.5218 | 1
450 | 200 | 0.1008 | 0.341 | 0.54998 | 0.000227 | 0.00799 | 0.4418 | 1.5184 | 1
450 | 210 | 0.10399 | 0.33635 | 0.55151 | 0.000218 | 0.007933 | 0.44034 | 1.5164 | 1
450 | 220 | 0.10748 | 0.3319 | 0.55251 | 0.000209 | 0.007904 | 0.43938 | 1.5159 | 1
450 | 230 | 0.11087 | 0.32814 | 0.55289 | 0.000202 | 0.007899 | 0.43901 | 1.5165 | 1
450 | 240 | 0.11364 | 0.32537 | 0.55288 | 0.000195 | 0.007911 | 0.43902 | 1.5184 | 1
450 | 250 | 0.11538 | 0.32402 | 0.55247 | 0.000189 | 0.007937 | 0.4394 | 1.5212 | 1
450 | 260 | 0.11583 | 0.3244 | 0.55162 | 0.000183 | 0.007972 | 0.44023 | 1.5243 | 1
450 | 270 | 0.11491 | 0.32641 | 0.55049 | 0.000178 | 0.008008 | 0.44132 | 1.5279 | 1
450 | 280 | 0.11285 | 0.32965 | 0.54928 | 0.000174 | 0.008038 | 0.44251 | 1.532 | 1
450 | 290 | 0.1101 | 0.33359 | 0.54808 | 0.00017 | 0.008056 | 0.4437 | 1.5358 | 1
450 | 300 | 0.10704 | 0.33774 | 0.547 | 0.000166 | 0.008058 | 0.44477 | 1.5385 | 1
450 | 310 | 0.10386 | 0.3417 | 0.54623 | 0.000163 | 0.008045 | 0.44556 | 1.5393 | 1
450 | 320 | 0.1007 | 0.34523 | 0.54588 | 0.000161 | 0.00802 | 0.44593 | 1.5382 | 1
450 | 330 | 0.097774 | 0.34817 | 0.54591 | 0.000159 | 0.007991 | 0.44594 | 1.5356 | 1
450 | 340 | 0.095371 | 0.35039 | 0.54611 | 0.000157 | 0.007969 | 0.44576 | 1.532 | 1
450 | 350 | 0.093777 | 0.35186 | 0.54625 | 0.000155 | 0.00796 | 0.44564 | 1.5283 | 1
450 | 360 | 0.093186 | 0.35259 | 0.5461 | 0.000154 | 0.007969 | 0.44577 | 1.5249 | 1
450 | 370 | 0.093672 | 0.35267 | 0.54551 | 0.000153 | 0.008001 | 0.44634 | 1.5222 | 1
450 | 380 | 0.095195 | 0.35223 | 0.54437 | 0.000151 | 0.008056 | 0.44742 | 1.5204 | 1
450 | 390 | 0.097619 | 0.35144 | 0.54265 | 0.00015 | 0.008137 | 0.44906 | 1.5195 | 1
450 | 400 | 0.10074 | 0.35052 | 0.54034 | 0.000149 | 0.008244 | 0.45127 | 1.5196 | 1
450 | 410 | 0.10432 | 0.34969 | 0.53747 | 0.000147 | 0.008378 | 0.45401 | 1.5207 | 1
450 | 420 | 0.10806 | 0.34918 | 0.53407 | 0.000146 | 0.008543 | 0.45724 | 1.5226 | 1
450 | 430 | 0.11166 | 0.34925 | 0.53021 | 0.000145 | 0.008741 | 0.4609 | 1.5252 | 1
450 | 440 | 0.11473 | 0.35016 | 0.52598 | 0.000144 | 0.008983 | 0.4649 | 1.5284 | 1
450 | 450 | 0.11686 | 0.35218 | 0.52153 | 0.000142 | 0.009288 | 0.46904 | 1.5317 | 1
450 | 460 | 0.11757 | 0.35547 | 0.51711 | 0.000141 | 0.009711 | 0.47304 | 1.5347 | 1
450 | 470 | 0.11656 | 0.35973 | 0.5131 | 0.00014 | 0.010466 | 0.47629 | 1.5367 | 1
450 | 480 | 0.11383 | 0.35661 | 0.51899 | 0.00014 | 0.010428 | 0.47044 | 1.5372 | 1
450 | 490 | 0.10984 | 0.35378 | 0.52645 | 0.000139 | 0.00979 | 0.46363 | 1.5363 | 1
450 | 500 | 0.1053 | 0.35485 | 0.52943 | 0.000139 | 0.010268 | 0.46016 | 1.5342 | 1
460 | 10 | 0.10231 | 0.31823 | 0.56779 | 0.004361 | 0.007313 | 0.42054 | 1.5965 | 1
460 | 20 | 0.1038 | 0.3158 | 0.57033 | 0.002792 | 0.007275 | 0.4196 | 1.5731 | 1
460 | 30 | 0.10523 | 0.31517 | 0.57036 | 0.001936 | 0.007305 | 0.4204 | 1.5549 | 1
460 | 40 | 0.10626 | 0.31697 | 0.56793 | 0.00143 | 0.00741 | 0.42323 | 1.5419 | 1
460 | 50 | 0.10648 | 0.32158 | 0.56325 | 0.001109 | 0.00759 | 0.42806 | 1.5334 | 1
460 | 60 | 0.10569 | 0.32899 | 0.55659 | 0.000892 | 0.007843 | 0.43468 | 1.529 | 1
460 | 70 | 0.10409 | 0.3387 | 0.5483 | 0.000736 | 0.008171 | 0.44279 | 1.528 | 1
460 | 80 | 0.10225 | 0.3498 | 0.53875 | 0.000621 | 0.008582 | 0.45205 | 1.5297 | 1
460 | 90 | 0.10082 | 0.36125 | 0.52829 | 0.000533 | 0.009108 | 0.46207 | 1.5335 | 1
460 | 100 | 0.10029 | 0.37208 | 0.51732 | 0.000464 | 0.009841 | 0.47237 | 1.5388 | 1
460 | 110 | 0.10072 | 0.38092 | 0.50673 | 0.000408 | 0.011215 | 0.48164 | 1.5447 | 1
460 | 120 | 0.10176 | 0.37347 | 0.51391 | 0.000364 | 0.010502 | 0.47523 | 1.55 | 1
460 | 130 | 0.10272 | 0.36607 | 0.52157 | 0.000328 | 0.009308 | 0.46879 | 1.5533 | 1
460 | 140 | 0.10299 | 0.3634 | 0.52443 | 0.000299 | 0.008883 | 0.46639 | 1.5534 | 1
460 | 150 | 0.10235 | 0.36215 | 0.52658 | 0.000276 | 0.00864 | 0.46451 | 1.5501 | 1
460 | 160 | 0.10107 | 0.36119 | 0.52902 | 0.000256 | 0.008462 | 0.46226 | 1.5441 | 1
460 | 170 | 0.099646 | 0.35999 | 0.5318 | 0.00024 | 0.00832 | 0.45963 | 1.5365 | 1
460 | 180 | 0.098607 | 0.35825 | 0.53471 | 0.000226 | 0.008207 | 0.45686 | 1.5288 | 1
460 | 190 | 0.098321 | 0.35595 | 0.53739 | 0.000215 | 0.008122 | 0.45427 | 1.5219 | 1
460 | 200 | 0.098912 | 0.35313 | 0.53968 | 0.000204 | 0.008064 | 0.45205 | 1.5165 | 1
460 | 210 | 0.10033 | 0.35008 | 0.54136 | 0.000195 | 0.008032 | 0.45041 | 1.5129 | 1
460 | 220 | 0.1023 | 0.34702 | 0.54247 | 0.000186 | 0.008024 | 0.44932 | 1.5115 | 1
460 | 230 | 0.10455 | 0.34446 | 0.54278 | 0.000179 | 0.008038 | 0.44901 | 1.5119 | 1
460 | 240 | 0.10666 | 0.34263 | 0.54246 | 0.000172 | 0.008068 | 0.44929 | 1.5143 | 1
460 | 250 | 0.10837 | 0.34177 | 0.54158 | 0.000166 | 0.008108 | 0.45014 | 1.5188 | 1
460 | 260 | 0.10957 | 0.34209 | 0.54002 | 0.00016 | 0.008155 | 0.45166 | 1.5244 | 1
460 | 270 | 0.11029 | 0.34338 | 0.53797 | 0.000155 | 0.008201 | 0.45367 | 1.5309 | 1
460 | 280 | 0.11051 | 0.34522 | 0.53588 | 0.00015 | 0.008233 | 0.45573 | 1.5378 | 1
460 | 290 | 0.11012 | 0.34733 | 0.53416 | 0.000146 | 0.008242 | 0.45745 | 1.5439 | 1
460 | 300 | 0.10889 | 0.34962 | 0.53311 | 0.000142 | 0.008229 | 0.45852 | 1.5478 | 1
460 | 310 | 0.10673 | 0.35205 | 0.53288 | 0.000139 | 0.008197 | 0.45878 | 1.5484 | 1
460 | 320 | 0.10382 | 0.35449 | 0.5334 | 0.000137 | 0.008156 | 0.45831 | 1.5459 | 1
460 | 330 | 0.10057 | 0.35673 | 0.53445 | 0.000135 | 0.008115 | 0.4573 | 1.5411 | 1
460 | 340 | 0.09747 | 0.35859 | 0.53572 | 0.000133 | 0.008084 | 0.45606 | 1.5353 | 1
460 | 350 | 0.094956 | 0.35992 | 0.53692 | 0.000132 | 0.008067 | 0.45488 | 1.5293 | 1
460 | 360 | 0.093341 | 0.36067 | 0.53779 | 0.00013 | 0.008071 | 0.45401 | 1.5239 | 1
460 | 370 | 0.092803 | 0.36085 | 0.53812 | 0.000129 | 0.008098 | 0.45365 | 1.5196 | 1
460 | 380 | 0.093401 | 0.36054 | 0.53778 | 0.000128 | 0.00815 | 0.45394 | 1.5168 | 1
460 | 390 | 0.095098 | 0.35986 | 0.53669 | 0.000127 | 0.008228 | 0.45495 | 1.5155 | 1
460 | 400 | 0.097777 | 0.35897 | 0.5348 | 0.000125 | 0.008333 | 0.45675 | 1.5159 | 1
460 | 410 | 0.10126 | 0.35807 | 0.53209 | 0.000124 | 0.008466 | 0.45932 | 1.518 | 1
460 | 420 | 0.10527 | 0.35737 | 0.5286 | 0.000122 | 0.008629 | 0.46264 | 1.5218 | 1
460 | 430 | 0.10943 | 0.35716 | 0.52446 | 0.000121 | 0.008826 | 0.4666 | 1.5269 | 1
460 | 440 | 0.1132 | 0.35774 | 0.51988 | 0.00012 | 0.009068 | 0.47093 | 1.5328 | 1
460 | 450 | 0.11586 | 0.35939 | 0.51525 | 0.000118 | 0.009391 | 0.47524 | 1.5385 | 1
460 | 460 | 0.11678 | 0.36207 | 0.51108 | 0.000117 | 0.009947 | 0.47885 | 1.5429 | 1
460 | 470 | 0.11567 | 0.36009 | 0.51422 | 0.000116 | 0.0099 | 0.47576 | 1.545 | 1
460 | 480 | 0.11278 | 0.35929 | 0.51818 | 0.000116 | 0.009636 | 0.47207 | 1.5446 | 1
460 | 490 | 0.1087 | 0.36059 | 0.52041 | 0.000115 | 0.010179 | 0.46929 | 1.5422 | 1
460 | 500 | 0.10415 | 0.35669 | 0.53009 | 0.000115 | 0.008959 | 0.46084 | 1.5383 | 1
470 | 10 | 0.11155 | 0.32313 | 0.55356 | 0.004305 | 0.007456 | 0.43467 | 1.6106 | 1
470 | 20 | 0.11041 | 0.32177 | 0.55767 | 0.002754 | 0.007402 | 0.43217 | 1.5842 | 1
470 | 30 | 0.10957 | 0.32199 | 0.55912 | 0.001906 | 0.007417 | 0.43156 | 1.5638 | 1
470 | 40 | 0.10893 | 0.32425 | 0.55791 | 0.001405 | 0.007507 | 0.43318 | 1.5493 | 1
470 | 50 | 0.10838 | 0.32872 | 0.55414 | 0.001085 | 0.007676 | 0.4371 | 1.5404 | 1
470 | 60 | 0.10804 | 0.33514 | 0.54803 | 0.000868 | 0.007924 | 0.44318 | 1.5367 | 1
470 | 70 | 0.10825 | 0.3429 | 0.53988 | 0.000713 | 0.008258 | 0.45115 | 1.5375 | 1
470 | 80 | 0.10944 | 0.35119 | 0.53007 | 0.000597 | 0.008698 | 0.46063 | 1.5424 | 1
470 | 90 | 0.11182 | 0.35927 | 0.51909 | 0.000508 | 0.009312 | 0.47109 | 1.5503 | 1
470 | 100 | 0.1152 | 0.36599 | 0.50793 | 0.000439 | 0.010434 | 0.48119 | 1.5602 | 1
470 | 110 | 0.11888 | 0.361 | 0.50996 | 0.000384 | 0.009773 | 0.47989 | 1.57 | 1
470 | 120 | 0.12182 | 0.35719 | 0.51164 | 0.00034 | 0.009022 | 0.479 | 1.5775 | 1
470 | 130 | 0.1231 | 0.35684 | 0.51098 | 0.000304 | 0.008768 | 0.47995 | 1.5805 | 1
470 | 140 | 0.12242 | 0.35779 | 0.51089 | 0.000276 | 0.008623 | 0.48021 | 1.5785 | 1
470 | 150 | 0.12008 | 0.35917 | 0.51198 | 0.000254 | 0.008508 | 0.47925 | 1.5721 | 1
470 | 160 | 0.11679 | 0.36045 | 0.51412 | 0.000235 | 0.008405 | 0.47724 | 1.5628 | 1
470 | 170 | 0.11331 | 0.36127 | 0.51689 | 0.000219 | 0.008315 | 0.47458 | 1.5522 | 1
470 | 180 | 0.11028 | 0.36141 | 0.51986 | 0.000206 | 0.00824 | 0.47169 | 1.5419 | 1
470 | 190 | 0.10815 | 0.36079 | 0.52268 | 0.000194 | 0.008185 | 0.46894 | 1.5329 | 1
470 | 200 | 0.10716 | 0.35954 | 0.52496 | 0.000184 | 0.008153 | 0.4667 | 1.526 | 1
470 | 210 | 0.1073 | 0.35776 | 0.52662 | 0.000175 | 0.008143 | 0.46506 | 1.5219 | 1
470 | 220 | 0.1085 | 0.35578 | 0.52741 | 0.000166 | 0.008155 | 0.46427 | 1.5205 | 1
470 | 230 | 0.11055 | 0.35389 | 0.52722 | 0.000159 | 0.008187 | 0.46444 | 1.5219 | 1
470 | 240 | 0.1132 | 0.3522 | 0.52622 | 0.000152 | 0.008232 | 0.4654 | 1.5269 | 1
470 | 250 | 0.1163 | 0.35103 | 0.52424 | 0.000145 | 0.008287 | 0.46733 | 1.5343 | 1
470 | 260 | 0.11965 | 0.3504 | 0.52147 | 0.000139 | 0.008345 | 0.47005 | 1.5434 | 1
470 | 270 | 0.12281 | 0.35015 | 0.51852 | 0.000134 | 0.008391 | 0.47296 | 1.5537 | 1
470 | 280 | 0.12515 | 0.35028 | 0.51603 | 0.000129 | 0.008413 | 0.47543 | 1.5633 | 1
470 | 290 | 0.12604 | 0.35097 | 0.51446 | 0.000125 | 0.008408 | 0.47701 | 1.5699 | 1
470 | 300 | 0.12515 | 0.35232 | 0.51403 | 0.000121 | 0.008379 | 0.47747 | 1.5722 | 1
470 | 310 | 0.12261 | 0.35421 | 0.51473 | 0.000119 | 0.008334 | 0.47681 | 1.5701 | 1
470 | 320 | 0.1189 | 0.35634 | 0.51636 | 0.000117 | 0.008282 | 0.47524 | 1.5647 | 1
470 | 330 | 0.11466 | 0.35844 | 0.51856 | 0.000115 | 0.008232 | 0.47309 | 1.5574 | 1
470 | 340 | 0.11049 | 0.36024 | 0.52096 | 0.000113 | 0.008192 | 0.47073 | 1.5495 | 1
470 | 350 | 0.10692 | 0.36161 | 0.52319 | 0.000112 | 0.008168 | 0.46853 | 1.5419 | 1
470 | 360 | 0.10433 | 0.36243 | 0.52496 | 0.00011 | 0.008166 | 0.46676 | 1.5353 | 1
470 | 370 | 0.10298 | 0.3627 | 0.52602 | 0.000109 | 0.008188 | 0.46568 | 1.5304 | 1
470 | 380 | 0.10303 | 0.36244 | 0.52618 | 0.000108 | 0.008237 | 0.46547 | 1.5274 | 1
470 | 390 | 0.10454 | 0.36171 | 0.52533 | 0.000106 | 0.008314 | 0.46625 | 1.5268 | 1
470 | 400 | 0.10747 | 0.36064 | 0.52337 | 0.000105 | 0.008419 | 0.46811 | 1.5287 | 1
470 | 410 | 0.11164 | 0.3594 | 0.52031 | 0.000104 | 0.008552 | 0.47103 | 1.5332 | 1
470 | 420 | 0.11668 | 0.35823 | 0.51628 | 0.000102 | 0.008713 | 0.4749 | 1.54 | 1
470 | 430 | 0.12192 | 0.35747 | 0.5116 | 0.0001 | 0.008905 | 0.4794 | 1.5482 | 1
470 | 440 | 0.12642 | 0.35756 | 0.50678 | 9.9e-05 | 0.009147 | 0.48398 | 1.5565 | 1
470 | 450 | 0.12923 | 0.35869 | 0.50245 | 9.8e-05 | 0.009531 | 0.48792 | 1.5631 | 1
470 | 460 | 0.12979 | 0.3577 | 0.50283 | 9.7e-05 | 0.009577 | 0.4875 | 1.5667 | 1
470 | 470 | 0.12813 | 0.35793 | 0.50429 | 9.6e-05 | 0.009555 | 0.48606 | 1.567 | 1
470 | 480 | 0.12472 | 0.3589 | 0.50614 | 9.6e-05 | 0.010137 | 0.48363 | 1.5643 | 1
470 | 490 | 0.12028 | 0.35577 | 0.515 | 9.5e-05 | 0.008851 | 0.47606 | 1.5594 | 1
470 | 500 | 0.11545 | 0.356 | 0.52 | 9.5e-05 | 0.008453 | 0.47145 | 1.5534 | 1
480 | 10 | 0.1268 | 0.32412 | 0.53724 | 0.004237 | 0.007606 | 0.45092 | 1.631 | 1
480 | 20 | 0.1241 | 0.32329 | 0.54236 | 0.002707 | 0.007541 | 0.4474 | 1.6028 | 1
480 | 30 | 0.1223 | 0.32364 | 0.54465 | 0.00187 | 0.007544 | 0.44594 | 1.5815 | 1
480 | 40 | 0.12151 | 0.32546 | 0.54402 | 0.001374 | 0.007624 | 0.44698 | 1.5671 | 1
480 | 50 | 0.12189 | 0.32875 | 0.54052 | 0.001057 | 0.007787 | 0.45064 | 1.5595 | 1
480 | 60 | 0.12364 | 0.33317 | 0.5343 | 0.000841 | 0.008039 | 0.45682 | 1.5583 | 1
480 | 70 | 0.12699 | 0.33824 | 0.52569 | 0.000686 | 0.008394 | 0.46523 | 1.563 | 1
480 | 80 | 0.13193 | 0.34337 | 0.51523 | 0.000571 | 0.008905 | 0.4753 | 1.5728 | 1
480 | 90 | 0.13797 | 0.34764 | 0.50406 | 0.000482 | 0.009841 | 0.48562 | 1.5859 | 1
480 | 100 | 0.1441 | 0.34381 | 0.50251 | 0.000413 | 0.009169 | 0.48791 | 1.5997 | 1
480 | 110 | 0.14894 | 0.34222 | 0.49975 | 0.000359 | 0.008737 | 0.49116 | 1.6109 | 1
480 | 120 | 0.15139 | 0.34345 | 0.49622 | 0.000317 | 0.008622 | 0.49484 | 1.617 | 1
480 | 130 | 0.15107 | 0.34604 | 0.49405 | 0.000283 | 0.008566 | 0.49711 | 1.6167 | 1
480 | 140 | 0.1483 | 0.3493 | 0.49363 | 0.000256 | 0.008514 | 0.49759 | 1.6107 | 1
480 | 150 | 0.14386 | 0.35269 | 0.49476 | 0.000234 | 0.008456 | 0.49655 | 1.6004 | 1
480 | 160 | 0.13864 | 0.35578 | 0.49696 | 0.000216 | 0.008395 | 0.49442 | 1.5879 | 1
480 | 170 | 0.13347 | 0.35824 | 0.49976 | 0.000201 | 0.008338 | 0.49171 | 1.5748 | 1
480 | 180 | 0.12901 | 0.35987 | 0.50264 | 0.000188 | 0.008292 | 0.48888 | 1.5628 | 1
480 | 190 | 0.12576 | 0.36059 | 0.50521 | 0.000176 | 0.008262 | 0.48635 | 1.5527 | 1
480 | 200 | 0.12399 | 0.36039 | 0.50721 | 0.000166 | 0.00825 | 0.48438 | 1.5457 | 1
480 | 210 | 0.12387 | 0.35945 | 0.50826 | 0.000157 | 0.00826 | 0.48332 | 1.542 | 1
480 | 220 | 0.12541 | 0.3579 | 0.50826 | 0.000148 | 0.00829 | 0.48331 | 1.5424 | 1
480 | 230 | 0.12849 | 0.35586 | 0.50717 | 0.000141 | 0.008337 | 0.48435 | 1.5471 | 1
480 | 240 | 0.13296 | 0.35375 | 0.50475 | 0.000134 | 0.008401 | 0.48672 | 1.5553 | 1
480 | 250 | 0.13836 | 0.35158 | 0.50147 | 0.000127 | 0.008468 | 0.48993 | 1.5668 | 1
480 | 260 | 0.14387 | 0.3495 | 0.49799 | 0.000121 | 0.008526 | 0.49337 | 1.5804 | 1
480 | 270 | 0.14852 | 0.34798 | 0.49482 | 0.000116 | 0.008565 | 0.4965 | 1.5929 | 1
480 | 280 | 0.15133 | 0.3474 | 0.49258 | 0.000111 | 0.008578 | 0.49873 | 1.6015 | 1
480 | 290 | 0.15176 | 0.34781 | 0.49176 | 0.000107 | 0.008563 | 0.49957 | 1.6052 | 1
480 | 300 | 0.14985 | 0.34903 | 0.49249 | 0.000104 | 0.008523 | 0.49888 | 1.604 | 1
480 | 310 | 0.14612 | 0.35078 | 0.49453 | 0.000102 | 0.008466 | 0.4969 | 1.5991 | 1
480 | 320 | 0.14127 | 0.35279 | 0.49744 | 0.0001 | 0.008402 | 0.49406 | 1.5915 | 1
480 | 330 | 0.13603 | 0.35481 | 0.50072 | 9.8e-05 | 0.008343 | 0.49084 | 1.5825 | 1
480 | 340 | 0.13105 | 0.35663 | 0.50393 | 9.6e-05 | 0.008296 | 0.48767 | 1.5731 | 1
480 | 350 | 0.12685 | 0.35806 | 0.50673 | 9.5e-05 | 0.008268 | 0.48491 | 1.5643 | 1
480 | 360 | 0.12385 | 0.35899 | 0.5088 | 9.4e-05 | 0.008263 | 0.48284 | 1.557 | 1
480 | 370 | 0.12239 | 0.3593 | 0.50993 | 9.2e-05 | 0.008285 | 0.48169 | 1.5519 | 1
480 | 380 | 0.12269 | 0.35897 | 0.50991 | 9.1e-05 | 0.008336 | 0.48166 | 1.5497 | 1
480 | 390 | 0.12488 | 0.35799 | 0.50862 | 8.9e-05 | 0.008414 | 0.48287 | 1.5508 | 1
480 | 400 | 0.1289 | 0.35648 | 0.50601 | 8.8e-05 | 0.008521 | 0.48538 | 1.5554 | 1
480 | 410 | 0.1344 | 0.35464 | 0.50222 | 8.6e-05 | 0.008654 | 0.48904 | 1.5632 | 1
480 | 420 | 0.14063 | 0.35285 | 0.49762 | 8.5e-05 | 0.008811 | 0.49348 | 1.5732 | 1
480 | 430 | 0.14646 | 0.35163 | 0.49283 | 8.3e-05 | 0.008997 | 0.4981 | 1.5835 | 1
480 | 440 | 0.15073 | 0.35139 | 0.48854 | 8.2e-05 | 0.009256 | 0.50212 | 1.592 | 1
480 | 450 | 0.15267 | 0.35091 | 0.48694 | 8.1e-05 | 0.009393 | 0.50358 | 1.597 | 1
480 | 460 | 0.15215 | 0.35148 | 0.48674 | 8e-05 | 0.009545 | 0.50363 | 1.5981 | 1
480 | 470 | 0.14957 | 0.35156 | 0.48888 | 7.9e-05 | 0.009916 | 0.50113 | 1.5955 | 1
480 | 480 | 0.14551 | 0.34902 | 0.49659 | 7.9e-05 | 0.008797 | 0.49453 | 1.5902 | 1
480 | 490 | 0.14066 | 0.34984 | 0.50094 | 7.9e-05 | 0.00848 | 0.4905 | 1.5832 | 1
480 | 500 | 0.1356 | 0.35177 | 0.50422 | 7.9e-05 | 0.008324 | 0.48737 | 1.5756 | 1
490 | 10 | 0.14566 | 0.32218 | 0.52021 | 0.004165 | 0.007778 | 0.46785 | 1.6545 | 1
490 | 20 | 0.14275 | 0.3212 | 0.52569 | 0.002657 | 0.007707 | 0.46394 | 1.6261 | 1
490 | 30 | 0.14143 | 0.32089 | 0.52814 | 0.00183 | 0.007705 | 0.46232 | 1.6056 | 1
490 | 40 | 0.14199 | 0.32145 | 0.52743 | 0.00134 | 0.007783 | 0.46344 | 1.5932 | 1
490 | 50 | 0.14464 | 0.32284 | 0.52354 | 0.001026 | 0.007951 | 0.46748 | 1.5887 | 1
490 | 60 | 0.14946 | 0.32482 | 0.51668 | 0.000812 | 0.008226 | 0.47428 | 1.592 | 1
490 | 70 | 0.15626 | 0.32704 | 0.50738 | 0.000658 | 0.008658 | 0.48331 | 1.602 | 1
490 | 80 | 0.16433 | 0.3286 | 0.49703 | 0.000543 | 0.009495 | 0.49293 | 1.6168 | 1
490 | 90 | 0.17236 | 0.32455 | 0.49395 | 0.000457 | 0.008689 | 0.49691 | 1.6332 | 1
490 | 100 | 0.17879 | 0.32394 | 0.48842 | 0.00039 | 0.008462 | 0.50273 | 1.6474 | 1
490 | 110 | 0.18239 | 0.32602 | 0.4828 | 0.000338 | 0.008451 | 0.50841 | 1.6561 | 1
490 | 120 | 0.18274 | 0.32968 | 0.47881 | 0.000297 | 0.008473 | 0.51242 | 1.6578 | 1
490 | 130 | 0.18015 | 0.33428 | 0.47682 | 0.000265 | 0.008483 | 0.51443 | 1.6529 | 1
490 | 140 | 0.17538 | 0.33927 | 0.47663 | 0.00024 | 0.008474 | 0.51465 | 1.6428 | 1
490 | 150 | 0.16934 | 0.34418 | 0.47782 | 0.000218 | 0.008449 | 0.51352 | 1.6295 | 1
490 | 160 | 0.1629 | 0.3486 | 0.47989 | 0.000201 | 0.008416 | 0.5115 | 1.6148 | 1
490 | 170 | 0.15685 | 0.35224 | 0.48235 | 0.000186 | 0.008383 | 0.50909 | 1.6005 | 1
490 | 180 | 0.15186 | 0.3549 | 0.48471 | 0.000173 | 0.008359 | 0.50676 | 1.5879 | 1
490 | 190 | 0.14841 | 0.35639 | 0.4867 | 0.000161 | 0.008347 | 0.50479 | 1.5784 | 1
490 | 200 | 0.14693 | 0.3568 | 0.48777 | 0.000151 | 0.008355 | 0.50373 | 1.5725 | 1
490 | 210 | 0.1476 | 0.35598 | 0.4879 | 0.000142 | 0.008381 | 0.50358 | 1.5715 | 1
490 | 220 | 0.15056 | 0.35428 | 0.48659 | 0.000133 | 0.00843 | 0.50485 | 1.575 | 1
490 | 230 | 0.15558 | 0.35173 | 0.48406 | 0.000125 | 0.008495 | 0.50732 | 1.5836 | 1
490 | 240 | 0.16209 | 0.34858 | 0.48064 | 0.000118 | 0.008568 | 0.51067 | 1.5968 | 1
490 | 250 | 0.16917 | 0.34552 | 0.47656 | 0.000111 | 0.008643 | 0.51468 | 1.6116 | 1
490 | 260 | 0.17544 | 0.34297 | 0.47278 | 0.000106 | 0.008705 | 0.51841 | 1.6255 | 1
490 | 270 | 0.17964 | 0.34124 | 0.47029 | 0.000101 | 0.008738 | 0.52087 | 1.6364 | 1
490 | 280 | 0.18112 | 0.34056 | 0.46948 | 9.6e-05 | 0.008738 | 0.52169 | 1.6426 | 1
490 | 290 | 0.18 | 0.34101 | 0.47018 | 9.3e-05 | 0.008711 | 0.52101 | 1.6431 | 1
490 | 300 | 0.17678 | 0.3424 | 0.47207 | 9e-05 | 0.008664 | 0.51918 | 1.6384 | 1
490 | 310 | 0.1721 | 0.34438 | 0.47483 | 8.8e-05 | 0.008605 | 0.51648 | 1.63 | 1
490 | 320 | 0.16663 | 0.3466 | 0.47814 | 8.6e-05 | 0.008541 | 0.51323 | 1.6196 | 1
490 | 330 | 0.16103 | 0.34873 | 0.48168 | 8.4e-05 | 0.008481 | 0.50976 | 1.6086 | 1
490 | 340 | 0.15587 | 0.35054 | 0.48508 | 8.3e-05 | 0.008431 | 0.50641 | 1.5984 | 1
490 | 350 | 0.1517 | 0.35183 | 0.48799 | 8.1e-05 | 0.008399 | 0.50353 | 1.5898 | 1
490 | 360 | 0.14898 | 0.35246 | 0.49009 | 8e-05 | 0.00839 | 0.50144 | 1.5837 | 1
490 | 370 | 0.14812 | 0.35233 | 0.49107 | 7.8e-05 | 0.008407 | 0.50044 | 1.5808 | 1
490 | 380 | 0.14937 | 0.35138 | 0.49072 | 7.7e-05 | 0.008454 | 0.50075 | 1.5817 | 1
490 | 390 | 0.15282 | 0.34966 | 0.48892 | 7.5e-05 | 0.008532 | 0.50248 | 1.5867 | 1
490 | 400 | 0.15816 | 0.34736 | 0.48578 | 7.4e-05 | 0.008637 | 0.50552 | 1.5955 | 1
490 | 410 | 0.16463 | 0.34485 | 0.48169 | 7.2e-05 | 0.008766 | 0.50947 | 1.6068 | 1
490 | 420 | 0.17102 | 0.34268 | 0.47732 | 7e-05 | 0.008917 | 0.51369 | 1.6187 | 1
490 | 430 | 0.17607 | 0.34136 | 0.4734 | 6.9e-05 | 0.009102 | 0.51743 | 1.6285 | 1
490 | 440 | 0.17893 | 0.34085 | 0.47086 | 6.8e-05 | 0.009296 | 0.51977 | 1.6347 | 1
490 | 450 | 0.17936 | 0.34125 | 0.46975 | 6.7e-05 | 0.009573 | 0.52061 | 1.6365 | 1
490 | 460 | 0.17764 | 0.34 | 0.4727 | 6.6e-05 | 0.009594 | 0.51764 | 1.6344 | 1
490 | 470 | 0.17427 | 0.33788 | 0.47903 | 6.6e-05 | 0.008762 | 0.51215 | 1.6291 | 1
490 | 480 | 0.16983 | 0.33891 | 0.48269 | 6.5e-05 | 0.008511 | 0.50874 | 1.6218 | 1
490 | 490 | 0.1649 | 0.34109 | 0.48556 | 6.5e-05 | 0.008381 | 0.50599 | 1.6134 | 1
490 | 500 | 0.16001 | 0.34362 | 0.48801 | 6.5e-05 | 0.008298 | 0.50363 | 1.605 | 1
500 | 10 | 0.1657 | 0.31858 | 0.50363 | 0.004098 | 0.007993 | 0.48428 | 1.6778 | 1
500 | 20 | 0.16373 | 0.31684 | 0.5089 | 0.002608 | 0.007923 | 0.48057 | 1.6509 | 1
500 | 30 | 0.16402 | 0.31531 | 0.51095 | 0.00179 | 0.007926 | 0.47933 | 1.633 | 1
500 | 40 | 0.16688 | 0.31416 | 0.50963 | 0.001305 | 0.008018 | 0.48104 | 1.6241 | 1
500 | 50 | 0.17237 | 0.31341 | 0.505 | 0.000994 | 0.008222 | 0.48578 | 1.6243 | 1
500 | 60 | 0.18019 | 0.31292 | 0.49751 | 0.000782 | 0.008599 | 0.49311 | 1.6326 | 1
500 | 70 | 0.18946 | 0.31143 | 0.48911 | 0.00063 | 0.009367 | 0.50089 | 1.6472 | 1
500 | 80 | 0.19876 | 0.30589 | 0.48649 | 0.000519 | 0.008338 | 0.50465 | 1.6643 | 1
500 | 90 | 0.20638 | 0.30509 | 0.47988 | 0.000435 | 0.008211 | 0.51148 | 1.68 | 1
500 | 100 | 0.21108 | 0.30731 | 0.47297 | 0.000371 | 0.008267 | 0.51839 | 1.6906 | 1
500 | 110 | 0.21238 | 0.31146 | 0.46749 | 0.000321 | 0.008351 | 0.52384 | 1.6943 | 1
500 | 120 | 0.21054 | 0.31684 | 0.46392 | 0.000282 | 0.008419 | 0.52738 | 1.6912 | 1
500 | 130 | 0.20621 | 0.32289 | 0.46219 | 0.000251 | 0.00846 | 0.5291 | 1.6823 | 1
500 | 140 | 0.20022 | 0.32911 | 0.46196 | 0.000226 | 0.008477 | 0.52933 | 1.6696 | 1
500 | 150 | 0.19343 | 0.33506 | 0.46284 | 0.000206 | 0.008474 | 0.52848 | 1.6547 | 1
500 | 160 | 0.18662 | 0.34036 | 0.46437 | 0.000188 | 0.008462 | 0.52698 | 1.6395 | 1
500 | 170 | 0.18055 | 0.34474 | 0.46608 | 0.000173 | 0.008449 | 0.52529 | 1.6255 | 1
500 | 180 | 0.17587 | 0.34795 | 0.46758 | 0.00016 | 0.008442 | 0.52382 | 1.6139 | 1
500 | 190 | 0.1731 | 0.34979 | 0.46851 | 0.000149 | 0.008448 | 0.52289 | 1.6063 | 1
500 | 200 | 0.17274 | 0.35027 | 0.46838 | 0.000138 | 0.008472 | 0.52301 | 1.6031 | 1
500 | 210 | 0.17495 | 0.34928 | 0.46713 | 0.000129 | 0.008516 | 0.52423 | 1.6056 | 1
500 | 220 | 0.17968 | 0.34702 | 0.4646 | 0.00012 | 0.00858 | 0.5267 | 1.6136 | 1
500 | 230 | 0.18644 | 0.34396 | 0.46083 | 0.000112 | 0.008663 | 0.5304 | 1.6257 | 1
500 | 240 | 0.19397 | 0.34038 | 0.4568 | 0.000105 | 0.008749 | 0.53435 | 1.6414 | 1
500 | 250 | 0.20089 | 0.33706 | 0.45312 | 9.9e-05 | 0.008825 | 0.53795 | 1.6569 | 1
500 | 260 | 0.20603 | 0.33474 | 0.45026 | 9.3e-05 | 0.008885 | 0.54077 | 1.6685 | 1
500 | 270 | 0.20861 | 0.33357 | 0.44882 | 8.9e-05 | 0.008918 | 0.54218 | 1.6749 | 1
500 | 280 | 0.20849 | 0.33342 | 0.44908 | 8.5e-05 | 0.008916 | 0.54192 | 1.6764 | 1
500 | 290 | 0.20607 | 0.33412 | 0.45084 | 8.2e-05 | 0.008885 | 0.54019 | 1.6735 | 1
500 | 300 | 0.20196 | 0.33549 | 0.45364 | 7.9e-05 | 0.008833 | 0.53744 | 1.6669 | 1
500 | 310 | 0.19682 | 0.33731 | 0.45702 | 7.7e-05 | 0.00877 | 0.53413 | 1.6576 | 1
500 | 320 | 0.19129 | 0.33933 | 0.4606 | 7.5e-05 | 0.008703 | 0.53062 | 1.6467 | 1
500 | 330 | 0.18593 | 0.34127 | 0.46409 | 7.3e-05 | 0.008642 | 0.5272 | 1.6356 | 1
500 | 340 | 0.18127 | 0.34287 | 0.46719 | 7.2e-05 | 0.008592 | 0.52414 | 1.6257 | 1
500 | 350 | 0.17785 | 0.34389 | 0.46963 | 7e-05 | 0.008559 | 0.52174 | 1.618 | 1
500 | 360 | 0.17613 | 0.34415 | 0.4711 | 6.8e-05 | 0.008551 | 0.52028 | 1.6136 | 1
500 | 370 | 0.1765 | 0.34353 | 0.47134 | 6.7e-05 | 0.008571 | 0.52002 | 1.6132 | 1
500 | 380 | 0.17913 | 0.34199 | 0.4702 | 6.5e-05 | 0.008622 | 0.52111 | 1.6173 | 1
500 | 390 | 0.18381 | 0.33967 | 0.46775 | 6.4e-05 | 0.008705 | 0.52348 | 1.6256 | 1
500 | 400 | 0.18985 | 0.33692 | 0.46435 | 6.2e-05 | 0.008816 | 0.52677 | 1.6369 | 1
500 | 410 | 0.19606 | 0.33428 | 0.46064 | 6e-05 | 0.008951 | 0.53035 | 1.649 | 1
500 | 420 | 0.20124 | 0.33228 | 0.45731 | 5.9e-05 | 0.009111 | 0.53352 | 1.6594 | 1
500 | 430 | 0.20454 | 0.33124 | 0.45485 | 5.8e-05 | 0.009319 | 0.53577 | 1.6663 | 1
500 | 440 | 0.20566 | 0.33101 | 0.45359 | 5.7e-05 | 0.00968 | 0.53668 | 1.669 | 1
500 | 450 | 0.20477 | 0.32818 | 0.4576 | 5.6e-05 | 0.009401 | 0.53295 | 1.6677 | 1
500 | 460 | 0.20223 | 0.32609 | 0.46286 | 5.6e-05 | 0.008765 | 0.52832 | 1.6633 | 1
500 | 470 | 0.19853 | 0.32697 | 0.46588 | 5.5e-05 | 0.008566 | 0.5255 | 1.6566 | 1
500 | 480 | 0.19416 | 0.32908 | 0.46825 | 5.5e-05 | 0.008462 | 0.52324 | 1.6485 | 1
500 | 490 | 0.1896 | 0.33167 | 0.47028 | 5.4e-05 | 0.008392 | 0.52127 | 1.6401 | 1
500 | 500 | 0.18534 | 0.3343 | 0.47197 | 5.4e-05 | 0.008342 | 0.51963 | 1.6323 | 1

## eta_sub grid
d_HTL \ d_ETL | 10 | 20 | 30 | 40 | 50 | 60 | 70 | 80 | 90 | 100 | 110 | 120 | 130 | 140 | 150 | 160 | 170 | 180 | 190 | 200 | 210 | 220 | 230 | 240 | 250 | 260 | 270 | 280 | 290 | 300 | 310 | 320 | 330 | 340 | 350 | 360 | 370 | 380 | 390 | 400 | 410 | 420 | 430 | 440 | 450 | 460 | 470 | 480 | 490 | 500
10 | 0.23947 | 0.33523 | 0.39443 | 0.42324 | 0.43846 | 0.44368 | 0.44111 | 0.43205 | 0.41751 | 0.39919 | 0.38069 | 0.36801 | 0.36725 | 0.37044 | 0.37043 | 0.38298 | 0.40318 | 0.42591 | 0.44772 | 0.46659 | 0.48149 | 0.49185 | 0.49738 | 0.49807 | 0.49437 | 0.48763 | 0.4803 | 0.4752 | 0.46715 | 0.42158 | 0.39835 | 0.38955 | 0.38962 | 0.39469 | 0.40195 | 0.40936 | 0.41546 | 0.41921 | 0.41995 | 0.41757 | 0.4128 | 0.40742 | 0.40387 | 0.40439 | 0.41004 | 0.42054 | 0.43467 | 0.45092 | 0.46785 | 0.48428
20 | 0.23904 | 0.31796 | 0.37073 | 0.40879 | 0.43398 | 0.44815 | 0.45267 | 0.44842 | 0.4363 | 0.41838 | 0.39891 | 0.38392 | 0.37021 | 0.3533 | 0.35239 | 0.36515 | 0.38644 | 0.41134 | 0.43621 | 0.4586 | 0.47696 | 0.4903 | 0.49796 | 0.49977 | 0.49632 | 0.48934 | 0.48151 | 0.47401 | 0.43709 | 0.40879 | 0.3936 | 0.38847 | 0.39057 | 0.39722 | 0.40604 | 0.415 | 0.4224 | 0.42693 | 0.42773 | 0.42473 | 0.41896 | 0.41249 | 0.40781 | 0.40696 | 0.41091 | 0.4196 | 0.43217 | 0.4474 | 0.46394 | 0.48057
30 | 0.23195 | 0.29965 | 0.35763 | 0.40358 | 0.43707 | 0.45853 | 0.46844 | 0.46724 | 0.45599 | 0.43735 | 0.41603 | 0.39141 | 0.35919 | 0.3412 | 0.33979 | 0.35246 | 0.37472 | 0.40183 | 0.42983 | 0.45576 | 0.47744 | 0.49331 | 0.50239 | 0.50451 | 0.50065 | 0.493 | 0.48389 | 0.45676 | 0.42696 | 0.40631 | 0.39486 | 0.39174 | 0.39529 | 0.40342 | 0.41387 | 0.42442 | 0.433 | 0.43794 | 0.43829 | 0.43423 | 0.42722 | 0.41955 | 0.41361 | 0.41124 | 0.41346 | 0.4204 | 0.43156 | 0.44594 | 0.46232 | 0.47933
40 | 0.22051 | 0.28966 | 0.35283 | 0.40577 | 0.44628 | 0.47343 | 0.48686 | 0.48689 | 0.47513 | 0.45496 | 0.42715 | 0.38592 | 0.35293 | 0.33449 | 0.33236 | 0.34488 | 0.3682 | 0.39768 | 0.42896 | 0.45835 | 0.48292 | 0.50052 | 0.50997 | 0.51149 | 0.50671 | 0.49802 | 0.47841 | 0.45083 | 0.42724 | 0.41011 | 0.40063 | 0.39883 | 0.4037 | 0.41342 | 0.42563 | 0.4377 | 0.44709 | 0.4518 | 0.45108 | 0.44561 | 0.43727 | 0.42839 | 0.42117 | 0.41731 | 0.41786 | 0.42323 | 0.43318 | 0.44698 | 0.46344 | 0.48104
50 | 0.21461 | 0.28632 | 0.35469 | 0.41393 | 0.46016 | 0.49113 | 0.50601 | 0.5056 | 0.49241 | 0.46812 | 0.42573 | 0.38416 | 0.35138 | 0.33243 | 0.32964 | 0.34221 | 0.36687 | 0.399 | 0.43363 | 0.46616 | 0.49274 | 0.51078 | 0.51942 | 0.51966 | 0.5137 | 0.50001 | 0.47727 | 0.45384 | 0.43324 | 0.41803 | 0.40985 | 0.40924 | 0.41557 | 0.42709 | 0.4411 | 0.45436 | 0.46379 | 0.46746 | 0.46514 | 0.45816 | 0.44858 | 0.4386 | 0.43019 | 0.42496 | 0.42403 | 0.42806 | 0.4371 | 0.45064 | 0.46748 | 0.48578
60 | 0.21332 | 0.28836 | 0.36195 | 0.42668 | 0.47694 | 0.50952 | 0.52391 | 0.52196 | 0.50593 | 0.46922 | 0.42664 | 0.3861 | 0.35361 | 0.33428 | 0.33109 | 0.34411 | 0.37057 | 0.40563 | 0.44346 | 0.47829 | 0.50545 | 0.52245 | 0.52936 | 0.52806 | 0.51972 | 0.50311 | 0.48252 | 0.46134 | 0.44254 | 0.42868 | 0.42167 | 0.42242 | 0.43051 | 0.44402 | 0.45959 | 0.47325 | 0.48172 | 0.48363 | 0.47954 | 0.47118 | 0.46056 | 0.44967 | 0.44025 | 0.43384 | 0.43169 | 0.43468 | 0.44318 | 0.45682 | 0.47428 | 0.49311
70 | 0.21582 | 0.29483 | 0.37346 | 0.44239 | 0.49448 | 0.52649 | 0.53907 | 0.5347 | 0.50838 | 0.47108 | 0.43018 | 0.39084 | 0.35877 | 0.33932 | 0.33619 | 0.35022 | 0.37897 | 0.41709 | 0.45748 | 0.49312 | 0.5191 | 0.53389 | 0.53873 | 0.53589 | 0.52571 | 0.50977 | 0.49067 | 0.47108 | 0.4537 | 0.44108 | 0.4354 | 0.43784 | 0.448 | 0.46342 | 0.47985 | 0.49278 | 0.49939 | 0.49925 | 0.49356 | 0.48412 | 0.47274 | 0.46114 | 0.4509 | 0.44355 | 0.44047 | 0.44279 | 0.45115 | 0.46523 | 0.48331 | 0.50089
80 | 0.22151 | 0.30487 | 0.38782 | 0.45899 | 0.51057 | 0.54044 | 0.55051 | 0.53763 | 0.50994 | 0.47469 | 0.43567 | 0.39762 | 0.36615 | 0.34695 | 0.34441 | 0.36008 | 0.39154 | 0.4324 | 0.47399 | 0.5085 | 0.53185 | 0.54396 | 0.54695 | 0.54309 | 0.53283 | 0.51778 | 0.5 | 0.48181 | 0.46575 | 0.4545 | 0.45045 | 0.45496 | 0.46729 | 0.48408 | 0.50022 | 0.51136 | 0.51571 | 0.5137 | 0.50679 | 0.49661 | 0.48473 | 0.47262 | 0.46178 | 0.45372 | 0.45002 | 0.45205 | 0.46063 | 0.4753 | 0.49293 | 0.50465
90 | 0.22982 | 0.31741 | 0.40318 | 0.47424 | 0.52349 | 0.55052 | 0.55331 | 0.53804 | 0.51258 | 0.47963 | 0.44256 | 0.40587 | 0.37519 | 0.35663 | 0.35527 | 0.37317 | 0.40739 | 0.44995 | 0.49079 | 0.52246 | 0.54249 | 0.55154 | 0.55379 | 0.54979 | 0.54005 | 0.52606 | 0.50958 | 0.49275 | 0.47809 | 0.46842 | 0.46634 | 0.47313 | 0.48734 | 0.50447 | 0.51914 | 0.52794 | 0.53017 | 0.52674 | 0.51904 | 0.50844 | 0.49627 | 0.48385 | 0.47257 | 0.46405 | 0.46 | 0.46207 | 0.47109 | 0.48562 | 0.49691 | 0.51148
100 | 0.24004 | 0.33098 | 0.41744 | 0.48633 | 0.53238 | 0.55287 | 0.55206 | 0.53909 | 0.51615 | 0.48556 | 0.45043 | 0.41514 | 0.38544 | 0.36791 | 0.36829 | 0.38873 | 0.42512 | 0.46762 | 0.50578 | 0.53363 | 0.5486 | 0.55667 | 0.55932 | 0.55574 | 0.54688 | 0.53407 | 0.51892 | 0.50346 | 0.4903 | 0.48244 | 0.48259 | 0.49157 | 0.50683 | 0.52311 | 0.53561 | 0.54214 | 0.54274 | 0.5384 | 0.53028 | 0.51953 | 0.50725 | 0.49463 | 0.48308 | 0.47426 | 0.47011 | 0.47237 | 0.48119 | 0.48791 | 0.50273 | 0.51839
110 | 0.25113 | 0.34374 | 0.42872 | 0.49428 | 0.53419 | 0.54965 | 0.55114 | 0.54083 | 0.5205 | 0.49224 | 0.45902 | 0.42514 | 0.39657 | 0.38042 | 0.38292 | 0.40571 | 0.44289 | 0.48334 | 0.51746 | 0.53753 | 0.55082 | 0.56043 | 0.56367 | 0.56091 | 0.55314 | 0.54158 | 0.52775 | 0.51369 | 0.50214 | 0.49627 | 0.49867 | 0.50929 | 0.52451 | 0.53908 | 0.54934 | 0.55408 | 0.55363 | 0.54882 | 0.5406 | 0.52987 | 0.5176 | 0.50489 | 0.49313 | 0.48412 | 0.47991 | 0.48164 | 0.47989 | 0.49116 | 0.50841 | 0.52384
120 | 0.2617 | 0.35395 | 0.43593 | 0.49563 | 0.52888 | 0.54655 | 0.5508 | 0.54328 | 0.52555 | 0.49956 | 0.46814 | 0.43563 | 0.4083 | 0.39378 | 0.39843 | 0.42267 | 0.45878 | 0.49543 | 0.51869 | 0.53558 | 0.55231 | 0.56297 | 0.56709 | 0.56539 | 0.55882 | 0.54852 | 0.53598 | 0.52333 | 0.51345 | 0.50963 | 0.51395 | 0.52532 | 0.53955 | 0.55216 | 0.56058 | 0.56413 | 0.56313 | 0.55823 | 0.55012 | 0.53955 | 0.52734 | 0.51454 | 0.50258 | 0.49329 | 0.48809 | 0.47523 | 0.479 | 0.49484 | 0.51242 | 0.52738
130 | 0.27032 | 0.36043 | 0.43697 | 0.48833 | 0.52351 | 0.54399 | 0.55117 | 0.54645 | 0.53126 | 0.50742 | 0.47768 | 0.44647 | 0.42041 | 0.40756 | 0.41385 | 0.43801 | 0.47106 | 0.49438 | 0.51099 | 0.53432 | 0.55285 | 0.5646 | 0.56985 | 0.56935 | 0.56402 | 0.55493 | 0.54363 | 0.53234 | 0.52415 | 0.52219 | 0.52778 | 0.539 | 0.5518 | 0.56268 | 0.56982 | 0.57273 | 0.5716 | 0.56685 | 0.55902 | 0.54866 | 0.53651 | 0.52355 | 0.51116 | 0.50049 | 0.47592 | 0.46879 | 0.47995 | 0.49711 | 0.51443 | 0.5291
140 | 0.27587 | 0.36125 | 0.42802 | 0.48077 | 0.51869 | 0.54218 | 0.55234 | 0.55041 | 0.53767 | 0.51581 | 0.48757 | 0.45752 | 0.43268 | 0.4212 | 0.42803 | 0.45015 | 0.46999 | 0.47857 | 0.50638 | 0.53271 | 0.55271 | 0.56572 | 0.57224 | 0.57301 | 0.56888 | 0.56093 | 0.55076 | 0.54077 | 0.53413 | 0.53361 | 0.53973 | 0.5502 | 0.56159 | 0.57119 | 0.57759 | 0.5803 | 0.57934 | 0.57495 | 0.56746 | 0.55731 | 0.54511 | 0.5317 | 0.51773 | 0.48334 | 0.46272 | 0.46639 | 0.48021 | 0.49759 | 0.51465 | 0.52933
150 | 0.27647 | 0.35129 | 0.41865 | 0.47382 | 0.5147 | 0.5413 | 0.55447 | 0.55524 | 0.54479 | 0.52472 | 0.49775 | 0.46868 | 0.44482 | 0.43402 | 0.43972 | 0.45261 | 0.44256 | 0.46975 | 0.50247 | 0.53081 | 0.55229 | 0.56671 | 0.57459 | 0.57663 | 0.57361 | 0.56666 | 0.55748 | 0.54866 | 0.54331 | 0.54367 | 0.54971 | 0.55924 | 0.56949 | 0.57829 | 0.58439 | 0.58724 | 0.58668 | 0.58275 | 0.57563 | 0.56559 | 0.55301 | 0.53801 | 0.49857 | 0.46216 | 0.45659 | 0.46451 | 0.47925 | 0.49655 | 0.51352 | 0.52848
160 | 0.2663 | 0.34082 | 0.40998 | 0.46781 | 0.51179 | 0.54156 | 0.55769 | 0.56105 | 0.55269 | 0.53413 | 0.50816 | 0.47981 | 0.45647 | 0.44514 | 0.44529 | 0.41123 | 0.42819 | 0.46335 | 0.49888 | 0.52897 | 0.55202 | 0.56796 | 0.57723 | 0.58045 | 0.57841 | 0.57226 | 0.5639 | 0.55606 | 0.55164 | 0.55239 | 0.558 | 0.56665 | 0.57609 | 0.58449 | 0.59065 | 0.59389 | 0.59388 | 0.59047 | 0.58364 | 0.57339 | 0.55937 | 0.52341 | 0.4676 | 0.45212 | 0.45257 | 0.46226 | 0.47724 | 0.49442 | 0.5115 | 0.52698
170 | 0.25578 | 0.33122 | 0.40235 | 0.46299 | 0.51018 | 0.54313 | 0.56215 | 0.56791 | 0.56135 | 0.54396 | 0.51865 | 0.49068 | 0.4671 | 0.45244 | 0.39691 | 0.38902 | 0.41902 | 0.45819 | 0.49579 | 0.52763 | 0.55235 | 0.56985 | 0.58046 | 0.58472 | 0.58341 | 0.57784 | 0.57013 | 0.56304 | 0.55919 | 0.55995 | 0.56504 | 0.57298 | 0.58192 | 0.59024 | 0.59672 | 0.60054 | 0.60118 | 0.59825 | 0.59141 | 0.57993 | 0.55297 | 0.47909 | 0.45344 | 0.44608 | 0.44925 | 0.45963 | 0.47458 | 0.49171 | 0.50909 | 0.52529
180 | 0.24631 | 0.32276 | 0.39604 | 0.45966 | 0.51013 | 0.54622 | 0.56795 | 0.57582 | 0.57065 | 0.554 | 0.52902 | 0.50094 | 0.47548 | 0.41437 | 0.36275 | 0.3765 | 0.41248 | 0.45415 | 0.49358 | 0.52721 | 0.55368 | 0.57272 | 0.58452 | 0.58955 | 0.58868 | 0.58346 | 0.57621 | 0.56965 | 0.56608 | 0.56667 | 0.57124 | 0.57867 | 0.58739 | 0.5959 | 0.60291 | 0.60745 | 0.60872 | 0.606 | 0.59812 | 0.5749 | 0.49733 | 0.46013 | 0.44553 | 0.44194 | 0.44632 | 0.45686 | 0.47169 | 0.48888 | 0.50676 | 0.52382
190 | 0.23805 | 0.31567 | 0.39131 | 0.45805 | 0.51184 | 0.55097 | 0.57512 | 0.58461 | 0.58029 | 0.56395 | 0.5389 | 0.50983 | 0.46951 | 0.36055 | 0.3456 | 0.36869 | 0.40787 | 0.45141 | 0.49265 | 0.52816 | 0.55639 | 0.57683 | 0.5895 | 0.59491 | 0.59414 | 0.58907 | 0.58215 | 0.57594 | 0.57247 | 0.57281 | 0.57696 | 0.58407 | 0.59281 | 0.60172 | 0.60944 | 0.61472 | 0.61638 | 0.61266 | 0.59184 | 0.5258 | 0.47149 | 0.45028 | 0.44069 | 0.43894 | 0.44382 | 0.45427 | 0.46894 | 0.48635 | 0.50479 | 0.52289
200 | 0.23114 | 0.31016 | 0.3884 | 0.45843 | 0.51552 | 0.5574 | 0.58342 | 0.59386 | 0.58981 | 0.57337 | 0.54778 | 0.51442 | 0.39083 | 0.33604 | 0.33621 | 0.36389 | 0.40505 | 0.45028 | 0.4934 | 0.53084 | 0.56071 | 0.5822 | 0.59525 | 0.60056 | 0.59962 | 0.59458 | 0.58791 | 0.58194 | 0.57848 | 0.57858 | 0.58243 | 0.58942 | 0.59839 | 0.6079 | 0.61638 | 0.62213 | 0.62248 | 0.60369 | 0.57077 | 0.48734 | 0.45916 | 0.44474 | 0.43771 | 0.43685 | 0.4418 | 0.45205 | 0.4667 | 0.48438 | 0.50373 | 0.52301
210 | 0.22567 | 0.30644 | 0.38758 | 0.461 | 0.52119 | 0.56526 | 0.59235 | 0.60298 | 0.59868 | 0.58183 | 0.55448 | 0.45931 | 0.35356 | 0.32393 | 0.33126 | 0.36143 | 0.40412 | 0.45106 | 0.49618 | 0.53549 | 0.56664 | 0.58857 | 0.60135 | 0.60615 | 0.60489 | 0.59988 | 0.59344 | 0.58765 | 0.58417 | 0.5841 | 0.58778 | 0.59484 | 0.60423 | 0.6144 | 0.6233 | 0.62625 | 0.60988 | 0.59256 | 0.50943 | 0.47098 | 0.45262 | 0.44163 | 0.43594 | 0.43546 | 0.44034 | 0.45041 | 0.46506 | 0.48332 | 0.50358 | 0.52423
220 | 0.22179 | 0.30471 | 0.38903 | 0.46582 | 0.5286 | 0.57396 | 0.60115 | 0.6113 | 0.60648 | 0.58874 | 0.55088 | 0.39835 | 0.33632 | 0.31821 | 0.32931 | 0.36107 | 0.40523 | 0.45404 | 0.50118 | 0.54203 | 0.57376 | 0.5953 | 0.60724 | 0.61133 | 0.60978 | 0.60486 | 0.59865 | 0.59302 | 0.58955 | 0.58938 | 0.59304 | 0.60032 | 0.61017 | 0.62046 | 0.62208 | 0.61013 | 0.60123 | 0.54581 | 0.48523 | 0.46277 | 0.4491 | 0.44001 | 0.43507 | 0.43472 | 0.43938 | 0.44932 | 0.46427 | 0.48331 | 0.50485 | 0.5267
230 | 0.21961 | 0.30514 | 0.39285 | 0.47267 | 0.53711 | 0.58259 | 0.60904 | 0.61838 | 0.61287 | 0.59245 | 0.46833 | 0.37189 | 0.32842 | 0.31633 | 0.32964 | 0.36273 | 0.40852 | 0.45937 | 0.5083 | 0.54997 | 0.58128 | 0.60167 | 0.61247 | 0.61588 | 0.61418 | 0.60942 | 0.60346 | 0.59801 | 0.59458 | 0.59439 | 0.5981 | 0.60552 | 0.61467 | 0.61062 | 0.60457 | 0.60279 | 0.59236 | 0.50299 | 0.47398 | 0.45836 | 0.44727 | 0.43929 | 0.43478 | 0.4344 | 0.43901 | 0.44901 | 0.46444 | 0.48435 | 0.50732 | 0.5304
240 | 0.21925 | 0.30782 | 0.39887 | 0.4809 | 0.54569 | 0.59022 | 0.6155 | 0.62401 | 0.61736 | 0.56555 | 0.42507 | 0.35963 | 0.32559 | 0.31702 | 0.33189 | 0.36638 | 0.41406 | 0.46691 | 0.517 | 0.55837 | 0.58828 | 0.60707 | 0.61677 | 0.61972 | 0.61802 | 0.6135 | 0.60781 | 0.60251 | 0.59911 | 0.59886 | 0.60229 | 0.60639 | 0.59548 | 0.594 | 0.59804 | 0.59903 | 0.52962 | 0.48582 | 0.468 | 0.45594 | 0.44639 | 0.43916 | 0.43484 | 0.43447 | 0.43902 | 0.44929 | 0.4654 | 0.48672 | 0.51067 | 0.53435
250 | 0.22078 | 0.31264 | 0.4065 | 0.48942 | 0.55326 | 0.59625 | 0.62038 | 0.62807 | 0.61767 | 0.49054 | 0.40547 | 0.35444 | 0.32583 | 0.31955 | 0.33583 | 0.372 | 0.42174 | 0.47613 | 0.52625 | 0.56612 | 0.59402 | 0.61125 | 0.62011 | 0.62283 | 0.62127 | 0.61703 | 0.61157 | 0.60636 | 0.60278 | 0.60156 | 0.59358 | 0.57955 | 0.58002 | 0.58789 | 0.59557 | 0.58118 | 0.49915 | 0.47709 | 0.46453 | 0.45458 | 0.44609 | 0.43935 | 0.43519 | 0.43483 | 0.4394 | 0.45014 | 0.46733 | 0.48993 | 0.51468 | 0.53795
260 | 0.22412 | 0.31913 | 0.41467 | 0.49701 | 0.55909 | 0.60053 | 0.62373 | 0.63013 | 0.56826 | 0.45862 | 0.3963 | 0.35322 | 0.32805 | 0.32352 | 0.34132 | 0.37943 | 0.43104 | 0.48599 | 0.5348 | 0.57237 | 0.59822 | 0.61419 | 0.62255 | 0.62525 | 0.62392 | 0.61991 | 0.61453 | 0.60895 | 0.60288 | 0.58067 | 0.56557 | 0.56506 | 0.57397 | 0.58577 | 0.59222 | 0.51781 | 0.48546 | 0.47198 | 0.46234 | 0.45379 | 0.44607 | 0.43963 | 0.43564 | 0.43529 | 0.44023 | 0.45166 | 0.47005 | 0.49337 | 0.51841 | 0.54077
270 | 0.22897 | 0.32639 | 0.42213 | 0.5028 | 0.56297 | 0.60318 | 0.62557 | 0.62674 | 0.51351 | 0.44355 | 0.39261 | 0.35442 | 0.33164 | 0.32866 | 0.34818 | 0.38828 | 0.44105 | 0.49519 | 0.54166 | 0.57677 | 0.60092 | 0.61606 | 0.6242 | 0.62702 | 0.62587 | 0.62188 | 0.61576 | 0.60212 | 0.57251 | 0.55566 | 0.55185 | 0.55875 | 0.57172 | 0.58411 | 0.55485 | 0.49392 | 0.47777 | 0.46865 | 0.46089 | 0.45337 | 0.44617 | 0.44 | 0.43606 | 0.43584 | 0.44132 | 0.45367 | 0.47296 | 0.4965 | 0.52087 | 0.54218
280 | 0.23466 | 0.33325 | 0.42789 | 0.5065 | 0.56507 | 0.60444 | 0.62546 | 0.56814 | 0.48954 | 0.43644 | 0.39215 | 0.3572 | 0.33623 | 0.33475 | 0.35611 | 0.3978 | 0.45052 | 0.50267 | 0.54642 | 0.57939 | 0.60233 | 0.61702 | 0.62513 | 0.62806 | 0.62678 | 0.62118 | 0.59742 | 0.56914 | 0.55074 | 0.54266 | 0.5451 | 0.556 | 0.57031 | 0.57891 | 0.5053 | 0.48203 | 0.47286 | 0.46635 | 0.45995 | 0.45321 | 0.44639 | 0.44043 | 0.4365 | 0.43653 | 0.44251 | 0.45573 | 0.47543 | 0.49873 | 0.52169 | 0.54192
290 | 0.24028 | 0.33871 | 0.43154 | 0.50826 | 0.56573 | 0.6044 | 0.61629 | 0.52932 | 0.47792 | 0.43377 | 0.39376 | 0.36108 | 0.34156 | 0.34159 | 0.36459 | 0.40697 | 0.4584 | 0.50792 | 0.54917 | 0.58053 | 0.60273 | 0.61721 | 0.62531 | 0.62784 | 0.62202 | 0.59405 | 0.56915 | 0.55035 | 0.53857 | 0.53552 | 0.54164 | 0.55433 | 0.56775 | 0.52711 | 0.48567 | 0.47489 | 0.46951 | 0.46476 | 0.45942 | 0.45328 | 0.44676 | 0.4409 | 0.43701 | 0.43732 | 0.4437 | 0.45745 | 0.47701 | 0.49957 | 0.52101 | 0.54019
300 | 0.24497 | 0.34228 | 0.43318 | 0.50849 | 0.56526 | 0.60237 | 0.55973 | 0.51163 | 0.47257 | 0.43392 | 0.39682 | 0.36577 | 0.34747 | 0.34887 | 0.37294 | 0.41487 | 0.46414 | 0.51101 | 0.55026 | 0.58052 | 0.6023 | 0.61658 | 0.62383 | 0.61493 | 0.59104 | 0.5706 | 0.55303 | 0.53919 | 0.53128 | 0.53136 | 0.53944 | 0.55226 | 0.55834 | 0.49078 | 0.47519 | 0.47023 | 0.46725 | 0.46383 | 0.45932 | 0.45363 | 0.44733 | 0.44143 | 0.43759 | 0.4381 | 0.44477 | 0.45852 | 0.47747 | 0.49888 | 0.51918 | 0.53744
310 | 0.24824 | 0.34397 | 0.43323 | 0.50758 | 0.56371 | 0.57891 | 0.53329 | 0.5031 | 0.47102 | 0.43604 | 0.40096 | 0.37109 | 0.35379 | 0.3562 | 0.38047 | 0.42099 | 0.46779 | 0.51234 | 0.55009 | 0.57961 | 0.60093 | 0.61342 | 0.60297 | 0.58656 | 0.57155 | 0.55687 | 0.54309 | 0.53215 | 0.52669 | 0.52863 | 0.53736 | 0.54831 | 0.50126 | 0.47493 | 0.46882 | 0.46718 | 0.46594 | 0.46362 | 0.45975 | 0.45437 | 0.44816 | 0.44208 | 0.43824 | 0.43879 | 0.44556 | 0.45878 | 0.47681 | 0.4969 | 0.51648 | 0.53413
320 | 0.25001 | 0.34414 | 0.43212 | 0.50585 | 0.55966 | 0.53935 | 0.52098 | 0.49965 | 0.47208 | 0.43967 | 0.40598 | 0.37692 | 0.36035 | 0.3632 | 0.3868 | 0.42532 | 0.4697 | 0.51234 | 0.54894 | 0.5776 | 0.59459 | 0.5871 | 0.57888 | 0.57022 | 0.55996 | 0.54832 | 0.53671 | 0.52757 | 0.52365 | 0.52644 | 0.5346 | 0.52325 | 0.47599 | 0.4663 | 0.46491 | 0.46548 | 0.46562 | 0.46425 | 0.46088 | 0.45569 | 0.44935 | 0.443 | 0.43901 | 0.43939 | 0.44593 | 0.45831 | 0.47524 | 0.49406 | 0.51323 | 0.53062
330 | 0.25052 | 0.3432 | 0.43027 | 0.50321 | 0.52677 | 0.52256 | 0.51548 | 0.49955 | 0.47514 | 0.44451 | 0.41171 | 0.38316 | 0.36697 | 0.36963 | 0.39188 | 0.42817 | 0.47032 | 0.5113 | 0.54644 | 0.56617 | 0.56603 | 0.56646 | 0.56504 | 0.56055 | 0.55289 | 0.54295 | 0.53262 | 0.5246 | 0.5215 | 0.52428 | 0.52905 | 0.4806 | 0.46433 | 0.46141 | 0.46286 | 0.46513 | 0.46645 | 0.46589 | 0.4629 | 0.45772 | 0.45104 | 0.44431 | 0.43997 | 0.43995 | 0.44594 | 0.4573 | 0.47309 | 0.49084 | 0.50976 | 0.5272
340 | 0.25011 | 0.34158 | 0.4279 | 0.49213 | 0.50477 | 0.51498 | 0.51416 | 0.50194 | 0.47978 | 0.45031 | 0.418 | 0.3897 | 0.37353 | 0.37544 | 0.39591 | 0.42991 | 0.46991 | 0.50864 | 0.52999 | 0.5387 | 0.54802 | 0.55463 | 0.55708 | 0.55498 | 0.54877 | 0.53974 | 0.53015 | 0.52277 | 0.51987 | 0.52146 | 0.49064 | 0.46486 | 0.45839 | 0.45906 | 0.46252 | 0.46623 | 0.46863 | 0.46874 | 0.46596 | 0.46055 | 0.45332 | 0.4461 | 0.44122 | 0.44061 | 0.44576 | 0.45606 | 0.47073 | 0.48767 | 0.50641 | 0.52414
350 | 0.24911 | 0.33957 | 0.42429 | 0.46556 | 0.49529 | 0.51247 | 0.51582 | 0.50628 | 0.48562 | 0.45678 | 0.42467 | 0.39644 | 0.37995 | 0.3807 | 0.39914 | 0.43071 | 0.46756 | 0.48874 | 0.5049 | 0.52271 | 0.53782 | 0.54818 | 0.553 | 0.55225 | 0.54672 | 0.5381 | 0.52889 | 0.52174 | 0.51839 | 0.50579 | 0.46964 | 0.4579 | 0.45582 | 0.4588 | 0.46391 | 0.46896 | 0.47233 | 0.47291 | 0.47008 | 0.46417 | 0.45622 | 0.44842 | 0.44284 | 0.4415 | 0.44564 | 0.45488 | 0.46853 | 0.48491 | 0.50353 | 0.52174
360 | 0.2478 | 0.3372 | 0.40511 | 0.45472 | 0.4918 | 0.51342 | 0.51977 | 0.51204 | 0.49221 | 0.4636 | 0.43156 | 0.40327 | 0.3862 | 0.38549 | 0.4016 | 0.42932 | 0.44617 | 0.46607 | 0.4906 | 0.51387 | 0.53271 | 0.54551 | 0.55169 | 0.55149 | 0.54611 | 0.53761 | 0.52853 | 0.52125 | 0.51505 | 0.4793 | 0.46186 | 0.4553 | 0.45575 | 0.46052 | 0.46715 | 0.47347 | 0.47764 | 0.47836 | 0.47513 | 0.46845 | 0.45969 | 0.45124 | 0.44491 | 0.44274 | 0.44577 | 0.45401 | 0.46676 | 0.48284 | 0.50144 | 0.52028
370 | 0.24632 | 0.32767 | 0.39393 | 0.45062 | 0.49213 | 0.51694 | 0.52535 | 0.51861 | 0.49905 | 0.47048 | 0.43849 | 0.41006 | 0.39221 | 0.38969 | 0.40181 | 0.4085 | 0.42608 | 0.45339 | 0.48297 | 0.50994 | 0.53136 | 0.54562 | 0.55228 | 0.55202 | 0.54648 | 0.53795 | 0.52883 | 0.52058 | 0.493 | 0.47119 | 0.45949 | 0.45555 | 0.4578 | 0.46421 | 0.47233 | 0.47979 | 0.48443 | 0.48482 | 0.4808 | 0.47319 | 0.46363 | 0.45453 | 0.44743 | 0.44441 | 0.44634 | 0.45365 | 0.46568 | 0.48169 | 0.50044 | 0.52002
380 | 0.24273 | 0.31765 | 0.38975 | 0.4505 | 0.49525 | 0.52228 | 0.53178 | 0.52532 | 0.50573 | 0.47721 | 0.44532 | 0.41668 | 0.39776 | 0.39178 | 0.38345 | 0.39138 | 0.41521 | 0.44697 | 0.48011 | 0.50979 | 0.53282 | 0.54757 | 0.55398 | 0.55328 | 0.54747 | 0.53885 | 0.52938 | 0.5089 | 0.4854 | 0.46932 | 0.46019 | 0.45798 | 0.46183 | 0.46988 | 0.47943 | 0.48771 | 0.49225 | 0.49181 | 0.48675 | 0.47819 | 0.46793 | 0.4582 | 0.45038 | 0.44653 | 0.44742 | 0.45394 | 0.46547 | 0.48166 | 0.50075 | 0.52111
390 | 0.23545 | 0.31405 | 0.38942 | 0.45325 | 0.50033 | 0.52855 | 0.53828 | 0.53165 | 0.51201 | 0.48366 | 0.45193 | 0.42291 | 0.40154 | 0.37713 | 0.36966 | 0.38266 | 0.41013 | 0.44511 | 0.48102 | 0.51252 | 0.53611 | 0.55045 | 0.55612 | 0.55486 | 0.54883 | 0.54006 | 0.52493 | 0.50279 | 0.4843 | 0.47055 | 0.463 | 0.46228 | 0.46776 | 0.47746 | 0.48817 | 0.49667 | 0.50048 | 0.49884 | 0.49269 | 0.48331 | 0.47247 | 0.46217 | 0.4537 | 0.44908 | 0.44906 | 0.45495 | 0.46625 | 0.48287 | 0.50248 | 0.52348
400 | 0.23295 | 0.31373 | 0.39182 | 0.45806 | 0.50644 | 0.53484 | 0.54422 | 0.53734 | 0.51779 | 0.48974 | 0.45812 | 0.42773 | 0.391 | 0.36669 | 0.36333 | 0.37913 | 0.40928 | 0.44692 | 0.48484 | 0.51706 | 0.54015 | 0.55345 | 0.55824 | 0.55654 | 0.55037 | 0.53948 | 0.52108 | 0.50261 | 0.48603 | 0.47366 | 0.46742 | 0.46823 | 0.47545 | 0.48664 | 0.49793 | 0.50589 | 0.50846 | 0.50554 | 0.49844 | 0.48841 | 0.47715 | 0.46634 | 0.45731 | 0.45201 | 0.45127 | 0.45675 | 0.46811 | 0.48538 | 0.50552 | 0.52677
410 | 0.23283 | 0.31574 | 0.39622 | 0.46397 | 0.51256 | 0.54041 | 0.54929 | 0.54232 | 0.52306 | 0.49537 | 0.46322 | 0.42095 | 0.38347 | 0.36272 | 0.36149 | 0.37932 | 0.41182 | 0.45159 | 0.4905 | 0.52225 | 0.54404 | 0.5561 | 0.56015 | 0.55819 | 0.55141 | 0.53807 | 0.52178 | 0.50473 | 0.4893 | 0.47806 | 0.47317 | 0.47566 | 0.48457 | 0.49677 | 0.50785 | 0.51462 | 0.51578 | 0.51175 | 0.50392 | 0.49345 | 0.48187 | 0.47064 | 0.46115 | 0.45528 | 0.45401 | 0.45932 | 0.47103 | 0.48904 | 0.50947 | 0.53035
420 | 0.23442 | 0.3195 | 0.40176 | 0.46994 | 0.51787 | 0.54493 | 0.55345 | 0.54665 | 0.52782 | 0.50014 | 0.45945 | 0.41558 | 0.38144 | 0.36247 | 0.36271 | 0.38242 | 0.41701 | 0.45809 | 0.49674 | 0.52705 | 0.54723 | 0.55821 | 0.56178 | 0.55969 | 0.55188 | 0.53943 | 0.5241 | 0.50798 | 0.4935 | 0.48341 | 0.48001 | 0.48426 | 0.49456 | 0.50699 | 0.51709 | 0.52239 | 0.52229 | 0.51743 | 0.50912 | 0.49836 | 0.48658 | 0.475 | 0.46513 | 0.45881 | 0.45724 | 0.46264 | 0.4749 | 0.49348 | 0.51369 | 0.53352
430 | 0.23732 | 0.32435 | 0.40744 | 0.47506 | 0.52197 | 0.54836 | 0.55683 | 0.5504 | 0.53186 | 0.49851 | 0.45541 | 0.41485 | 0.38243 | 0.36461 | 0.36622 | 0.38778 | 0.42393 | 0.46517 | 0.50244 | 0.53085 | 0.54956 | 0.55977 | 0.56315 | 0.56103 | 0.55353 | 0.54171 | 0.52714 | 0.51182 | 0.4983 | 0.48946 | 0.4877 | 0.49355 | 0.50459 | 0.51644 | 0.52516 | 0.52909 | 0.52802 | 0.52264 | 0.51406 | 0.50314 | 0.49123 | 0.47936 | 0.4692 | 0.46256 | 0.4609 | 0.4666 | 0.4794 | 0.4981 | 0.51743 | 0.53577
440 | 0.2411 | 0.32942 | 0.41234 | 0.47886 | 0.5248 | 0.55087 | 0.55957 | 0.55354 | 0.53156 | 0.49507 | 0.45533 | 0.41661 | 0.38526 | 0.36842 | 0.37147 | 0.39464 | 0.43145 | 0.47164 | 0.50689 | 0.53346 | 0.55105 | 0.56062 | 0.56427 | 0.56255 | 0.55556 | 0.54438 | 0.53051 | 0.51599 | 0.50348 | 0.49602 | 0.49587 | 0.50287 | 0.51386 | 0.52459 | 0.53194 | 0.53479 | 0.53311 | 0.52747 | 0.51877 | 0.50781 | 0.49581 | 0.4837 | 0.4733 | 0.46647 | 0.4649 | 0.47093 | 0.48398 | 0.50212 | 0.51977 | 0.53668
450 | 0.24514 | 0.33386 | 0.4159 | 0.48127 | 0.52658 | 0.55266 | 0.56173 | 0.55391 | 0.52817 | 0.49512 | 0.45739 | 0.41982 | 0.38927 | 0.37344 | 0.37788 | 0.40207 | 0.43841 | 0.47676 | 0.5099 | 0.53494 | 0.55107 | 0.56049 | 0.56526 | 0.56412 | 0.55775 | 0.54722 | 0.53404 | 0.52032 | 0.50888 | 0.50283 | 0.50402 | 0.51152 | 0.52186 | 0.53134 | 0.53757 | 0.53971 | 0.53771 | 0.53202 | 0.52333 | 0.51238 | 0.50032 | 0.48799 | 0.4774 | 0.47045 | 0.46904 | 0.47524 | 0.48792 | 0.50358 | 0.52061 | 0.53295
460 | 0.24877 | 0.33712 | 0.41803 | 0.48248 | 0.52754 | 0.55387 | 0.5622 | 0.55015 | 0.52791 | 0.49708 | 0.4607 | 0.42395 | 0.39411 | 0.37927 | 0.38479 | 0.40911 | 0.44406 | 0.48025 | 0.51147 | 0.5339 | 0.54874 | 0.56059 | 0.5662 | 0.56575 | 0.56003 | 0.55014 | 0.53761 | 0.5247 | 0.51436 | 0.50959 | 0.51164 | 0.51904 | 0.52846 | 0.53685 | 0.5423 | 0.54406 | 0.54199 | 0.53641 | 0.52782 | 0.51691 | 0.50477 | 0.49222 | 0.48145 | 0.4744 | 0.47304 | 0.47885 | 0.4875 | 0.50363 | 0.51764 | 0.52832
470 | 0.25153 | 0.33904 | 0.4189 | 0.48279 | 0.52788 | 0.55397 | 0.55788 | 0.54927 | 0.52949 | 0.50023 | 0.46482 | 0.42868 | 0.39947 | 0.38549 | 0.3915 | 0.41506 | 0.44809 | 0.48207 | 0.50944 | 0.52834 | 0.54765 | 0.56079 | 0.56722 | 0.56749 | 0.56241 | 0.5531 | 0.54119 | 0.52907 | 0.51977 | 0.51598 | 0.51839 | 0.52531 | 0.53383 | 0.54141 | 0.54642 | 0.54807 | 0.54612 | 0.54076 | 0.53232 | 0.52145 | 0.50921 | 0.49638 | 0.48539 | 0.47814 | 0.47629 | 0.47576 | 0.48606 | 0.50113 | 0.51215 | 0.5255
480 | 0.25322 | 0.33976 | 0.4188 | 0.48243 | 0.52736 | 0.54908 | 0.55612 | 0.55024 | 0.53227 | 0.50419 | 0.46949 | 0.43382 | 0.40515 | 0.39169 | 0.39747 | 0.41958 | 0.45036 | 0.47959 | 0.49935 | 0.52573 | 0.54697 | 0.56116 | 0.56844 | 0.56942 | 0.56493 | 0.55613 | 0.54476 | 0.53338 | 0.52495 | 0.52178 | 0.52416 | 0.53048 | 0.53827 | 0.54534 | 0.55019 | 0.55195 | 0.55028 | 0.54522 | 0.53695 | 0.52609 | 0.51364 | 0.50046 | 0.48909 | 0.48111 | 0.47044 | 0.47207 | 0.48363 | 0.49453 | 0.50874 | 0.52324
490 | 0.25393 | 0.33954 | 0.41798 | 0.48129 | 0.52191 | 0.54621 | 0.55631 | 0.55248 | 0.53594 | 0.50877 | 0.47456 | 0.43922 | 0.41092 | 0.39751 | 0.40239 | 0.42248 | 0.44858 | 0.46339 | 0.49485 | 0.52408 | 0.54667 | 0.56189 | 0.57 | 0.57164 | 0.56763 | 0.55922 | 0.54832 | 0.53758 | 0.52981 | 0.52693 | 0.52907 | 0.53483 | 0.5421 | 0.54892 | 0.55385 | 0.5559 | 0.55463 | 0.54992 | 0.54181 | 0.53085 | 0.51808 | 0.50436 | 0.4921 | 0.47356 | 0.46363 | 0.46929 | 0.47606 | 0.4905 | 0.50599 | 0.52127
500 | 0.25384 | 0.3386 | 0.41641 | 0.47533 | 0.51777 | 0.54546 | 0.55787 | 0.55573 | 0.54034 | 0.51381 | 0.47991 | 0.44479 | 0.4166 | 0.40274 | 0.40604 | 0.42199 | 0.42483 | 0.45644 | 0.49212 | 0.5231 | 0.54693 | 0.56315 | 0.57204 | 0.57421 | 0.57054 | 0.5624 | 0.55188 | 0.54166 | 0.53433 | 0.53151 | 0.53334 | 0.53865 | 0.54561 | 0.55241 | 0.55763 | 0.56014 | 0.55934 | 0.555 | 0.54695 | 0.53576 | 0.52243 | 0.50769 | 0.48615 | 0.46215 | 0.46016 | 0.46084 | 0.47145 | 0.48737 | 0.50363 | 0.51963

## spp grid
d_HTL \ d_ETL | 10 | 20 | 30 | 40 | 50 | 60 | 70 | 80 | 90 | 100 | 110 | 120 | 130 | 140 | 150 | 160 | 170 | 180 | 190 | 200 | 210 | 220 | 230 | 240 | 250 | 260 | 270 | 280 | 290 | 300 | 310 | 320 | 330 | 340 | 350 | 360 | 370 | 380 | 390 | 400 | 410 | 420 | 430 | 440 | 450 | 460 | 470 | 480 | 490 | 500
10 | 0.75416 | 0.65471 | 0.55873 | 0.47312 | 0.40033 | 0.34008 | 0.29089 | 0.25091 | 0.21825 | 0.19099 | 0.16717 | 0.14496 | 0.12327 | 0.10221 | 0.082755 | 0.065915 | 0.052122 | 0.041252 | 0.032881 | 0.026511 | 0.021691 | 0.018052 | 0.015309 | 0.013245 | 0.011687 | 0.010493 | 0.00954 | 0.008731 | 0.008003 | 0.007326 | 0.006707 | 0.006156 | 0.005679 | 0.00528 | 0.004956 | 0.004702 | 0.004514 | 0.004386 | 0.004313 | 0.00429 | 0.004304 | 0.004341 | 0.00438 | 0.004401 | 0.004395 | 0.004361 | 0.004305 | 0.004237 | 0.004165 | 0.004098
20 | 0.75397 | 0.65624 | 0.56044 | 0.4737 | 0.39923 | 0.33742 | 0.28722 | 0.24692 | 0.21452 | 0.18782 | 0.16453 | 0.14271 | 0.12137 | 0.1007 | 0.081622 | 0.065006 | 0.05126 | 0.040312 | 0.031809 | 0.025306 | 0.020378 | 0.016664 | 0.013876 | 0.011783 | 0.010201 | 0.008976 | 0.007986 | 0.007144 | 0.0064 | 0.005731 | 0.005135 | 0.004614 | 0.004168 | 0.003795 | 0.003491 | 0.003249 | 0.003066 | 0.002935 | 0.002853 | 0.002811 | 0.002801 | 0.002809 | 0.002821 | 0.002826 | 0.002817 | 0.002792 | 0.002754 | 0.002707 | 0.002657 | 0.002608
30 | 0.75462 | 0.65766 | 0.56121 | 0.47283 | 0.39652 | 0.33335 | 0.28261 | 0.24259 | 0.21101 | 0.18521 | 0.16262 | 0.14128 | 0.12035 | 0.10009 | 0.081311 | 0.064823 | 0.051037 | 0.039948 | 0.031276 | 0.024626 | 0.019597 | 0.015831 | 0.013028 | 0.010941 | 0.009365 | 0.008136 | 0.007133 | 0.006279 | 0.005531 | 0.004868 | 0.004284 | 0.003777 | 0.003344 | 0.002982 | 0.002686 | 0.002451 | 0.00227 | 0.00214 | 0.002054 | 0.002005 | 0.001982 | 0.001975 | 0.001973 | 0.001968 | 0.001957 | 0.001936 | 0.001906 | 0.00187 | 0.00183 | 0.00179
40 | 0.75506 | 0.65802 | 0.56022 | 0.46985 | 0.39177 | 0.32771 | 0.27718 | 0.23819 | 0.20787 | 0.18313 | 0.16122 | 0.14034 | 0.11981 | 0.099901 | 0.081357 | 0.064923 | 0.051038 | 0.039769 | 0.030912 | 0.024122 | 0.019018 | 0.015236 | 0.012456 | 0.010402 | 0.008848 | 0.007627 | 0.006623 | 0.005767 | 0.005019 | 0.004361 | 0.003784 | 0.003283 | 0.002856 | 0.002498 | 0.002205 | 0.001973 | 0.001796 | 0.001668 | 0.001583 | 0.00153 | 0.001501 | 0.001484 | 0.001474 | 0.001464 | 0.00145 | 0.00143 | 0.001405 | 0.001374 | 0.00134 | 0.001305
50 | 0.75454 | 0.65662 | 0.55691 | 0.46443 | 0.385 | 0.32093 | 0.27155 | 0.23421 | 0.20537 | 0.18158 | 0.16023 | 0.13972 | 0.11954 | 0.099912 | 0.081523 | 0.065078 | 0.051046 | 0.039575 | 0.030537 | 0.023636 | 0.018503 | 0.014755 | 0.012033 | 0.010029 | 0.008504 | 0.007294 | 0.006293 | 0.005439 | 0.004694 | 0.00404 | 0.003466 | 0.002968 | 0.002541 | 0.002184 | 0.001892 | 0.001663 | 0.00149 | 0.001367 | 0.001284 | 0.00123 | 0.001196 | 0.001174 | 0.001158 | 0.001144 | 0.001128 | 0.001109 | 0.001085 | 0.001057 | 0.001026 | 0.000994
60 | 0.75258 | 0.65304 | 0.55103 | 0.45666 | 0.37678 | 0.31387 | 0.26654 | 0.23117 | 0.20365 | 0.18059 | 0.1596 | 0.13936 | 0.11942 | 0.099997 | 0.081685 | 0.065162 | 0.050944 | 0.039261 | 0.030068 | 0.023112 | 0.018017 | 0.014354 | 0.011713 | 0.009762 | 0.008264 | 0.007064 | 0.006066 | 0.005214 | 0.004472 | 0.00382 | 0.003248 | 0.002749 | 0.002321 | 0.001962 | 0.001672 | 0.001448 | 0.001282 | 0.001164 | 0.001083 | 0.001028 | 0.000991 | 0.000965 | 0.000945 | 0.000928 | 0.000911 | 0.000892 | 0.000868 | 0.000841 | 0.000812 | 0.000782
70 | 0.74884 | 0.64706 | 0.54267 | 0.44719 | 0.36821 | 0.30764 | 0.26283 | 0.22928 | 0.20275 | 0.1801 | 0.15929 | 0.13919 | 0.1194 | 0.10009 | 0.08177 | 0.065106 | 0.050665 | 0.038781 | 0.029491 | 0.022566 | 0.017582 | 0.014037 | 0.01148 | 0.009573 | 0.008093 | 0.006899 | 0.005904 | 0.005053 | 0.004312 | 0.003661 | 0.003088 | 0.002586 | 0.002155 | 0.001796 | 0.00151 | 0.001292 | 0.001134 | 0.001021 | 0.000942 | 0.000886 | 0.000846 | 0.000817 | 0.000795 | 0.000775 | 0.000757 | 0.000736 | 0.000713 | 0.000686 | 0.000658 | 0.00063
80 | 0.74318 | 0.63875 | 0.53245 | 0.43723 | 0.36066 | 0.30316 | 0.26075 | 0.22854 | 0.20255 | 0.18004 | 0.15924 | 0.13918 | 0.11945 | 0.10015 | 0.081737 | 0.064866 | 0.050185 | 0.038143 | 0.028854 | 0.022056 | 0.017233 | 0.01381 | 0.011321 | 0.009443 | 0.007972 | 0.006779 | 0.005784 | 0.004933 | 0.004193 | 0.00354 | 0.002964 | 0.002457 | 0.002023 | 0.001666 | 0.001386 | 0.001177 | 0.001026 | 0.000917 | 0.000839 | 0.000782 | 0.00074 | 0.000709 | 0.000684 | 0.000662 | 0.000642 | 0.000621 | 0.000597 | 0.000571 | 0.000543 | 0.000519
90 | 0.73566 | 0.62865 | 0.5216 | 0.42836 | 0.35524 | 0.30079 | 0.2602 | 0.22876 | 0.20292 | 0.18031 | 0.1594 | 0.13928 | 0.11952 | 0.10015 | 0.081559 | 0.064427 | 0.049519 | 0.037414 | 0.028245 | 0.021649 | 0.016994 | 0.013671 | 0.011225 | 0.00936 | 0.007889 | 0.006693 | 0.005695 | 0.004843 | 0.0041 | 0.003445 | 0.002863 | 0.002351 | 0.001916 | 0.001563 | 0.001292 | 0.001092 | 0.000947 | 0.00084 | 0.000762 | 0.000704 | 0.00066 | 0.000627 | 0.0006 | 0.000577 | 0.000555 | 0.000533 | 0.000508 | 0.000482 | 0.000457 | 0.000435
100 | 0.72665 | 0.61781 | 0.51175 | 0.42192 | 0.35244 | 0.30041 | 0.26091 | 0.2297 | 0.20369 | 0.18083 | 0.15971 | 0.13946 | 0.1196 | 0.10007 | 0.081227 | 0.063808 | 0.048741 | 0.036705 | 0.027759 | 0.021384 | 0.016869 | 0.013608 | 0.01118 | 0.009313 | 0.007835 | 0.006633 | 0.00563 | 0.004774 | 0.004028 | 0.003366 | 0.002778 | 0.002262 | 0.001828 | 0.001483 | 0.001222 | 0.001029 | 0.000887 | 0.000782 | 0.000704 | 0.000644 | 0.000599 | 0.000563 | 0.000534 | 0.00051 | 0.000487 | 0.000464 | 0.000439 | 0.000413 | 0.00039 | 0.000371
110 | 0.71697 | 0.60777 | 0.50442 | 0.41855 | 0.35212 | 0.30162 | 0.26252 | 0.23112 | 0.20473 | 0.18149 | 0.16011 | 0.13969 | 0.11967 | 0.09991 | 0.080751 | 0.063072 | 0.047972 | 0.036138 | 0.027455 | 0.021268 | 0.016842 | 0.013606 | 0.011175 | 0.009295 | 0.007805 | 0.006592 | 0.005583 | 0.004722 | 0.003969 | 0.003301 | 0.002705 | 0.002188 | 0.001759 | 0.001424 | 0.001171 | 0.000983 | 0.000843 | 0.000738 | 0.000658 | 0.000597 | 0.00055 | 0.000513 | 0.000483 | 0.000457 | 0.000433 | 0.000408 | 0.000384 | 0.000359 | 0.000338 | 0.000321
120 | 0.70782 | 0.60003 | 0.50038 | 0.41811 | 0.35377 | 0.30395 | 0.26471 | 0.23281 | 0.20589 | 0.18223 | 0.16056 | 0.13993 | 0.11971 | 0.099657 | 0.080176 | 0.062334 | 0.047351 | 0.035791 | 0.027345 | 0.021281 | 0.016892 | 0.013651 | 0.011199 | 0.009298 | 0.00779 | 0.006567 | 0.005549 | 0.004682 | 0.003922 | 0.003245 | 0.002645 | 0.002129 | 0.001708 | 0.001382 | 0.001135 | 0.000949 | 0.00081 | 0.000704 | 0.000623 | 0.00056 | 0.000512 | 0.000473 | 0.000442 | 0.000414 | 0.000389 | 0.000364 | 0.00034 | 0.000317 | 0.000297 | 0.000282
130 | 0.70049 | 0.59548 | 0.4996 | 0.42001 | 0.35679 | 0.30696 | 0.26716 | 0.23458 | 0.20705 | 0.18294 | 0.16098 | 0.14015 | 0.1197 | 0.099336 | 0.079591 | 0.061731 | 0.046975 | 0.035684 | 0.027401 | 0.021393 | 0.016997 | 0.013726 | 0.011241 | 0.009314 | 0.007787 | 0.006551 | 0.005526 | 0.004651 | 0.003884 | 0.0032 | 0.002597 | 0.002085 | 0.001673 | 0.001353 | 0.001109 | 0.000925 | 0.000784 | 0.000677 | 0.000594 | 0.00053 | 0.00048 | 0.000441 | 0.000408 | 0.00038 | 0.000354 | 0.000328 | 0.000304 | 0.000283 | 0.000265 | 0.000251
140 | 0.69585 | 0.59419 | 0.50146 | 0.42356 | 0.36061 | 0.31025 | 0.26963 | 0.23623 | 0.20807 | 0.18354 | 0.16134 | 0.14032 | 0.11963 | 0.098995 | 0.079107 | 0.061368 | 0.046874 | 0.035783 | 0.027583 | 0.021572 | 0.017136 | 0.013818 | 0.011292 | 0.009336 | 0.00779 | 0.006542 | 0.005509 | 0.004627 | 0.003852 | 0.003164 | 0.002562 | 0.002057 | 0.001651 | 0.001335 | 0.001092 | 0.000907 | 0.000765 | 0.000656 | 0.000572 | 0.000506 | 0.000455 | 0.000414 | 0.000381 | 0.000351 | 0.000325 | 0.000299 | 0.000276 | 0.000256 | 0.00024 | 0.000226
150 | 0.69405 | 0.59562 | 0.50519 | 0.42806 | 0.36475 | 0.31348 | 0.27185 | 0.2376 | 0.20883 | 0.18395 | 0.16157 | 0.14042 | 0.11953 | 0.0987 | 0.078813 | 0.061262 | 0.047008 | 0.036037 | 0.027848 | 0.021789 | 0.017289 | 0.013912 | 0.011342 | 0.009356 | 0.007793 | 0.006536 | 0.005497 | 0.004609 | 0.003828 | 0.003138 | 0.002539 | 0.00204 | 0.001639 | 0.001324 | 0.001081 | 0.000893 | 0.000749 | 0.000638 | 0.000553 | 0.000486 | 0.000434 | 0.000392 | 0.000358 | 0.000328 | 0.000301 | 0.000276 | 0.000254 | 0.000234 | 0.000218 | 0.000206
160 | 0.69474 | 0.599 | 0.51001 | 0.43293 | 0.36878 | 0.31635 | 0.2736 | 0.2385 | 0.20921 | 0.1841 | 0.16165 | 0.14042 | 0.1194 | 0.098509 | 0.078741 | 0.061427 | 0.047317 | 0.036387 | 0.028154 | 0.022015 | 0.017436 | 0.013995 | 0.011381 | 0.009368 | 0.007792 | 0.006529 | 0.005486 | 0.004594 | 0.00381 | 0.003121 | 0.002527 | 0.002033 | 0.001633 | 0.001318 | 0.001072 | 0.000883 | 0.000736 | 0.000623 | 0.000536 | 0.000469 | 0.000416 | 0.000373 | 0.000338 | 0.000308 | 0.000281 | 0.000256 | 0.000235 | 0.000216 | 0.000201 | 0.000188
170 | 0.69722 | 0.60355 | 0.51526 | 0.43766 | 0.37232 | 0.31854 | 0.27466 | 0.2388 | 0.20914 | 0.18396 | 0.16156 | 0.14034 | 0.11928 | 0.098445 | 0.078866 | 0.061746 | 0.047729 | 0.03678 | 0.028463 | 0.022226 | 0.017559 | 0.014054 | 0.0114 | 0.009367 | 0.007783 | 0.006519 | 0.005475 | 0.004581 | 0.003797 | 0.003111 | 0.002522 | 0.002031 | 0.001632 | 0.001315 | 0.001066 | 0.000874 | 0.000725 | 0.00061 | 0.000522 | 0.000454 | 0.0004 | 0.000357 | 0.000322 | 0.000291 | 0.000264 | 0.00024 | 0.000219 | 0.000201 | 0.000186 | 0.000173
180 | 0.70083 | 0.60859 | 0.52039 | 0.44181 | 0.37501 | 0.3198 | 0.27485 | 0.2384 | 0.2086 | 0.18355 | 0.16131 | 0.14017 | 0.11918 | 0.098494 | 0.079124 | 0.062161 | 0.048181 | 0.037169 | 0.028743 | 0.022395 | 0.01764 | 0.014075 | 0.01139 | 0.009347 | 0.007764 | 0.006504 | 0.005462 | 0.004569 | 0.003788 | 0.003106 | 0.002521 | 0.002031 | 0.001631 | 0.001312 | 0.00106 | 0.000865 | 0.000714 | 0.000598 | 0.000509 | 0.00044 | 0.000387 | 0.000344 | 0.000308 | 0.000277 | 0.00025 | 0.000226 | 0.000206 | 0.000188 | 0.000173 | 0.00016
190 | 0.70498 | 0.61359 | 0.52493 | 0.44498 | 0.37652 | 0.3199 | 0.27406 | 0.23732 | 0.20767 | 0.18295 | 0.16097 | 0.13997 | 0.11904 | 0.098616 | 0.079455 | 0.062608 | 0.04862 | 0.037515 | 0.028963 | 0.0225 | 0.017661 | 0.01405 | 0.011349 | 0.009309 | 0.007736 | 0.006484 | 0.005447 | 0.004557 | 0.00378 | 0.003103 | 0.002521 | 0.002033 | 0.001631 | 0.001309 | 0.001054 | 0.000855 | 0.000703 | 0.000586 | 0.000496 | 0.000428 | 0.000374 | 0.000331 | 0.000295 | 0.000265 | 0.000238 | 0.000215 | 0.000194 | 0.000176 | 0.000161 | 0.000149
200 | 0.70918 | 0.61806 | 0.52845 | 0.44681 | 0.37661 | 0.31872 | 0.27234 | 0.23572 | 0.20655 | 0.18229 | 0.16058 | 0.13974 | 0.11905 | 0.098777 | 0.079802 | 0.063032 | 0.049002 | 0.03778 | 0.029094 | 0.02252 | 0.017613 | 0.013976 | 0.01128 | 0.009258 | 0.007703 | 0.006462 | 0.00543 | 0.004545 | 0.003773 | 0.003101 | 0.002522 | 0.002033 | 0.001629 | 0.001303 | 0.001045 | 0.000845 | 0.00069 | 0.000573 | 0.000484 | 0.000417 | 0.000363 | 0.00032 | 0.000285 | 0.000254 | 0.000227 | 0.000204 | 0.000184 | 0.000166 | 0.000151 | 0.000138
210 | 0.71302 | 0.62162 | 0.53058 | 0.44699 | 0.37511 | 0.31633 | 0.26997 | 0.23394 | 0.20546 | 0.18168 | 0.16021 | 0.13953 | 0.11901 | 0.098945 | 0.080124 | 0.063392 | 0.049288 | 0.037932 | 0.029111 | 0.022442 | 0.017494 | 0.013862 | 0.011194 | 0.009203 | 0.007669 | 0.006439 | 0.005413 | 0.004533 | 0.003766 | 0.003098 | 0.002521 | 0.002031 | 0.001625 | 0.001295 | 0.001034 | 0.000832 | 0.000678 | 0.000562 | 0.000474 | 0.000407 | 0.000354 | 0.000311 | 0.000275 | 0.000244 | 0.000218 | 0.000195 | 0.000175 | 0.000157 | 0.000142 | 0.000129
220 | 0.71617 | 0.62389 | 0.53098 | 0.44536 | 0.37213 | 0.31313 | 0.26743 | 0.23234 | 0.20459 | 0.1812 | 0.15989 | 0.13934 | 0.11898 | 0.099098 | 0.080389 | 0.063654 | 0.049446 | 0.037944 | 0.028999 | 0.022266 | 0.017319 | 0.013728 | 0.011109 | 0.009153 | 0.007638 | 0.006416 | 0.005396 | 0.00452 | 0.003758 | 0.003093 | 0.002517 | 0.002026 | 0.001617 | 0.001284 | 0.001021 | 0.000818 | 0.000665 | 0.000551 | 0.000464 | 0.000398 | 0.000345 | 0.000302 | 0.000266 | 0.000236 | 0.000209 | 0.000186 | 0.000166 | 0.000148 | 0.000133 | 0.00012
230 | 0.71832 | 0.62457 | 0.52948 | 0.442 | 0.36814 | 0.30976 | 0.26524 | 0.2312 | 0.20405 | 0.1809 | 0.15968 | 0.13919 | 0.11897 | 0.099222 | 0.080576 | 0.063792 | 0.04945 | 0.0378 | 0.02876 | 0.022015 | 0.017121 | 0.013601 | 0.011038 | 0.009113 | 0.007612 | 0.006397 | 0.00538 | 0.004508 | 0.00375 | 0.003087 | 0.002511 | 0.002018 | 0.001605 | 0.001269 | 0.001005 | 0.000803 | 0.000653 | 0.000541 | 0.000456 | 0.00039 | 0.000337 | 0.000294 | 0.000259 | 0.000228 | 0.000202 | 0.000179 | 0.000159 | 0.000141 | 0.000125 | 0.000112
240 | 0.71923 | 0.62348 | 0.52612 | 0.43741 | 0.36392 | 0.3069 | 0.26378 | 0.23061 | 0.20384 | 0.18078 | 0.15955 | 0.1391 | 0.11897 | 0.099304 | 0.080664 | 0.063782 | 0.049283 | 0.037501 | 0.028424 | 0.021736 | 0.016939 | 0.013503 | 0.010989 | 0.009087 | 0.007594 | 0.006381 | 0.005366 | 0.004497 | 0.003741 | 0.00308 | 0.002502 | 0.002005 | 0.001588 | 0.001251 | 0.000988 | 0.00079 | 0.000643 | 0.000533 | 0.000449 | 0.000383 | 0.000331 | 0.000288 | 0.000252 | 0.000221 | 0.000195 | 0.000172 | 0.000152 | 0.000134 | 0.000118 | 0.000105
250 | 0.71871 | 0.6206 | 0.52136 | 0.43248 | 0.36035 | 0.30506 | 0.26315 | 0.23057 | 0.20393 | 0.1808 | 0.15952 | 0.13906 | 0.11898 | 0.099338 | 0.08064 | 0.06361 | 0.048946 | 0.037083 | 0.02805 | 0.021484 | 0.016805 | 0.013444 | 0.010964 | 0.009073 | 0.007582 | 0.006369 | 0.005355 | 0.004487 | 0.003732 | 0.00307 | 0.00249 | 0.001989 | 0.001569 | 0.001232 | 0.000973 | 0.000779 | 0.000635 | 0.000527 | 0.000443 | 0.000377 | 0.000325 | 0.000282 | 0.000246 | 0.000215 | 0.000189 | 0.000166 | 0.000145 | 0.000127 | 0.000111 | 9.9e-05
260 | 0.71673 | 0.6163 | 0.51609 | 0.42823 | 0.35804 | 0.30436 | 0.2633 | 0.23096 | 0.20426 | 0.18097 | 0.15957 | 0.13907 | 0.11899 | 0.099313 | 0.080493 | 0.063279 | 0.048476 | 0.036617 | 0.027715 | 0.021304 | 0.016733 | 0.013424 | 0.010962 | 0.009073 | 0.007578 | 0.006362 | 0.005347 | 0.004479 | 0.003724 | 0.003059 | 0.002474 | 0.001969 | 0.001549 | 0.001215 | 0.000961 | 0.000771 | 0.00063 | 0.000522 | 0.000438 | 0.000373 | 0.00032 | 0.000277 | 0.000241 | 0.00021 | 0.000183 | 0.00016 | 0.000139 | 0.000121 | 0.000106 | 9.3e-05
270 | 0.71351 | 0.61135 | 0.51142 | 0.42543 | 0.3572 | 0.3047 | 0.26407 | 0.23169 | 0.20476 | 0.18125 | 0.15969 | 0.13912 | 0.11899 | 0.099223 | 0.080224 | 0.062818 | 0.047948 | 0.036196 | 0.027478 | 0.021215 | 0.016722 | 0.01344 | 0.010979 | 0.009083 | 0.007581 | 0.00636 | 0.005341 | 0.004473 | 0.003715 | 0.003046 | 0.002457 | 0.001949 | 0.00153 | 0.001202 | 0.000953 | 0.000767 | 0.000626 | 0.000518 | 0.000435 | 0.000369 | 0.000316 | 0.000272 | 0.000236 | 0.000205 | 0.000178 | 0.000155 | 0.000134 | 0.000116 | 0.000101 | 8.9e-05
280 | 0.7096 | 0.60678 | 0.50822 | 0.42436 | 0.35767 | 0.30585 | 0.26526 | 0.23263 | 0.20537 | 0.18159 | 0.15986 | 0.1392 | 0.11899 | 0.099067 | 0.079854 | 0.062299 | 0.047468 | 0.0359 | 0.027368 | 0.021215 | 0.016762 | 0.013483 | 0.011011 | 0.009101 | 0.007589 | 0.006361 | 0.005339 | 0.004467 | 0.003706 | 0.003032 | 0.002439 | 0.001931 | 0.001517 | 0.001194 | 0.000949 | 0.000764 | 0.000624 | 0.000516 | 0.000432 | 0.000366 | 0.000312 | 0.000268 | 0.000232 | 0.000201 | 0.000174 | 0.00015 | 0.000129 | 0.000111 | 9.6e-05 | 8.5e-05
290 | 0.70583 | 0.6035 | 0.50687 | 0.42486 | 0.35918 | 0.30755 | 0.26666 | 0.23367 | 0.20602 | 0.18195 | 0.16006 | 0.1393 | 0.11897 | 0.098855 | 0.079436 | 0.06182 | 0.047127 | 0.035765 | 0.027379 | 0.021287 | 0.016841 | 0.013546 | 0.011053 | 0.009125 | 0.007598 | 0.006365 | 0.005339 | 0.004464 | 0.003698 | 0.003019 | 0.002423 | 0.001917 | 0.001509 | 0.001191 | 0.000949 | 0.000764 | 0.000624 | 0.000515 | 0.00043 | 0.000363 | 0.000309 | 0.000265 | 0.000229 | 0.000197 | 0.00017 | 0.000146 | 0.000125 | 0.000107 | 9.3e-05 | 8.2e-05
300 | 0.70296 | 0.60196 | 0.50727 | 0.42661 | 0.36137 | 0.30956 | 0.26826 | 0.2347 | 0.20664 | 0.18229 | 0.16025 | 0.13939 | 0.11893 | 0.098614 | 0.079049 | 0.061479 | 0.046974 | 0.035787 | 0.027489 | 0.021413 | 0.016946 | 0.01362 | 0.011099 | 0.009152 | 0.007614 | 0.006371 | 0.005341 | 0.004462 | 0.003691 | 0.003008 | 0.002411 | 0.00191 | 0.001507 | 0.001192 | 0.000951 | 0.000766 | 0.000624 | 0.000514 | 0.000429 | 0.000361 | 0.000307 | 0.000262 | 0.000226 | 0.000194 | 0.000166 | 0.000142 | 0.000121 | 0.000104 | 9e-05 | 7.9e-05
310 | 0.70146 | 0.60212 | 0.50904 | 0.42918 | 0.36394 | 0.31167 | 0.26974 | 0.23562 | 0.20714 | 0.18256 | 0.16041 | 0.13948 | 0.11887 | 0.09839 | 0.078774 | 0.061329 | 0.047005 | 0.035936 | 0.027669 | 0.021571 | 0.017064 | 0.013697 | 0.011145 | 0.009176 | 0.007626 | 0.006378 | 0.005344 | 0.00446 | 0.003685 | 0.003 | 0.002406 | 0.00191 | 0.00151 | 0.001196 | 0.000954 | 0.000768 | 0.000625 | 0.000514 | 0.000427 | 0.000359 | 0.000304 | 0.00026 | 0.000223 | 0.000191 | 0.000163 | 0.000139 | 0.000119 | 0.000102 | 8.8e-05 | 7.7e-05
320 | 0.70134 | 0.60365 | 0.51175 | 0.4322 | 0.3666 | 0.31364 | 0.271 | 0.23631 | 0.20746 | 0.18271 | 0.16052 | 0.13954 | 0.11882 | 0.098234 | 0.078659 | 0.061368 | 0.047186 | 0.036174 | 0.027893 | 0.021745 | 0.017178 | 0.013769 | 0.011184 | 0.009196 | 0.007636 | 0.006383 | 0.005347 | 0.00446 | 0.003682 | 0.002997 | 0.002407 | 0.001914 | 0.001516 | 0.001202 | 0.000959 | 0.000771 | 0.000626 | 0.000514 | 0.000426 | 0.000357 | 0.000303 | 0.000258 | 0.000221 | 0.000189 | 0.000161 | 0.000137 | 0.000117 | 0.0001 | 8.6e-05 | 7.5e-05
330 | 0.70239 | 0.60613 | 0.51497 | 0.43534 | 0.36909 | 0.3153 | 0.2719 | 0.23666 | 0.20754 | 0.18272 | 0.16056 | 0.13956 | 0.11877 | 0.098174 | 0.078702 | 0.061561 | 0.047469 | 0.036463 | 0.028131 | 0.021915 | 0.017288 | 0.013826 | 0.011211 | 0.009206 | 0.00764 | 0.006387 | 0.005349 | 0.004461 | 0.003682 | 0.002999 | 0.002412 | 0.001921 | 0.001524 | 0.001209 | 0.000963 | 0.000773 | 0.000627 | 0.000513 | 0.000425 | 0.000356 | 0.000301 | 0.000256 | 0.000218 | 0.000186 | 0.000159 | 0.000135 | 0.000115 | 9.8e-05 | 8.4e-05 | 7.3e-05
340 | 0.70428 | 0.60915 | 0.51835 | 0.43831 | 0.37117 | 0.31644 | 0.2723 | 0.23661 | 0.20734 | 0.18258 | 0.16052 | 0.13955 | 0.11875 | 0.098209 | 0.078872 | 0.061855 | 0.047809 | 0.036769 | 0.028362 | 0.022063 | 0.017368 | 0.013861 | 0.011219 | 0.009205 | 0.007639 | 0.006387 | 0.00535 | 0.004462 | 0.003684 | 0.003004 | 0.002419 | 0.001931 | 0.001533 | 0.001216 | 0.000968 | 0.000775 | 0.000627 | 0.000512 | 0.000423 | 0.000354 | 0.000299 | 0.000254 | 0.000217 | 0.000185 | 0.000157 | 0.000133 | 0.000113 | 9.6e-05 | 8.3e-05 | 7.2e-05
350 | 0.70665 | 0.61236 | 0.52154 | 0.44075 | 0.37259 | 0.31689 | 0.27208 | 0.23611 | 0.20689 | 0.18233 | 0.16042 | 0.13951 | 0.11876 | 0.09832 | 0.079124 | 0.062202 | 0.048162 | 0.03706 | 0.028559 | 0.022172 | 0.017411 | 0.013864 | 0.011206 | 0.009191 | 0.007631 | 0.006384 | 0.00535 | 0.004462 | 0.003687 | 0.00301 | 0.002428 | 0.00194 | 0.001541 | 0.001221 | 0.00097 | 0.000776 | 0.000625 | 0.00051 | 0.000421 | 0.000352 | 0.000297 | 0.000252 | 0.000215 | 0.000183 | 0.000155 | 0.000132 | 0.000112 | 9.5e-05 | 8.1e-05 | 7e-05
360 | 0.70922 | 0.61542 | 0.52424 | 0.44246 | 0.37315 | 0.31651 | 0.27121 | 0.23522 | 0.20627 | 0.18201 | 0.16028 | 0.13945 | 0.11878 | 0.098476 | 0.079415 | 0.062558 | 0.048494 | 0.037306 | 0.028702 | 0.022225 | 0.017405 | 0.013832 | 0.011172 | 0.009167 | 0.007618 | 0.006379 | 0.005348 | 0.004463 | 0.00369 | 0.003017 | 0.002437 | 0.001949 | 0.001548 | 0.001225 | 0.000971 | 0.000774 | 0.000623 | 0.000507 | 0.000419 | 0.00035 | 0.000295 | 0.000251 | 0.000213 | 0.000181 | 0.000154 | 0.00013 | 0.00011 | 9.4e-05 | 8e-05 | 6.8e-05
370 | 0.71172 | 0.61805 | 0.52616 | 0.44316 | 0.37266 | 0.31527 | 0.26982 | 0.23413 | 0.20562 | 0.1817 | 0.16013 | 0.13939 | 0.11882 | 0.098651 | 0.079706 | 0.062887 | 0.048772 | 0.037481 | 0.028768 | 0.02221 | 0.017347 | 0.013767 | 0.011123 | 0.009138 | 0.007604 | 0.006372 | 0.005344 | 0.004462 | 0.003693 | 0.003023 | 0.002444 | 0.001956 | 0.001552 | 0.001227 | 0.00097 | 0.000771 | 0.000619 | 0.000504 | 0.000416 | 0.000348 | 0.000294 | 0.000249 | 0.000212 | 0.00018 | 0.000153 | 0.000129 | 0.000109 | 9.2e-05 | 7.8e-05 | 6.7e-05
380 | 0.71391 | 0.61999 | 0.52704 | 0.44267 | 0.37109 | 0.31333 | 0.26816 | 0.23306 | 0.20508 | 0.18145 | 0.16 | 0.13932 | 0.11886 | 0.098822 | 0.079972 | 0.063158 | 0.048968 | 0.03756 | 0.028741 | 0.022119 | 0.017242 | 0.013683 | 0.011071 | 0.009111 | 0.007591 | 0.006365 | 0.00534 | 0.004461 | 0.003695 | 0.003027 | 0.00245 | 0.00196 | 0.001553 | 0.001225 | 0.000965 | 0.000766 | 0.000615 | 0.000501 | 0.000414 | 0.000346 | 0.000292 | 0.000247 | 0.00021 | 0.000178 | 0.000151 | 0.000128 | 0.000108 | 9.1e-05 | 7.7e-05 | 6.5e-05
390 | 0.71558 | 0.62097 | 0.52665 | 0.44091 | 0.36864 | 0.31106 | 0.2666 | 0.23224 | 0.20472 | 0.18129 | 0.1599 | 0.13927 | 0.1189 | 0.098974 | 0.080185 | 0.063346 | 0.049054 | 0.037524 | 0.028615 | 0.021962 | 0.01711 | 0.013597 | 0.011025 | 0.009089 | 0.00758 | 0.006357 | 0.005335 | 0.004459 | 0.003696 | 0.00303 | 0.002453 | 0.00196 | 0.001551 | 0.001219 | 0.000959 | 0.00076 | 0.00061 | 0.000497 | 0.000412 | 0.000344 | 0.00029 | 0.000246 | 0.000209 | 0.000177 | 0.00015 | 0.000127 | 0.000106 | 8.9e-05 | 7.5e-05 | 6.4e-05
400 | 0.71652 | 0.6208 | 0.52493 | 0.43809 | 0.36575 | 0.30894 | 0.26545 | 0.23177 | 0.20458 | 0.18122 | 0.15983 | 0.13923 | 0.11893 | 0.099093 | 0.080329 | 0.063426 | 0.049011 | 0.037364 | 0.028399 | 0.021768 | 0.016978 | 0.013526 | 0.010993 | 0.009075 | 0.007572 | 0.006352 | 0.005331 | 0.004457 | 0.003696 | 0.003031 | 0.002453 | 0.001957 | 0.001544 | 0.00121 | 0.00095 | 0.000753 | 0.000606 | 0.000495 | 0.00041 | 0.000343 | 0.000289 | 0.000244 | 0.000207 | 0.000176 | 0.000149 | 0.000125 | 0.000105 | 8.8e-05 | 7.4e-05 | 6.2e-05
410 | 0.71657 | 0.61937 | 0.52203 | 0.4347 | 0.36304 | 0.3074 | 0.26485 | 0.23167 | 0.20462 | 0.18124 | 0.15981 | 0.13921 | 0.11897 | 0.099171 | 0.080385 | 0.063379 | 0.048829 | 0.037093 | 0.028133 | 0.021576 | 0.016873 | 0.013481 | 0.010977 | 0.00907 | 0.007568 | 0.006347 | 0.005327 | 0.004454 | 0.003695 | 0.00303 | 0.002449 | 0.00195 | 0.001534 | 0.0012 | 0.000942 | 0.000748 | 0.000603 | 0.000493 | 0.000408 | 0.000341 | 0.000287 | 0.000243 | 0.000206 | 0.000175 | 0.000147 | 0.000124 | 0.000104 | 8.6e-05 | 7.2e-05 | 6e-05
420 | 0.71563 | 0.61679 | 0.51843 | 0.43146 | 0.36106 | 0.30663 | 0.2648 | 0.23187 | 0.20481 | 0.18134 | 0.15982 | 0.13921 | 0.11899 | 0.099197 | 0.080341 | 0.063198 | 0.048522 | 0.036754 | 0.02787 | 0.021426 | 0.01681 | 0.013464 | 0.010976 | 0.009072 | 0.007568 | 0.006345 | 0.005324 | 0.004452 | 0.003693 | 0.003026 | 0.002442 | 0.001939 | 0.001521 | 0.001189 | 0.000935 | 0.000744 | 0.000601 | 0.000492 | 0.000407 | 0.00034 | 0.000286 | 0.000242 | 0.000205 | 0.000173 | 0.000146 | 0.000122 | 0.000102 | 8.5e-05 | 7e-05 | 5.9e-05
430 | 0.71373 | 0.61346 | 0.5149 | 0.42903 | 0.36006 | 0.30662 | 0.26521 | 0.23232 | 0.20513 | 0.1815 | 0.15988 | 0.13922 | 0.119 | 0.099165 | 0.080191 | 0.062894 | 0.048134 | 0.036417 | 0.027664 | 0.02134 | 0.016793 | 0.013473 | 0.01099 | 0.00908 | 0.007571 | 0.006345 | 0.005322 | 0.004449 | 0.003689 | 0.00302 | 0.002432 | 0.001926 | 0.001509 | 0.00118 | 0.00093 | 0.000742 | 0.0006 | 0.000491 | 0.000407 | 0.00034 | 0.000285 | 0.000241 | 0.000204 | 0.000172 | 0.000145 | 0.000121 | 0.0001 | 8.3e-05 | 6.9e-05 | 5.8e-05
440 | 0.71115 | 0.61006 | 0.51215 | 0.42776 | 0.36004 | 0.30723 | 0.26596 | 0.23294 | 0.20553 | 0.1817 | 0.15996 | 0.13926 | 0.119 | 0.099072 | 0.079941 | 0.062507 | 0.047743 | 0.036151 | 0.027547 | 0.021321 | 0.016815 | 0.013503 | 0.011013 | 0.009094 | 0.007577 | 0.006346 | 0.005322 | 0.004447 | 0.003685 | 0.003012 | 0.00242 | 0.001913 | 0.001499 | 0.001175 | 0.000928 | 0.000742 | 0.0006 | 0.000491 | 0.000406 | 0.000339 | 0.000285 | 0.00024 | 0.000203 | 0.000171 | 0.000144 | 0.00012 | 9.9e-05 | 8.2e-05 | 6.8e-05 | 5.7e-05
450 | 0.70841 | 0.60731 | 0.51063 | 0.42767 | 0.36084 | 0.30831 | 0.26693 | 0.23365 | 0.20595 | 0.18191 | 0.16006 | 0.1393 | 0.11897 | 0.09892 | 0.079624 | 0.062113 | 0.04743 | 0.035999 | 0.027525 | 0.021361 | 0.016869 | 0.013548 | 0.011044 | 0.009112 | 0.007585 | 0.006349 | 0.005322 | 0.004446 | 0.00368 | 0.003002 | 0.002408 | 0.001903 | 0.001493 | 0.001173 | 0.000928 | 0.000743 | 0.000601 | 0.000492 | 0.000406 | 0.000339 | 0.000284 | 0.000239 | 0.000202 | 0.00017 | 0.000142 | 0.000118 | 9.8e-05 | 8.1e-05 | 6.7e-05 | 5.6e-05
460 | 0.70609 | 0.60567 | 0.51039 | 0.42856 | 0.36222 | 0.30968 | 0.26801 | 0.23437 | 0.20637 | 0.18212 | 0.16016 | 0.13935 | 0.11893 | 0.098729 | 0.079298 | 0.061793 | 0.047249 | 0.035971 | 0.027584 | 0.021447 | 0.016945 | 0.013603 | 0.011078 | 0.009131 | 0.007595 | 0.006354 | 0.005324 | 0.004444 | 0.003675 | 0.002994 | 0.002398 | 0.001896 | 0.001491 | 0.001174 | 0.000931 | 0.000745 | 0.000603 | 0.000493 | 0.000406 | 0.000338 | 0.000284 | 0.000239 | 0.000201 | 0.000169 | 0.000141 | 0.000117 | 9.7e-05 | 8e-05 | 6.6e-05 | 5.6e-05
470 | 0.70461 | 0.60527 | 0.51125 | 0.43018 | 0.36398 | 0.31116 | 0.26908 | 0.23503 | 0.20672 | 0.18229 | 0.16025 | 0.13939 | 0.11888 | 0.098533 | 0.079032 | 0.061606 | 0.047214 | 0.036049 | 0.027708 | 0.021561 | 0.017032 | 0.013661 | 0.011112 | 0.009149 | 0.007604 | 0.006358 | 0.005326 | 0.004444 | 0.00367 | 0.002987 | 0.002393 | 0.001895 | 0.001493 | 0.001178 | 0.000935 | 0.000748 | 0.000605 | 0.000494 | 0.000407 | 0.000338 | 0.000283 | 0.000238 | 0.000201 | 0.000168 | 0.00014 | 0.000116 | 9.6e-05 | 7.9e-05 | 6.6e-05 | 5.5e-05
480 | 0.70412 | 0.60595 | 0.51292 | 0.43224 | 0.36588 | 0.31263 | 0.27004 | 0.23555 | 0.20696 | 0.1824 | 0.16032 | 0.13942 | 0.11882 | 0.098373 | 0.078878 | 0.06157 | 0.047306 | 0.036203 | 0.027868 | 0.021692 | 0.017123 | 0.013717 | 0.011143 | 0.009164 | 0.007611 | 0.006362 | 0.005328 | 0.004443 | 0.003667 | 0.002984 | 0.002392 | 0.001898 | 0.001498 | 0.001183 | 0.000939 | 0.000751 | 0.000606 | 0.000494 | 0.000407 | 0.000338 | 0.000283 | 0.000238 | 0.0002 | 0.000168 | 0.00014 | 0.000116 | 9.6e-05 | 7.9e-05 | 6.5e-05 | 5.5e-05
490 | 0.70453 | 0.60745 | 0.5151 | 0.43449 | 0.36775 | 0.31392 | 0.27077 | 0.23587 | 0.20704 | 0.18241 | 0.16035 | 0.13944 | 0.11877 | 0.098282 | 0.078851 | 0.061667 | 0.047492 | 0.036419 | 0.02805 | 0.021824 | 0.017208 | 0.013763 | 0.011164 | 0.009172 | 0.007614 | 0.006365 | 0.00533 | 0.004443 | 0.003666 | 0.002984 | 0.002396 | 0.001904 | 0.001505 | 0.00119 | 0.000944 | 0.000754 | 0.000608 | 0.000495 | 0.000407 | 0.000338 | 0.000282 | 0.000237 | 0.000199 | 0.000167 | 0.000139 | 0.000115 | 9.5e-05 | 7.9e-05 | 6.5e-05 | 5.4e-05
500 | 0.70562 | 0.60946 | 0.51752 | 0.43671 | 0.36939 | 0.31489 | 0.27116 | 0.2359 | 0.20693 | 0.18233 | 0.16033 | 0.13944 | 0.11874 | 0.098272 | 0.078938 | 0.061861 | 0.047743 | 0.036654 | 0.028233 | 0.021946 | 0.017276 | 0.013794 | 0.011174 | 0.009173 | 0.007614 | 0.006366 | 0.005331 | 0.004444 | 0.003667 | 0.002987 | 0.002402 | 0.001912 | 0.001513 | 0.001196 | 0.000948 | 0.000757 | 0.000609 | 0.000495 | 0.000407 | 0.000337 | 0.000282 | 0.000237 | 0.000199 | 0.000167 | 0.000139 | 0.000115 | 9.5e-05 | 7.9e-05 | 6.5e-05 | 5.4e-05