## README
Fig. 2(j) — round-trip loss against the angle in the substrate
Light arriving from the substrate on the OLED stack; 1 - R is what one round trip loses.
Stack
common part | substrate (n = 1.50) / ITO 150 nm / 420 nm of non-absorbing organics (n = 1.8) / reflector. The transparent electrode is fixed, only the reflector changes.
Al | measured n,k (project library), 100 nm
Ag | n,k from the project library (McPeak entry), 100 nm
chirped DBR | an ITO 50 nm cathode on the organics, then ten ZnS/LiF pairs whose thicknesses grow linearly through the stack by a factor 1.42 (ZnS 55 -> 77 nm, LiF 91 -> 127 nm); the three numbers minimise the flux- and spectrum-weighted loss over all substrate angles and the whole emission band. Layer list on sheet "DBR layers".
plain DBR | the same ten pairs as a uniform quarter-wave stack at 550 nm (ZnS 58.2 nm / LiF 97.6 nm). Dashed in (j); comparison only.
ITO | n = 1.8636 + 0.0032285i at 550 nm — Koenig et al., ACS Nano 8, 6182 (2014), full dispersion (refractiveindex.info)
Quantities
1 - R | the round-trip loss: absorbed plus, for the dielectric mirror, transmitted out of the back
absorbed / transmitted | the two parts of 1 - R. T is zero for the metals; for the DBR it is non-zero only inside the escape cone to air, theta < asin(1/n_sub) = 41.8 deg, since beyond it the light is trapped by total internal reflection at the back surface.
spectrum averaging | every curve is averaged over the green emission spectrum (430-700 nm, 1 nm steps)
weight | cos(theta) sin(theta), the ergodic weight an angularly randomising outcoupling structure enforces, normalised to its maximum; drawn as the shaded area in (j)
Sheets
j curves | the panel: angle in the substrate, the four 1 - R curves, the DBR split, the weight
DBR layers | layer-by-layer thicknesses of the chirped and the plain stacks
summary | the flux- and spectrum-weighted numbers quoted in the text
Provenance | figures/fig2_full/export_j.py on sim/design_rule4/fig2d.py (dispersive transfer matrix); repository jjoono/OLED-, branch claude/oled-efficiency-paper-ag-955zsk

## j curves
angle in substrate (deg) | Al: 1-R (%) | Ag: 1-R (%) | ITO+chirped DBR: 1-R (%) | ITO+chirped DBR: absorbed (%) | ITO+chirped DBR: transmitted (%) | ITO+plain DBR: 1-R (%) | ITO+plain DBR: absorbed (%) | ITO+plain DBR: transmitted (%) | cos.sin weight (norm.)
0 | 14.4095 | 3.7462 | 6.0334 | 2.9426 | 3.0909 | 3.5979 | 3.1349 | 0.46308 | 0
0.50223 | 14.4096 | 3.7462 | 6.0307 | 2.9424 | 3.0884 | 3.5982 | 3.1347 | 0.46351 | 0.017531
1.0045 | 14.41 | 3.7461 | 6.0228 | 2.9419 | 3.0809 | 3.5989 | 3.1341 | 0.4648 | 0.035056
1.5067 | 14.4106 | 3.7459 | 6.0096 | 2.941 | 3.0686 | 3.6001 | 3.1331 | 0.46695 | 0.052571
2.0089 | 14.4115 | 3.7457 | 5.9912 | 2.9398 | 3.0514 | 3.6018 | 3.1318 | 0.47 | 0.070069
2.5112 | 14.4126 | 3.7454 | 5.9679 | 2.9382 | 3.0296 | 3.6039 | 3.13 | 0.47394 | 0.087546
3.0134 | 14.4141 | 3.7451 | 5.9396 | 2.9363 | 3.0033 | 3.6067 | 3.1278 | 0.47882 | 0.105
3.5156 | 14.4159 | 3.7447 | 5.9067 | 2.9341 | 2.9726 | 3.6099 | 3.1253 | 0.48466 | 0.12241
4.0179 | 14.418 | 3.7444 | 5.8693 | 2.9314 | 2.9378 | 3.6138 | 3.1223 | 0.49149 | 0.13979
4.5201 | 14.4205 | 3.744 | 5.8276 | 2.9284 | 2.8992 | 3.6182 | 3.1189 | 0.49936 | 0.15713
5.0223 | 14.4235 | 3.7436 | 5.7821 | 2.925 | 2.857 | 3.6234 | 3.115 | 0.50831 | 0.17442
5.5246 | 14.4269 | 3.7433 | 5.7329 | 2.9213 | 2.8116 | 3.6292 | 3.1108 | 0.51841 | 0.19166
6.0268 | 14.4308 | 3.743 | 5.6803 | 2.9171 | 2.7632 | 3.6357 | 3.106 | 0.5297 | 0.20883
6.5291 | 14.4354 | 3.7427 | 5.6249 | 2.9125 | 2.7123 | 3.6431 | 3.1009 | 0.54226 | 0.22594
7.0313 | 14.4405 | 3.7426 | 5.5667 | 2.9076 | 2.6592 | 3.6514 | 3.0952 | 0.55616 | 0.24299
7.5335 | 14.4464 | 3.7425 | 5.5064 | 2.9022 | 2.6041 | 3.6606 | 3.0891 | 0.57149 | 0.25996
8.0358 | 14.4529 | 3.7426 | 5.4441 | 2.8965 | 2.5477 | 3.6708 | 3.0825 | 0.58837 | 0.27684
8.538 | 14.4604 | 3.7429 | 5.3803 | 2.8903 | 2.4901 | 3.6823 | 3.0754 | 0.6069 | 0.29365
9.0402 | 14.4687 | 3.7433 | 5.3154 | 2.8837 | 2.4317 | 3.695 | 3.0677 | 0.62723 | 0.31036
9.5425 | 14.4779 | 3.744 | 5.2496 | 2.8767 | 2.3729 | 3.7091 | 3.0596 | 0.64951 | 0.32698
10.0447 | 14.4882 | 3.745 | 5.1834 | 2.8693 | 2.314 | 3.7249 | 3.051 | 0.67393 | 0.34349
10.5469 | 14.4996 | 3.7462 | 5.1169 | 2.8616 | 2.2553 | 3.7425 | 3.0418 | 0.70068 | 0.35991
11.0492 | 14.5121 | 3.7478 | 5.0506 | 2.8534 | 2.1971 | 3.7622 | 3.0322 | 0.72997 | 0.37621
11.5514 | 14.5259 | 3.7497 | 4.9845 | 2.845 | 2.1396 | 3.7841 | 3.022 | 0.76202 | 0.39239
12.0536 | 14.5411 | 3.752 | 4.9191 | 2.8362 | 2.0829 | 3.8085 | 3.0114 | 0.79707 | 0.40846
12.5559 | 14.5576 | 3.7548 | 4.8543 | 2.8271 | 2.0272 | 3.8356 | 3.0002 | 0.83537 | 0.4244
13.0581 | 14.5756 | 3.758 | 4.7904 | 2.8177 | 1.9727 | 3.8658 | 2.9886 | 0.87717 | 0.4402
13.5603 | 14.5952 | 3.7618 | 4.7275 | 2.8081 | 1.9194 | 3.8993 | 2.9766 | 0.92275 | 0.45588
14.0626 | 14.6164 | 3.7661 | 4.6657 | 2.7984 | 1.8674 | 3.9365 | 2.9641 | 0.9724 | 0.47141
14.5648 | 14.6393 | 3.771 | 4.6051 | 2.7885 | 1.8166 | 3.9777 | 2.9513 | 1.0264 | 0.4868
15.067 | 14.664 | 3.7766 | 4.5456 | 2.7786 | 1.767 | 4.0232 | 2.9381 | 1.0851 | 0.50204
15.5693 | 14.6904 | 3.7828 | 4.4872 | 2.7686 | 1.7187 | 4.0735 | 2.9246 | 1.1489 | 0.51712
16.0715 | 14.7187 | 3.7897 | 4.4301 | 2.7587 | 1.6715 | 4.1289 | 2.9109 | 1.2181 | 0.53205
16.5737 | 14.7489 | 3.7973 | 4.3742 | 2.7489 | 1.6253 | 4.19 | 2.897 | 1.2931 | 0.54681
17.076 | 14.7811 | 3.8058 | 4.3195 | 2.7393 | 1.5801 | 4.2574 | 2.883 | 1.3744 | 0.5614
17.5782 | 14.8152 | 3.815 | 4.2659 | 2.73 | 1.5358 | 4.3318 | 2.8689 | 1.4629 | 0.57582
18.0804 | 14.8513 | 3.8251 | 4.2134 | 2.7211 | 1.4923 | 4.4143 | 2.8549 | 1.5594 | 0.59007
18.5827 | 14.8895 | 3.8361 | 4.1621 | 2.7127 | 1.4494 | 4.5058 | 2.8409 | 1.6648 | 0.60413
19.0849 | 14.9296 | 3.8479 | 4.112 | 2.7047 | 1.4072 | 4.6073 | 2.8272 | 1.7801 | 0.61801
19.5872 | 14.9717 | 3.8607 | 4.0632 | 2.6974 | 1.3658 | 4.7197 | 2.8138 | 1.9059 | 0.6317
20.0894 | 15.0158 | 3.8744 | 4.016 | 2.6909 | 1.3251 | 4.8437 | 2.8008 | 2.0429 | 0.64519
20.5916 | 15.0618 | 3.8891 | 3.9707 | 2.6852 | 1.2856 | 4.9799 | 2.7882 | 2.1917 | 0.65849
21.0939 | 15.1097 | 3.9048 | 3.9277 | 2.6803 | 1.2473 | 5.1293 | 2.7763 | 2.3531 | 0.67158
21.5961 | 15.1594 | 3.9214 | 3.8873 | 2.6765 | 1.2107 | 5.2933 | 2.765 | 2.5283 | 0.68446
22.0983 | 15.2108 | 3.939 | 3.8499 | 2.6738 | 1.1761 | 5.4735 | 2.7546 | 2.719 | 0.69714
22.6006 | 15.2638 | 3.9576 | 3.8161 | 2.6723 | 1.1438 | 5.6717 | 2.745 | 2.9267 | 0.7096
23.1028 | 15.3182 | 3.9772 | 3.7861 | 2.6721 | 1.114 | 5.8893 | 2.7364 | 3.1529 | 0.72185
23.605 | 15.374 | 3.9978 | 3.7603 | 2.6732 | 1.0872 | 6.127 | 2.7289 | 3.3981 | 0.73387
24.1073 | 15.431 | 4.0192 | 3.7393 | 2.6757 | 1.0636 | 6.3853 | 2.7226 | 3.6628 | 0.74566
24.6095 | 15.489 | 4.0416 | 3.7235 | 2.6798 | 1.0438 | 6.6653 | 2.7175 | 3.9478 | 0.75723
25.1117 | 15.5478 | 4.0649 | 3.7133 | 2.6854 | 1.028 | 6.969 | 2.7137 | 4.2553 | 0.76856
25.614 | 15.6071 | 4.0891 | 3.7092 | 2.6926 | 1.0167 | 7.2994 | 2.7114 | 4.588 | 0.77966
26.1162 | 15.6668 | 4.114 | 3.7118 | 2.7014 | 1.0103 | 7.6598 | 2.7104 | 4.9493 | 0.79052
26.6184 | 15.7265 | 4.1397 | 3.7214 | 2.712 | 1.0094 | 8.0532 | 2.711 | 5.3422 | 0.80114
27.1207 | 15.786 | 4.1661 | 3.7388 | 2.7243 | 1.0145 | 8.483 | 2.7131 | 5.7699 | 0.81151
27.6229 | 15.845 | 4.1931 | 3.7646 | 2.7383 | 1.0262 | 8.9529 | 2.7167 | 6.2362 | 0.82163
28.1251 | 15.9032 | 4.2207 | 3.7993 | 2.7541 | 1.0452 | 9.4676 | 2.7218 | 6.7459 | 0.83149
28.6274 | 15.9601 | 4.2487 | 3.8439 | 2.7717 | 1.0722 | 10.0329 | 2.7283 | 7.3045 | 0.8411
29.1296 | 16.0155 | 4.277 | 3.8991 | 2.791 | 1.1081 | 10.6552 | 2.7364 | 7.9188 | 0.85046
29.6318 | 16.069 | 4.3057 | 3.9659 | 2.812 | 1.1539 | 11.3419 | 2.7459 | 8.596 | 0.85955
30.1341 | 16.1202 | 4.3345 | 4.0455 | 2.8347 | 1.2107 | 12.1007 | 2.7566 | 9.344 | 0.86838
30.6363 | 16.1686 | 4.3633 | 4.1387 | 2.8591 | 1.2797 | 12.94 | 2.7687 | 10.1714 | 0.87694
31.1385 | 16.2139 | 4.3921 | 4.247 | 2.885 | 1.3619 | 13.868 | 2.7818 | 11.0862 | 0.88523
31.6408 | 16.2556 | 4.4206 | 4.3714 | 2.9125 | 1.4589 | 14.8895 | 2.796 | 12.0936 | 0.89325
32.143 | 16.2933 | 4.4488 | 4.5132 | 2.9414 | 1.5718 | 16.0039 | 2.811 | 13.1929 | 0.90099
32.6453 | 16.3265 | 4.4764 | 4.674 | 2.9717 | 1.7022 | 17.2043 | 2.8268 | 14.3775 | 0.90846
33.1475 | 16.3549 | 4.5034 | 4.855 | 3.0034 | 1.8516 | 18.4806 | 2.8432 | 15.6374 | 0.91565
33.6497 | 16.378 | 4.5295 | 5.0579 | 3.0363 | 2.0216 | 19.8219 | 2.8602 | 16.9617 | 0.92256
34.152 | 16.3953 | 4.5546 | 5.2843 | 3.0703 | 2.2139 | 21.2169 | 2.8776 | 18.3393 | 0.92918
34.6542 | 16.4065 | 4.5786 | 5.5357 | 3.1055 | 2.4302 | 22.6578 | 2.8954 | 19.7624 | 0.93552
35.1564 | 16.4113 | 4.6011 | 5.8138 | 3.1417 | 2.6721 | 24.1443 | 2.9135 | 21.2308 | 0.94157
35.6587 | 16.4092 | 4.6221 | 6.1198 | 3.1787 | 2.941 | 25.6856 | 2.9318 | 22.7539 | 0.94733
36.1609 | 16.4001 | 4.6413 | 6.4545 | 3.2166 | 3.2379 | 27.2982 | 2.9499 | 24.3482 | 0.9528
36.6631 | 16.3836 | 4.6586 | 6.8179 | 3.2552 | 3.5627 | 29.0001 | 2.9678 | 26.0323 | 0.95798
37.1654 | 16.3597 | 4.6737 | 7.2083 | 3.2944 | 3.9139 | 30.804 | 2.9851 | 27.8189 | 0.96286
37.6676 | 16.3282 | 4.6866 | 7.6216 | 3.3339 | 4.2877 | 32.7079 | 3.0017 | 29.7062 | 0.96745
38.1698 | 16.2892 | 4.6969 | 8.0501 | 3.3738 | 4.6763 | 34.6825 | 3.0176 | 31.6649 | 0.97174
38.6721 | 16.2428 | 4.7047 | 8.4801 | 3.4138 | 5.0663 | 36.6555 | 3.0335 | 33.622 | 0.97573
39.1743 | 16.1892 | 4.7096 | 8.8894 | 3.4542 | 5.4353 | 38.4959 | 3.0506 | 35.4454 | 0.97942
39.6765 | 16.1288 | 4.7115 | 9.2414 | 3.4952 | 5.7462 | 39.9891 | 3.0719 | 36.9172 | 0.98281
40.1788 | 16.0621 | 4.7102 | 9.4736 | 3.5378 | 5.9358 | 40.8002 | 3.1034 | 37.6969 | 0.9859
40.681 | 15.9896 | 4.7053 | 9.4689 | 3.5844 | 5.8845 | 40.3691 | 3.158 | 37.2111 | 0.98868
41.1832 | 15.9122 | 4.6959 | 8.9544 | 3.6408 | 5.3136 | 37.4123 | 3.2704 | 34.142 | 0.99116
41.6855 | 15.8307 | 4.6776 | 6.7668 | 3.7325 | 3.0344 | 25.2035 | 3.6308 | 21.5727 | 0.99334
42.1877 | 15.7459 | 4.6526 | 3.8539 | 3.8539 | 0 | 4.2164 | 4.2164 | 0 | 0.99521
42.6899 | 15.6596 | 4.6358 | 3.9012 | 3.9012 | 0 | 4.2153 | 4.2153 | 0 | 0.99678
43.1922 | 15.5722 | 4.6932 | 3.9549 | 3.9549 | 0 | 4.2384 | 4.2384 | 0 | 0.99803
43.6944 | 15.4854 | 5.0868 | 4.0129 | 4.0129 | 0 | 4.2759 | 4.2759 | 0 | 0.99899
44.1966 | 15.4003 | 4.9237 | 4.074 | 4.074 | 0 | 4.3061 | 4.3061 | 0 | 0.99963
44.6989 | 15.3184 | 4.6164 | 4.1377 | 4.1377 | 0 | 4.3194 | 4.3194 | 0 | 0.99997
45.2011 | 15.2409 | 4.5728 | 4.2024 | 4.2024 | 0 | 4.312 | 4.312 | 0 | 1
45.7034 | 15.169 | 4.5447 | 4.2651 | 4.2651 | 0 | 4.2903 | 4.2903 | 0 | 0.99972
46.2056 | 15.1041 | 4.5204 | 4.3224 | 4.3224 | 0 | 4.2692 | 4.2692 | 0 | 0.99914
46.7078 | 15.0471 | 4.4982 | 4.3717 | 4.3717 | 0 | 4.2537 | 4.2537 | 0 | 0.99825
47.2101 | 14.9991 | 4.4779 | 4.4124 | 4.4124 | 0 | 4.2491 | 4.2491 | 0 | 0.99705
47.7123 | 14.961 | 4.4599 | 4.4468 | 4.4468 | 0 | 4.2566 | 4.2566 | 0 | 0.99555
48.2145 | 14.9333 | 4.4442 | 4.479 | 4.479 | 0 | 4.2749 | 4.2749 | 0 | 0.99374
48.7168 | 14.9168 | 4.4313 | 4.5116 | 4.5116 | 0 | 4.3011 | 4.3011 | 0 | 0.99162
49.219 | 14.9118 | 4.4214 | 4.5443 | 4.5443 | 0 | 4.3298 | 4.3298 | 0 | 0.9892
49.7212 | 14.9185 | 4.4148 | 4.5723 | 4.5723 | 0 | 4.3585 | 4.3585 | 0 | 0.98648
50.2235 | 14.9369 | 4.4117 | 4.5885 | 4.5885 | 0 | 4.3814 | 4.3814 | 0 | 0.98345
50.7257 | 14.9672 | 4.4123 | 4.5878 | 4.5878 | 0 | 4.3961 | 4.3961 | 0 | 0.98012
51.2279 | 15.0089 | 4.4166 | 4.5707 | 4.5707 | 0 | 4.4044 | 4.4044 | 0 | 0.97649
51.7302 | 15.0618 | 4.4248 | 4.5437 | 4.5437 | 0 | 4.4053 | 4.4053 | 0 | 0.97256
52.2324 | 15.1255 | 4.4369 | 4.5167 | 4.5167 | 0 | 4.4082 | 4.4082 | 0 | 0.96833
52.7346 | 15.1992 | 4.4527 | 4.4985 | 4.4985 | 0 | 4.4118 | 4.4118 | 0 | 0.9638
53.2369 | 15.2824 | 4.4723 | 4.495 | 4.495 | 0 | 4.4266 | 4.4266 | 0 | 0.95897
53.7391 | 15.3742 | 4.4955 | 4.5077 | 4.5077 | 0 | 4.4498 | 4.4498 | 0 | 0.95385
54.2413 | 15.4738 | 4.5222 | 4.5349 | 4.5349 | 0 | 4.4852 | 4.4852 | 0 | 0.94844
54.7436 | 15.5803 | 4.5522 | 4.5725 | 4.5725 | 0 | 4.5302 | 4.5302 | 0 | 0.94274
55.2458 | 15.6925 | 4.5853 | 4.6157 | 4.6157 | 0 | 4.5813 | 4.5813 | 0 | 0.93675
55.748 | 15.8094 | 4.6212 | 4.6597 | 4.6597 | 0 | 4.6355 | 4.6355 | 0 | 0.93047
56.2503 | 15.9299 | 4.6596 | 4.7009 | 4.7009 | 0 | 4.6868 | 4.6868 | 0 | 0.9239
56.7525 | 16.0529 | 4.7004 | 4.7373 | 4.7373 | 0 | 4.733 | 4.733 | 0 | 0.91705
57.2547 | 16.1771 | 4.7431 | 4.7692 | 4.7692 | 0 | 4.7722 | 4.7722 | 0 | 0.90991
57.757 | 16.3014 | 4.7876 | 4.7987 | 4.7987 | 0 | 4.8018 | 4.8018 | 0 | 0.9025
58.2592 | 16.4245 | 4.8333 | 4.8295 | 4.8295 | 0 | 4.8347 | 4.8347 | 0 | 0.89481
58.7615 | 16.5451 | 4.88 | 4.8651 | 4.8651 | 0 | 4.8589 | 4.8589 | 0 | 0.88685
59.2637 | 16.6622 | 4.9273 | 4.9087 | 4.9087 | 0 | 4.9028 | 4.9028 | 0 | 0.87861
59.7659 | 16.7746 | 4.9748 | 4.9618 | 4.9618 | 0 | 4.945 | 4.945 | 0 | 0.8701
60.2682 | 16.881 | 5.0221 | 5.0244 | 5.0244 | 0 | 5.0059 | 5.0059 | 0 | 0.86133
60.7704 | 16.9805 | 5.0688 | 5.0947 | 5.0947 | 0 | 5.0823 | 5.0823 | 0 | 0.85229
61.2726 | 17.072 | 5.1145 | 5.1693 | 5.1693 | 0 | 5.1558 | 5.1558 | 0 | 0.84299
61.7749 | 17.1545 | 5.1588 | 5.2444 | 5.2444 | 0 | 5.2488 | 5.2488 | 0 | 0.83343
62.2771 | 17.2274 | 5.2012 | 5.3161 | 5.3161 | 0 | 5.3414 | 5.3414 | 0 | 0.82361
62.7793 | 17.2897 | 5.2413 | 5.3814 | 5.3814 | 0 | 5.4158 | 5.4158 | 0 | 0.81354
63.2816 | 17.3411 | 5.2787 | 5.4385 | 5.4385 | 0 | 5.4918 | 5.4918 | 0 | 0.80322
63.7838 | 17.381 | 5.3131 | 5.4877 | 5.4877 | 0 | 5.5621 | 5.5621 | 0 | 0.79265
64.286 | 17.4091 | 5.344 | 5.5311 | 5.5311 | 0 | 5.6076 | 5.6076 | 0 | 0.78184
64.7883 | 17.4255 | 5.3713 | 5.5721 | 5.5721 | 0 | 5.6383 | 5.6383 | 0 | 0.77079
65.2905 | 17.4301 | 5.3945 | 5.6144 | 5.6144 | 0 | 5.6709 | 5.6709 | 0 | 0.75951
65.7927 | 17.4232 | 5.4136 | 5.6608 | 5.6608 | 0 | 5.706 | 5.706 | 0 | 0.74798
66.295 | 17.4049 | 5.4285 | 5.7126 | 5.7126 | 0 | 5.7401 | 5.7401 | 0 | 0.73623
66.7972 | 17.3758 | 5.439 | 5.7693 | 5.7693 | 0 | 5.7757 | 5.7757 | 0 | 0.72426
67.2994 | 17.336 | 5.4453 | 5.8286 | 5.8286 | 0 | 5.8193 | 5.8193 | 0 | 0.71206
67.8017 | 17.2859 | 5.4474 | 5.8864 | 5.8864 | 0 | 5.8734 | 5.8734 | 0 | 0.69964
68.3039 | 17.2256 | 5.4454 | 5.9375 | 5.9375 | 0 | 5.9361 | 5.9361 | 0 | 0.68701
68.8061 | 17.1551 | 5.4394 | 5.9773 | 5.9773 | 0 | 6.0029 | 6.0029 | 0 | 0.67416
69.3084 | 17.074 | 5.4296 | 6.0024 | 6.0024 | 0 | 6.068 | 6.068 | 0 | 0.66111
69.8106 | 16.9818 | 5.4161 | 6.0112 | 6.0112 | 0 | 6.1254 | 6.1254 | 0 | 0.64785
70.3128 | 16.8776 | 5.3986 | 6.0045 | 6.0045 | 0 | 6.1696 | 6.1696 | 0 | 0.6344
70.8151 | 16.7602 | 5.3772 | 5.985 | 5.985 | 0 | 6.1972 | 6.1972 | 0 | 0.62075
71.3173 | 16.6284 | 5.3515 | 5.9567 | 5.9567 | 0 | 6.2068 | 6.2068 | 0 | 0.60691
71.8196 | 16.4808 | 5.3212 | 5.9245 | 5.9245 | 0 | 6.1998 | 6.1998 | 0 | 0.59288
72.3218 | 16.316 | 5.2857 | 5.8937 | 5.8937 | 0 | 6.1806 | 6.1806 | 0 | 0.57868
72.824 | 16.133 | 5.2443 | 5.8689 | 5.8689 | 0 | 6.1552 | 6.1552 | 0 | 0.56429
73.3263 | 15.9308 | 5.1964 | 5.853 | 5.853 | 0 | 6.1291 | 6.1291 | 0 | 0.54973
73.8285 | 15.7091 | 5.1413 | 5.8473 | 5.8473 | 0 | 6.1066 | 6.1066 | 0 | 0.535
74.3307 | 15.4682 | 5.0781 | 5.8516 | 5.8516 | 0 | 6.091 | 6.091 | 0 | 0.52011
74.833 | 15.2089 | 5.0064 | 5.8635 | 5.8635 | 0 | 6.0844 | 6.0844 | 0 | 0.50505
75.3352 | 14.9325 | 4.9257 | 5.8792 | 5.8792 | 0 | 6.087 | 6.087 | 0 | 0.48985
75.8374 | 14.6411 | 4.8358 | 5.8945 | 5.8945 | 0 | 6.0968 | 6.0968 | 0 | 0.47449
76.3397 | 14.3373 | 4.7368 | 5.905 | 5.905 | 0 | 6.1092 | 6.1092 | 0 | 0.45898
76.8419 | 14.0237 | 4.6289 | 5.906 | 5.906 | 0 | 6.1184 | 6.1184 | 0 | 0.44334
77.3441 | 13.7033 | 4.5129 | 5.8942 | 5.8942 | 0 | 6.1188 | 6.1188 | 0 | 0.42755
77.8464 | 13.3789 | 4.3894 | 5.8669 | 5.8669 | 0 | 6.105 | 6.105 | 0 | 0.41164
78.3486 | 13.0533 | 4.2597 | 5.8234 | 5.8234 | 0 | 6.0729 | 6.0729 | 0 | 0.3956
78.8508 | 12.7286 | 4.1248 | 5.765 | 5.765 | 0 | 6.0207 | 6.0207 | 0 | 0.37944
79.3531 | 12.4066 | 3.986 | 5.6935 | 5.6935 | 0 | 5.9486 | 5.9486 | 0 | 0.36316
79.8553 | 12.0886 | 3.8444 | 5.6115 | 5.6115 | 0 | 5.8587 | 5.8587 | 0 | 0.34677
80.3575 | 11.7751 | 3.7013 | 5.5219 | 5.5219 | 0 | 5.7548 | 5.7548 | 0 | 0.33027
80.8598 | 11.466 | 3.5575 | 5.4278 | 5.4278 | 0 | 5.6413 | 5.6413 | 0 | 0.31368
81.362 | 11.1606 | 3.4141 | 5.3333 | 5.3333 | 0 | 5.5247 | 5.5247 | 0 | 0.29698
81.8642 | 10.8576 | 3.2716 | 5.2384 | 5.2384 | 0 | 5.3994 | 5.3994 | 0 | 0.2802
82.3665 | 10.5548 | 3.1304 | 5.1417 | 5.1417 | 0 | 5.2679 | 5.2679 | 0 | 0.26332
82.8687 | 10.2498 | 2.991 | 5.0533 | 5.0533 | 0 | 5.1459 | 5.1459 | 0 | 0.24637
83.3709 | 9.9392 | 2.8533 | 4.959 | 4.959 | 0 | 5.0193 | 5.0193 | 0 | 0.22934
83.8732 | 9.6191 | 2.7172 | 4.8714 | 4.8714 | 0 | 4.8761 | 4.8761 | 0 | 0.21224
84.3754 | 9.2848 | 2.5825 | 4.7775 | 4.7775 | 0 | 4.7799 | 4.7799 | 0 | 0.19508
84.8777 | 8.9305 | 2.4486 | 4.6924 | 4.6924 | 0 | 4.6036 | 4.6036 | 0 | 0.17786
85.3799 | 8.5496 | 2.3149 | 4.5759 | 4.5759 | 0 | 4.4842 | 4.4842 | 0 | 0.16058
85.8821 | 8.1336 | 2.1805 | 4.4995 | 4.4995 | 0 | 4.4151 | 4.4151 | 0 | 0.14325
86.3844 | 7.6719 | 2.0442 | 4.3573 | 4.3573 | 0 | 4.1057 | 4.1057 | 0 | 0.12588
86.8866 | 7.1506 | 1.9041 | 4.1791 | 4.1791 | 0 | 3.9524 | 3.9524 | 0 | 0.10847
87.3888 | 6.5504 | 1.7576 | 4.0743 | 4.0743 | 0 | 3.9578 | 3.9578 | 0 | 0.091023
87.8911 | 5.8439 | 1.6004 | 3.9626 | 3.9626 | 0 | 3.6953 | 3.6953 | 0 | 0.073551
88.3933 | 4.9889 | 1.4244 | 3.6561 | 3.6561 | 0 | 3.2853 | 3.2853 | 0 | 0.056057
88.8955 | 3.9165 | 1.2115 | 3.0293 | 3.0293 | 0 | 2.7367 | 2.7367 | 0 | 0.038545
89.3978 | 2.5039 | 0.90966 | 2.0621 | 2.0621 | 0 | 2.0204 | 2.0204 | 0 | 0.021021
89.9 | 0.50688 | 0.27118 | 0.4704 | 0.4704 | 0 | 0.57597 | 0.57597 | 0 | 0.0034907

## DBR layers
layer (from the substrate outward) | material | chirped stack (nm) | plain quarter-wave stack (nm)
1 | ITO (anode) | 150 | 150
2 | organics (n = 1.8, non-absorbing) | 420 | 420
3 | ITO (cathode) | 50 | 50
4 | ZnS | 55 | 58.152
5 | LiF | 91 | 97.6246
6 | ZnS | 57.4444 | 58.152
7 | LiF | 95.0444 | 97.6246
8 | ZnS | 59.8889 | 58.152
9 | LiF | 99.0889 | 97.6246
10 | ZnS | 62.3333 | 58.152
11 | LiF | 103.1333 | 97.6246
12 | ZnS | 64.7778 | 58.152
13 | LiF | 107.1778 | 97.6246
14 | ZnS | 67.2222 | 58.152
15 | LiF | 111.2222 | 97.6246
16 | ZnS | 69.6667 | 58.152
17 | LiF | 115.2667 | 97.6246
18 | ZnS | 72.1111 | 58.152
19 | LiF | 119.3111 | 97.6246
20 | ZnS | 74.5556 | 58.152
21 | LiF | 123.3556 | 97.6246
22 | ZnS | 77 | 58.152
23 | LiF | 127.4 | 97.6246
beyond the last LiF: air. Both stacks sit on the same substrate / ITO 150 nm / organics 420 nm / ITO 50 nm.

## summary
Flux- and spectrum-weighted round-trip loss
angles weighted cos.sin over 0-90 deg, wavelengths by the emission spectrum over 430-700 nm
reflector | absorbed (%) | transmitted (%) | total 1 − R (%) | substrate / emitter
Al | 15.5744 | 5.8411e-06 | 15.5744 | n_sub 1.50, green emitter
Ag | 4.4947 | 0.010185 | 4.5049 | n_sub 1.50, green emitter
ITO 50 nm + chirped DBR | 4.0793 | 1.0328 | 5.1121 | n_sub 1.50, green emitter
ITO 50 nm + plain quarter-wave DBR | 4.0716 | 5.4027 | 9.4743 | n_sub 1.50, green emitter
Al | 17.6746 | 3.7425e-06 | 17.6746 | n_sub 1.80, orange emitter
Ag | 5.2449 | 0.0057515 | 5.2507 | n_sub 1.80, orange emitter
ITO 50 nm + chirped DBR | 5.2676 | 1.5111 | 6.7787 | n_sub 1.80, orange emitter
ITO 50 nm + plain quarter-wave DBR | 5.1283 | 8.5197 | 13.648 | n_sub 1.80, orange emitter