## README
Design rule: parasitic absorption sets the substrate-to-air extraction efficiency
Raw data behind the three panels of dr4e_mock.png
What this is
Model | Dipole transfer-matrix (CPS) with the five-channel power budget: air + substrate-confined + waveguided + u>1 + absorption = 1
Wavelength | 550 nm, single wavelength
Emitter | Isotropic dipole (horizontal fraction 2/3) at the centre of the EML; photoluminescence quantum yield = 1
u grid | 3000 points, maximum u = 3; five-channel closure better than 1e-6
Stacks — two alternative devices, not one
Common part | Ag 100 nm (McPeak measured n,k = 0.044 + 3.819i, never swept) / ETL 200 nm / EML 20 nm / HTL 200 nm / [bottom electrode] / substrate
Device A (sheet a) | Bottom electrode = transparent conducting oxide, 50 nm, n = 1.9 + k_TCO i; k_TCO is swept
Device B (sheet b) | Bottom electrode = thin Ag, 10 nm, n = n_Ag + 3.5i; n_Ag is swept
Organic indices | EML and HTL isotropic at n = 1.8, k = 0. ETL uniaxial: ordinary n_o = 1.8, extraordinary n_e = 1.6
Substrate | n = 1.8
Quantities
eta_sub | Substrate-delivered power: the fraction of dipole power that reaches the substrate, at all angles (simulated)
A' | Round-trip loss, 1 minus the reflectance of the OLED stack seen from the substrate, flux-weighted (cos x sin) over substrate angles and averaged over p and s polarisation (simulated)
eta_ext | Substrate-to-air extraction efficiency = p / [p + (1 - p) A']. FORMULA, recalculates from the p cell below
EQE | eta_sub x eta_ext. FORMULA
u>1 bin | Power beyond the light line: surface plasmon, plus light guided in the electrode when its index exceeds the substrate (simulated)
Input — edit this cell and the whole workbook updates
p (single-pass escape probability of the microlens array) | 0.3
Source of p | Read off the blue single-pass-escape-probability curve of Fig. 1c at n_sub = 1.8; digitisation uncertainty about +/- 0.01. The slide used 0.40.
Provenance
Simulation script | sim/design_rule4/dr4d.m (Octave 8.4), run with UNUM=3000
Source files | p_ito_n19.csv (sheet a), p_ag.csv (sheet b)
Figure script | sim/design_rule4/plot_dr4e.py
Repository | jjoono/OLED-, branch claude/oled-efficiency-paper-ag-955zsk

## a_TCO_electrode
Panel (a) — device A: bottom electrode is a 50 nm TCO with n = 1.9 + k_TCO i. Ag reflector fixed at McPeak n,k.
eta_ext and EQE are formulas driven by p in README!B25
k_TCO (extinction) | eta_sub | A' (round-trip loss) | Waveguided | u>1 bin | Absorption | eta_ext | EQE | Channel sum (check)
0 | 0.94963 | 0.020938 | 0 | 0.037686 | 0.012687 | 0.95342 | 0.9054 | 1
0.0025 | 0.94122 | 0.03147 | 0 | 0.039564 | 0.019221 | 0.93159 | 0.87683 | 1
0.005 | 0.93326 | 0.041651 | 0 | 0.04129 | 0.025455 | 0.91142 | 0.85059 | 1
0.0075 | 0.92578 | 0.051523 | 0 | 0.042781 | 0.031444 | 0.89268 | 0.82642 | 1
0.01 | 0.91875 | 0.061119 | 0 | 0.044023 | 0.037229 | 0.87519 | 0.80408 | 1
0.0125 | 0.91211 | 0.070465 | 0 | 0.045044 | 0.042841 | 0.8588 | 0.78332 | 1
0.015 | 0.90581 | 0.07958 | 0 | 0.045887 | 0.048303 | 0.84339 | 0.76395 | 1
0.0175 | 0.89978 | 0.088482 | 0 | 0.04659 | 0.053632 | 0.82887 | 0.7458 | 1
0.02 | 0.89397 | 0.097183 | 0 | 0.047185 | 0.058842 | 0.81516 | 0.72873 | 1
0.0225 | 0.88836 | 0.1057 | 0 | 0.047696 | 0.063945 | 0.80217 | 0.71261 | 1
0.025 | 0.88291 | 0.11403 | 0 | 0.04814 | 0.068949 | 0.78985 | 0.69736 | 1
0.0275 | 0.87761 | 0.12219 | 0 | 0.048528 | 0.073861 | 0.77814 | 0.6829 | 1
0.03 | 0.87244 | 0.1302 | 0 | 0.048871 | 0.078689 | 0.76699 | 0.66916 | 1
0.0325 | 0.86739 | 0.13804 | 0 | 0.049176 | 0.083437 | 0.75637 | 0.65606 | 1
0.035 | 0.86244 | 0.14575 | 0 | 0.049448 | 0.088111 | 0.74623 | 0.64358 | 1
0.0375 | 0.85759 | 0.1533 | 0 | 0.049692 | 0.092715 | 0.73654 | 0.63165 | 1
0.04 | 0.85284 | 0.16072 | 0 | 0.049911 | 0.097252 | 0.72726 | 0.62023 | 1
0.0425 | 0.84817 | 0.16801 | 0 | 0.050108 | 0.10173 | 0.71837 | 0.6093 | 1
0.045 | 0.84358 | 0.17518 | 0 | 0.050286 | 0.10614 | 0.70985 | 0.59881 | 1
0.0475 | 0.83906 | 0.18222 | 0 | 0.050446 | 0.11049 | 0.70167 | 0.58874 | 1
0.05 | 0.83461 | 0.18914 | 0 | 0.050591 | 0.11479 | 0.69381 | 0.57906 | 1
0.0525 | 0.83024 | 0.19594 | 0 | 0.050722 | 0.11904 | 0.68625 | 0.56975 | 1
0.055 | 0.82592 | 0.20264 | 0 | 0.05084 | 0.12324 | 0.67897 | 0.56078 | 1
0.0575 | 0.82167 | 0.20922 | 0 | 0.050947 | 0.12738 | 0.67196 | 0.55213 | 1
0.06 | 0.81748 | 0.2157 | 0 | 0.051043 | 0.13148 | 0.6652 | 0.54379 | 1
0.0625 | 0.81334 | 0.22208 | 0 | 0.051129 | 0.13553 | 0.65868 | 0.53573 | 1
0.065 | 0.80926 | 0.22836 | 0 | 0.051207 | 0.13954 | 0.65238 | 0.52795 | 1
0.0675 | 0.80522 | 0.23454 | 0 | 0.051276 | 0.1435 | 0.6463 | 0.52042 | 1
0.07 | 0.80124 | 0.24063 | 0 | 0.051337 | 0.14742 | 0.64042 | 0.51313 | 1
0.0725 | 0.79731 | 0.24663 | 0 | 0.051391 | 0.1513 | 0.63473 | 0.50608 | 1
0.075 | 0.79342 | 0.25254 | 0 | 0.051439 | 0.15514 | 0.62923 | 0.49924 | 1
0.0775 | 0.78958 | 0.25836 | 0 | 0.051481 | 0.15894 | 0.62389 | 0.49261 | 1
0.08 | 0.78578 | 0.26409 | 0 | 0.051517 | 0.1627 | 0.61873 | 0.48618 | 1

## b_thin_Ag_electrode
Panel (b) — device B: bottom electrode is a 10 nm Ag with n = n_Ag + 3.5i. Ag reflector fixed at McPeak n,k.
eta_ext and EQE are formulas driven by p in README!B25
n_Ag (real index) | eta_sub | A' (round-trip loss) | Waveguided | u>1 bin | Absorption | eta_ext | EQE | Channel sum (check)
0 | 0.93981 | 0.023586 | 0 | 0.041636 | 0.018559 | 0.94784 | 0.89078 | 1
0.02 | 0.92579 | 0.0392 | 0 | 0.041714 | 0.032497 | 0.9162 | 0.84821 | 1
0.04 | 0.91234 | 0.054395 | 0 | 0.041792 | 0.045873 | 0.88737 | 0.80958 | 1
0.06 | 0.8994 | 0.069186 | 0 | 0.041869 | 0.058728 | 0.86101 | 0.77439 | 1
0.08 | 0.88696 | 0.083589 | 0 | 0.041946 | 0.071098 | 0.83679 | 0.7422 | 1
0.1 | 0.87496 | 0.097619 | 0 | 0.042022 | 0.083018 | 0.81448 | 0.71264 | 1
0.12 | 0.86339 | 0.11129 | 0 | 0.042099 | 0.094515 | 0.79386 | 0.6854 | 1
0.14 | 0.85221 | 0.12461 | 0 | 0.042175 | 0.10562 | 0.77473 | 0.66023 | 1
0.16 | 0.8414 | 0.1376 | 0 | 0.04225 | 0.11635 | 0.75696 | 0.63691 | 1
0.18 | 0.83094 | 0.15027 | 0 | 0.042325 | 0.12673 | 0.74039 | 0.61522 | 1
0.2 | 0.82081 | 0.16263 | 0 | 0.0424 | 0.13679 | 0.72492 | 0.59502 | 1
0.22 | 0.81099 | 0.17468 | 0 | 0.042475 | 0.14654 | 0.71043 | 0.57615 | 1
0.24 | 0.80146 | 0.18645 | 0 | 0.042549 | 0.15599 | 0.69684 | 0.55849 | 1
0.26 | 0.79221 | 0.19793 | 0 | 0.042623 | 0.16517 | 0.68407 | 0.54193 | 1
0.28 | 0.78322 | 0.20914 | 0 | 0.042697 | 0.17408 | 0.67205 | 0.52636 | 1
0.3 | 0.77448 | 0.22009 | 0 | 0.04277 | 0.18275 | 0.66071 | 0.5117 | 1
0.32 | 0.76598 | 0.23078 | 0 | 0.042844 | 0.19118 | 0.64999 | 0.49788 | 1
0.34 | 0.7577 | 0.24122 | 0 | 0.042917 | 0.19939 | 0.63986 | 0.48482 | 1
0.36 | 0.74964 | 0.25142 | 0 | 0.042989 | 0.20737 | 0.63026 | 0.47247 | 1
0.38 | 0.74178 | 0.26139 | 0 | 0.043062 | 0.21516 | 0.62115 | 0.46076 | 1
0.4 | 0.73412 | 0.27113 | 0 | 0.043134 | 0.22275 | 0.61251 | 0.44965 | 1
0.42 | 0.72664 | 0.28065 | 0 | 0.043206 | 0.23015 | 0.60428 | 0.4391 | 1
0.44 | 0.71935 | 0.28996 | 0 | 0.043278 | 0.23737 | 0.59645 | 0.42906 | 1
0.46 | 0.71223 | 0.29906 | 0 | 0.04335 | 0.24442 | 0.589 | 0.4195 | 1
0.48 | 0.70527 | 0.30796 | 0 | 0.043422 | 0.25131 | 0.58188 | 0.41038 | 1
0.5 | 0.69847 | 0.31666 | 0 | 0.043493 | 0.25803 | 0.57509 | 0.40168 | 1

## c_p_sensitivity
Panel (c) — how the extraction efficiency responds to the microlens escape probability p.
Every cell is a formula: eta_ext = p / [p + (1 - p) A'], with A' taken from row 4.
A' -> | 0.020938 | 0.097183 | 0.18645 | 0.26409
p | ideal electrode | TCO, k_TCO = 0.02 | Ag, n_Ag = 0.24 | TCO, k_TCO = 0.08
0.15 | 0.89394 | 0.64487 | 0.48626 | 0.40056
0.175 | 0.91016 | 0.6858 | 0.53221 | 0.44543
0.2 | 0.92272 | 0.72008 | 0.57281 | 0.48629
0.225 | 0.93273 | 0.74921 | 0.60894 | 0.52365
0.25 | 0.9409 | 0.77426 | 0.6413 | 0.55795
0.275 | 0.94769 | 0.79605 | 0.67045 | 0.58954
0.3 | 0.95342 | 0.81516 | 0.69684 | 0.61873
0.325 | 0.95833 | 0.83206 | 0.72086 | 0.64579
0.35 | 0.96257 | 0.84711 | 0.7428 | 0.67093
0.375 | 0.96628 | 0.86061 | 0.76292 | 0.69437
0.4 | 0.96955 | 0.87277 | 0.78145 | 0.71626
0.425 | 0.97245 | 0.8838 | 0.79856 | 0.73676
0.45 | 0.97505 | 0.89383 | 0.81441 | 0.75598
0.475 | 0.97738 | 0.90301 | 0.82914 | 0.77406
0.5 | 0.97949 | 0.91143 | 0.84285 | 0.79108
0.525 | 0.98141 | 0.91918 | 0.85566 | 0.80714
0.55 | 0.98316 | 0.92634 | 0.86764 | 0.82232
0.575 | 0.98476 | 0.93298 | 0.87888 | 0.83668
0.6 | 0.98623 | 0.93915 | 0.88944 | 0.8503
0.625 | 0.98759 | 0.9449 | 0.89939 | 0.86322
0.65 | 0.98885 | 0.95027 | 0.90876 | 0.8755
0.675 | 0.99002 | 0.9553 | 0.91762 | 0.88719
0.7 | 0.99111 | 0.96002 | 0.92601 | 0.89833
0.725 | 0.99212 | 0.96445 | 0.93395 | 0.90895
0.75 | 0.99307 | 0.96862 | 0.94149 | 0.91909
0.775 | 0.99396 | 0.97256 | 0.94865 | 0.92879
0.8 | 0.99479 | 0.97628 | 0.95546 | 0.93807
0.825 | 0.99558 | 0.9798 | 0.96196 | 0.94695
0.85 | 0.99632 | 0.98314 | 0.96815 | 0.95547
0.875 | 0.99702 | 0.98631 | 0.97406 | 0.96364
0.9 | 0.99768 | 0.98932 | 0.9797 | 0.97149