## README
Fig. 2(g)-(j) — round-trip loss of the three reflectors
Light arriving from the substrate on the OLED stack; 1 - R is what one round trip loses.
Stack
Common part | substrate (n = 1.50) / ITO 150 nm / 420 nm of non-absorbing organics (n = 1.8) / reflector. The transparent electrode is fixed, only the reflector changes.
Al | Johnson-Christy-type n,k from the project library, 100 nm
Ag | McPeak measured n,k, 100 nm
DBR (optimised) | ZnS 69 nm / LiF 97 nm, 10 pairs, ZnS facing the organics. Thicknesses chosen to minimise the flux- and spectrum-weighted loss over all substrate angles.
DBR (plain) | the same 10 pairs as a quarter-wave stack at 550 nm: ZnS 58.2 nm / LiF 97.6 nm. Drawn dashed in (j); shown for comparison only.
ITO | n = 1.8636 + 0.0032285i at 550 nm — Koenig et al., ACS Nano 8, 6182 (2014), full dispersion used
Quantities
1 - R | the round-trip loss: absorbed plus, for the dielectric mirror, transmitted out of the back
T | the transmitted part alone. Zero for the metals; for the DBR it is non-zero only inside the escape cone to air, theta < asin(1/n_sub) = 41.8 deg, since beyond it the light is trapped by total internal reflection at the back surface.
weighting | angles are weighted cos(theta).sin(theta), the ergodic weight an angularly randomising outcoupling structure enforces; wavelengths by the green emission spectrum
Sheets
g_Al_map, h_Ag_map, i_DBR_map | 100(1 - R) as a matrix: rows are wavelength in 5 nm steps, columns are the angle in the substrate in 1 deg steps. This is what the colour maps show.
i_DBR_leak | the transmitted part 100T of the same DBR map, so the absorbed and leaked halves can be separated
j_angle_curves | panel (j): 100(1 - R) averaged over the emission spectrum, against angle, for all four curves, plus the angular weight
summary | the flux- and spectrum-weighted numbers quoted in the text
Provenance
Script | figures/fig2_full/export_ghij.py, on sim/design_rule4/fig2d.py (dispersive transfer-matrix, validated against the Octave dipole model to 1e-4)
Repository | jjoono/OLED-, branch claude/oled-efficiency-paper-ag-955zsk

## g_Al_map
Al: 100 × (1 − R), rows wavelength / columns angle in the substrate
wavelength (nm) \ angle (deg) | 0 | 1 | 2 | 3 | 4 | 5 | 6 | 7 | 8 | 9 | 10 | 11 | 12 | 13 | 14 | 15 | 16 | 17 | 18 | 19 | 20 | 21 | 22 | 23 | 24 | 25 | 26 | 27 | 28 | 29 | 30 | 31 | 32 | 33 | 34 | 35 | 36 | 37 | 38 | 39 | 40 | 41 | 42 | 43 | 44 | 45 | 46 | 47 | 48 | 49 | 50 | 51 | 52 | 53 | 54 | 55 | 56 | 57 | 58 | 59 | 60 | 61 | 62 | 63 | 64 | 65 | 66 | 67 | 68 | 69 | 70 | 71 | 72 | 73 | 74 | 75 | 76 | 77 | 78 | 79 | 80 | 81 | 82 | 83 | 84 | 85 | 86 | 87 | 88 | 89
430 | 12.8049 | 12.8062 | 12.8105 | 12.8182 | 12.8301 | 12.8472 | 12.8711 | 12.9034 | 12.946 | 13.0014 | 13.0719 | 13.1604 | 13.2699 | 13.4037 | 13.5654 | 13.7588 | 13.9879 | 14.2569 | 14.5703 | 14.9328 | 15.3489 | 15.8232 | 16.3598 | 16.9618 | 17.6311 | 18.367 | 19.1651 | 20.0156 | 20.9013 | 21.7949 | 22.6569 | 23.4343 | 24.0625 | 24.4712 | 24.5966 | 24.398 | 23.8734 | 23.0655 | 22.0539 | 20.9365 | 19.8082 | 18.746 | 17.8032 | 17.0117 | 16.3855 | 15.928 | 15.6353 | 15.4998 | 15.5117 | 15.6602 | 15.9339 | 16.3212 | 16.8107 | 17.3926 | 18.0606 | 18.8133 | 19.6549 | 20.591 | 21.6172 | 22.6958 | 23.7247 | 24.5168 | 24.8305 | 24.4783 | 23.4567 | 21.9694 | 20.3127 | 18.7378 | 17.3925 | 16.3343 | 15.5671 | 15.0719 | 14.8242 | 14.8023 | 14.9903 | 15.3787 | 15.9638 | 16.7469 | 17.7334 | 18.9315 | 20.3504 | 21.9976 | 23.8741 | 25.9646 | 28.217 | 30.4974 | 32.486 | 33.4298 | 31.5601 | 22.8773
435 | 12.9295 | 12.9339 | 12.9472 | 12.9698 | 13.0025 | 13.0463 | 13.1026 | 13.1728 | 13.2589 | 13.363 | 13.4874 | 13.6349 | 13.8084 | 14.0111 | 14.2462 | 14.5175 | 14.8286 | 15.1834 | 15.5857 | 16.0388 | 16.546 | 17.1093 | 17.7292 | 18.404 | 19.1288 | 19.8935 | 20.6819 | 21.4698 | 22.2232 | 22.8984 | 23.4432 | 23.8015 | 23.9226 | 23.7718 | 23.342 | 22.6593 | 21.7804 | 20.7805 | 19.739 | 18.7261 | 17.7961 | 16.9852 | 16.3145 | 15.7937 | 15.4239 | 15.2022 | 15.1226 | 15.1776 | 15.3587 | 15.6571 | 16.0635 | 16.569 | 17.166 | 17.8496 | 18.6179 | 19.4713 | 20.4065 | 21.4028 | 22.4001 | 23.2749 | 23.8396 | 23.8957 | 23.3401 | 22.2466 | 20.8358 | 19.3619 | 18.0171 | 16.9061 | 16.0663 | 15.4979 | 15.1863 | 15.115 | 15.271 | 15.6476 | 16.2446 | 17.0681 | 18.1299 | 19.4472 | 21.0408 | 22.9349 | 25.1545 | 27.7231 | 30.6583 | 33.965 | 37.6214 | 41.5471 | 45.5221 | 48.9495 | 50.0712 | 42.8363
440 | 13.4149 | 13.422 | 13.4435 | 13.4796 | 13.5313 | 13.5993 | 13.685 | 13.7899 | 13.9157 | 14.0644 | 14.2384 | 14.4401 | 14.6722 | 14.9376 | 15.2392 | 15.5799 | 15.9625 | 16.3897 | 16.8632 | 17.3839 | 17.9514 | 18.5629 | 19.2126 | 19.8904 | 20.5811 | 21.2631 | 21.9073 | 22.4774 | 22.9315 | 23.2256 | 23.3197 | 23.1862 | 22.8167 | 22.2277 | 21.4591 | 20.5675 | 19.6169 | 18.6679 | 17.7712 | 16.9645 | 16.2726 | 15.7097 | 15.2822 | 14.9911 | 14.8334 | 14.8051 | 14.9003 | 15.1128 | 15.4355 | 15.8613 | 16.383 | 16.9945 | 17.691 | 18.4692 | 19.3245 | 20.2439 | 21.1916 | 22.0898 | 22.8054 | 23.1654 | 23.0222 | 22.3418 | 21.2415 | 19.9341 | 18.6312 | 17.4807 | 16.5595 | 15.8935 | 15.4822 | 15.3152 | 15.3817 | 15.6749 | 16.1932 | 16.9407 | 17.9257 | 19.1596 | 20.6534 | 22.4139 | 24.4371 | 26.6989 | 29.1433 | 31.6671 | 34.1044 | 36.2136 | 37.6682 | 38.0532 | 36.8587 | 33.4527 | 27.0111 | 16.391
445 | 14.2054 | 14.215 | 14.2439 | 14.2925 | 14.3614 | 14.4516 | 14.5642 | 14.7005 | 14.8622 | 15.051 | 15.269 | 15.518 | 15.8003 | 16.1178 | 16.4724 | 16.8655 | 17.2978 | 17.7692 | 18.2779 | 18.8202 | 19.3898 | 19.9766 | 20.5663 | 21.1398 | 21.6722 | 22.1339 | 22.4914 | 22.7108 | 22.7615 | 22.6222 | 22.2859 | 21.7633 | 21.0827 | 20.2866 | 19.4246 | 18.5471 | 17.6988 | 16.9156 | 16.2235 | 15.6398 | 15.1741 | 14.8308 | 14.6105 | 14.5118 | 14.531 | 14.6643 | 14.9069 | 15.2534 | 15.6982 | 16.2354 | 16.8596 | 17.5655 | 18.3472 | 19.1946 | 20.0848 | 20.9694 | 21.7588 | 22.3202 | 22.5051 | 22.2153 | 21.4675 | 20.3981 | 19.201 | 18.0506 | 17.0624 | 16.2947 | 15.7667 | 15.4782 | 15.4221 | 15.5913 | 15.982 | 16.5943 | 17.4311 | 18.4956 | 19.7878 | 21.2982 | 22.9993 | 24.8348 | 26.708 | 28.4731 | 29.9362 | 30.872 | 31.0604 | 30.3319 | 28.6032 | 25.8855 | 22.257 | 17.8164 | 12.6342 | 6.7187
450 | 15.2548 | 15.2666 | 15.3019 | 15.3611 | 15.4448 | 15.5536 | 15.6885 | 15.8506 | 16.041 | 16.2609 | 16.5116 | 16.7941 | 17.1092 | 17.4573 | 17.838 | 18.25 | 18.6906 | 19.1553 | 19.6372 | 20.1266 | 20.6103 | 21.0715 | 21.4894 | 21.8401 | 22.0974 | 22.2356 | 22.2321 | 22.0714 | 21.7483 | 21.2705 | 20.6586 | 19.9439 | 19.1645 | 18.3607 | 17.57 | 16.8248 | 16.1501 | 15.5641 | 15.0787 | 14.701 | 14.434 | 14.2785 | 14.2335 | 14.2973 | 14.4664 | 14.7377 | 15.1071 | 15.57 | 16.1214 | 16.7558 | 17.4668 | 18.2454 | 19.0755 | 19.9255 | 20.7366 | 21.4139 | 21.8325 | 21.8731 | 21.4802 | 20.7039 | 19.6851 | 18.5949 | 17.577 | 16.7231 | 16.0788 | 15.6593 | 15.4648 | 15.4903 | 15.7307 | 16.1827 | 16.8448 | 17.7148 | 18.786 | 20.0414 | 21.4456 | 22.9352 | 24.4104 | 25.7319 | 26.73 | 27.2302 | 27.0917 | 26.2453 | 24.7102 | 22.5813 | 19.9935 | 17.082 | 13.9533 | 10.6732 | 7.2665 | 3.7223
455 | 16.5055 | 16.5187 | 16.5583 | 16.6247 | 16.7179 | 16.8385 | 16.9869 | 17.1635 | 17.3686 | 17.6023 | 17.8646 | 18.1547 | 18.4714 | 18.8123 | 19.1739 | 19.5513 | 19.9374 | 20.3229 | 20.696 | 21.0424 | 21.3449 | 21.5847 | 21.7419 | 21.7974 | 21.7353 | 21.5446 | 21.2223 | 20.7742 | 20.2155 | 19.5693 | 18.8645 | 18.1323 | 17.4033 | 16.705 | 16.0603 | 15.487 | 14.9977 | 14.6011 | 14.3024 | 14.1042 | 14.0075 | 14.0119 | 14.1163 | 14.3191 | 14.6175 | 15.0085 | 15.4882 | 16.052 | 16.6938 | 17.4057 | 18.175 | 18.9798 | 19.781 | 20.5131 | 21.0808 | 21.3725 | 21.298 | 20.8361 | 20.0567 | 19.0962 | 18.1035 | 17.1975 | 16.4527 | 15.9058 | 15.5693 | 15.4439 | 15.5254 | 15.8093 | 16.2912 | 16.9661 | 17.8246 | 18.8487 | 20.0049 | 21.236 | 22.455 | 23.5435 | 24.3607 | 24.7662 | 24.6526 | 23.9757 | 22.7655 | 21.1127 | 19.1372 | 16.9554 | 14.658 | 12.3027 | 9.917 | 7.506 | 5.0609 | 2.5657
460 | 17.8264 | 17.8399 | 17.8801 | 17.9471 | 18.0408 | 18.1609 | 18.3071 | 18.4788 | 18.675 | 18.8942 | 19.1344 | 19.3926 | 19.6648 | 19.9457 | 20.2286 | 20.505 | 20.7647 | 20.9957 | 21.1845 | 21.3166 | 21.3773 | 21.3531 | 21.2329 | 21.0097 | 20.6819 | 20.2543 | 19.7382 | 19.1506 | 18.5131 | 17.8494 | 17.1836 | 16.5384 | 15.9334 | 15.3849 | 14.9056 | 14.5048 | 14.1887 | 13.9616 | 13.8258 | 13.7827 | 13.8325 | 13.9749 | 14.2088 | 14.5326 | 14.9436 | 15.4384 | 16.0122 | 16.6582 | 17.3661 | 18.1199 | 18.8923 | 19.6381 | 20.2884 | 20.7519 | 20.9332 | 20.7687 | 20.263 | 19.4962 | 18.5954 | 17.6894 | 16.8775 | 16.2212 | 15.7508 | 15.4769 | 15.4002 | 15.5169 | 15.822 | 16.3092 | 16.969 | 17.7852 | 18.7299 | 19.7568 | 20.7961 | 21.752 | 22.5093 | 22.9495 | 22.9775 | 22.5469 | 21.6735 | 20.4275 | 18.9089 | 17.2192 | 15.4401 | 13.6237 | 11.7927 | 9.9471 | 8.073 | 6.1516 | 4.1679 | 2.1158
465 | 19.0201 | 19.0319 | 19.0671 | 19.1254 | 19.2061 | 19.3082 | 19.4304 | 19.5707 | 19.7267 | 19.8951 | 20.072 | 20.2521 | 20.4295 | 20.5967 | 20.7453 | 20.8658 | 20.9477 | 20.9805 | 20.9536 | 20.8578 | 20.6858 | 20.4333 | 20.0998 | 19.6892 | 19.2101 | 18.6748 | 18.0992 | 17.5011 | 16.8988 | 16.3104 | 15.7523 | 15.2385 | 14.7808 | 14.3884 | 14.0683 | 13.8255 | 13.6635 | 13.5848 | 13.5909 | 13.6826 | 13.8601 | 14.1229 | 14.4699 | 14.8992 | 15.4067 | 15.9876 | 16.6337 | 17.3328 | 18.0648 | 18.7982 | 19.4836 | 20.0516 | 20.4179 | 20.5045 | 20.271 | 19.7398 | 18.9949 | 18.152 | 17.3223 | 16.5895 | 16.005 | 15.5943 | 15.3666 | 15.3225 | 15.458 | 15.7672 | 16.2415 | 16.8674 | 17.6232 | 18.4738 | 19.3657 | 20.2248 | 20.9583 | 21.4656 | 21.6573 | 21.4782 | 20.9227 | 20.0358 | 18.8973 | 17.5981 | 16.2187 | 14.8155 | 13.4168 | 12.0239 | 10.6165 | 9.1589 | 7.6081 | 5.9249 | 4.0864 | 2.0984
470 | 19.876 | 19.8841 | 19.9081 | 19.9474 | 20.0007 | 20.0663 | 20.142 | 20.2249 | 20.3113 | 20.3969 | 20.4765 | 20.5442 | 20.5934 | 20.6168 | 20.6069 | 20.5562 | 20.4574 | 20.3045 | 20.0927 | 19.8197 | 19.4857 | 19.0938 | 18.6502 | 18.1641 | 17.6468 | 17.1114 | 16.5718 | 16.0418 | 15.5346 | 15.0621 | 14.6346 | 14.2608 | 13.9477 | 13.7006 | 13.524 | 13.421 | 13.3941 | 13.4451 | 13.5751 | 13.7849 | 14.0744 | 14.4426 | 14.8876 | 15.4057 | 15.9907 | 16.6332 | 17.3185 | 18.0236 | 18.7129 | 19.3351 | 19.8225 | 20.1002 | 20.1067 | 19.8208 | 19.2769 | 18.5581 | 17.7688 | 17.0049 | 16.3376 | 15.8104 | 15.4454 | 15.2506 | 15.2261 | 15.3678 | 15.6687 | 16.1182 | 16.6999 | 17.3879 | 18.1433 | 18.9106 | 19.6173 | 20.18 | 20.5161 | 20.5626 | 20.2931 | 19.7254 | 18.9163 | 17.9443 | 16.8903 | 15.8209 | 14.7808 | 13.7891 | 12.8404 | 11.9055 | 10.932 | 9.8448 | 8.5511 | 6.954 | 4.9816 | 2.63
475 | 20.2106 | 20.2135 | 20.2219 | 20.2349 | 20.2511 | 20.2684 | 20.2843 | 20.2954 | 20.2981 | 20.2879 | 20.2602 | 20.2098 | 20.1315 | 20.0203 | 19.8715 | 19.6811 | 19.4464 | 19.1662 | 18.8409 | 18.473 | 18.0671 | 17.6297 | 17.169 | 16.6944 | 16.2162 | 15.745 | 15.291 | 14.8641 | 14.4729 | 14.1253 | 13.828 | 13.5864 | 13.4052 | 13.2882 | 13.2384 | 13.2584 | 13.3502 | 13.5153 | 13.7547 | 14.0684 | 14.4557 | 14.9144 | 15.4401 | 16.0264 | 16.6616 | 17.3289 | 18.0023 | 18.644 | 19.2018 | 19.6119 | 19.8098 | 19.7494 | 19.424 | 18.8759 | 18.1846 | 17.4433 | 16.7354 | 16.1217 | 15.6399 | 15.309 | 15.1363 | 15.1215 | 15.2603 | 15.5446 | 15.9625 | 16.4955 | 17.1159 | 17.7834 | 18.4439 | 19.0305 | 19.4709 | 19.6998 | 19.6747 | 19.3878 | 18.8696 | 18.1805 | 17.3958 | 16.59 | 15.8252 | 15.1462 | 14.5785 | 14.1289 | 13.7836 | 13.5038 | 13.215 | 12.7902 | 12.0268 | 10.6333 | 8.2633 | 4.6701
480 | 19.9426 | 19.9401 | 19.9324 | 19.9185 | 19.8973 | 19.8669 | 19.8251 | 19.7691 | 19.696 | 19.6026 | 19.4857 | 19.3421 | 19.1691 | 18.9644 | 18.7264 | 18.4546 | 18.1498 | 17.8138 | 17.4501 | 17.0632 | 16.6591 | 16.2446 | 15.8272 | 15.4148 | 15.0155 | 14.637 | 14.2867 | 13.9713 | 13.697 | 13.469 | 13.2921 | 13.1703 | 13.1071 | 13.1056 | 13.1682 | 13.2973 | 13.4944 | 13.7607 | 14.0962 | 14.5002 | 14.9701 | 15.5009 | 16.0846 | 16.7086 | 17.3535 | 17.9911 | 18.5819 | 19.075 | 19.4117 | 19.538 | 19.4215 | 19.0668 | 18.52 | 17.8559 | 17.1575 | 16.4972 | 15.9278 | 15.4819 | 15.1766 | 15.018 | 15.0058 | 15.1354 | 15.3982 | 15.7814 | 16.2655 | 16.8224 | 17.4127 | 17.9857 | 18.4814 | 18.8389 | 19.0071 | 18.9585 | 18.697 | 18.2594 | 17.7067 | 17.1117 | 16.5468 | 16.0768 | 15.7558 | 15.6282 | 15.7314 | 16.0978 | 16.7542 | 17.7164 | 18.9749 | 20.4572 | 21.9394 | 22.8311 | 21.6829 | 15.3985
485 | 19.1576 | 19.1509 | 19.1305 | 19.0959 | 19.0463 | 18.9803 | 18.8966 | 18.7935 | 18.6694 | 18.5227 | 18.3519 | 18.156 | 17.9344 | 17.6871 | 17.4149 | 17.1194 | 16.8032 | 16.4697 | 16.123 | 15.7683 | 15.411 | 15.0571 | 14.7129 | 14.3844 | 14.0778 | 13.7989 | 13.553 | 13.3451 | 13.1798 | 13.0611 | 12.9928 | 12.9783 | 13.0203 | 13.1217 | 13.2846 | 13.5108 | 13.8013 | 14.1562 | 14.5743 | 15.0525 | 15.5852 | 16.1629 | 16.7714 | 17.3897 | 17.9876 | 18.5254 | 18.9541 | 19.2217 | 19.2842 | 19.1207 | 18.7442 | 18.2023 | 17.5644 | 16.9039 | 16.2843 | 15.7514 | 15.3341 | 15.0474 | 14.897 | 14.8824 | 14.9989 | 15.2377 | 15.5856 | 16.0233 | 16.523 | 17.0479 | 17.5513 | 17.9809 | 18.2856 | 18.4259 | 18.3842 | 18.172 | 17.8286 | 17.4144 | 17.0009 | 16.6615 | 16.4668 | 16.4844 | 16.7816 | 17.431 | 18.5148 | 20.1288 | 22.3806 | 25.38 | 29.2116 | 33.8793 | 39.1967 | 44.5433 | 48.1116 | 43.6069
490 | 18.0575 | 18.0484 | 18.0209 | 17.9749 | 17.9099 | 17.8254 | 17.7208 | 17.5956 | 17.4494 | 17.2819 | 17.0932 | 16.8838 | 16.6544 | 16.4067 | 16.1425 | 15.8645 | 15.5758 | 15.2803 | 14.9821 | 14.6857 | 14.396 | 14.1178 | 13.8563 | 13.6162 | 13.4023 | 13.2192 | 13.071 | 12.9618 | 12.8954 | 12.8751 | 12.9043 | 12.9857 | 13.122 | 13.3155 | 13.5678 | 13.8799 | 14.2514 | 14.6809 | 15.1646 | 15.6958 | 16.2639 | 16.853 | 17.4405 | 17.9958 | 18.4791 | 18.8449 | 19.048 | 19.0537 | 18.8509 | 18.4584 | 17.9236 | 17.3099 | 16.6828 | 16.0976 | 15.5948 | 15.1999 | 14.9266 | 14.78 | 14.7597 | 14.8608 | 15.0749 | 15.3888 | 15.7837 | 16.2337 | 16.7043 | 17.1541 | 17.5375 | 17.8118 | 17.9462 | 17.9301 | 17.7789 | 17.5327 | 17.2508 | 17.0038 | 16.8666 | 16.9157 | 17.229 | 17.8881 | 18.9786 | 20.5813 | 22.7445 | 25.4181 | 28.3385 | 30.905 | 32.2016 | 31.352 | 28.055 | 22.7297 | 16.0719 | 8.5163
495 | 16.8525 | 16.8428 | 16.8135 | 16.7647 | 16.6963 | 16.6084 | 16.5011 | 16.3747 | 16.2297 | 16.0666 | 15.8865 | 15.6907 | 15.4808 | 15.2591 | 15.0279 | 14.7903 | 14.5493 | 14.3085 | 14.0719 | 13.8433 | 13.6269 | 13.4267 | 13.247 | 13.0917 | 12.9648 | 12.87 | 12.811 | 12.7913 | 12.8141 | 12.8825 | 12.9993 | 13.1671 | 13.388 | 13.6636 | 13.9943 | 14.3798 | 14.8177 | 15.3036 | 15.8297 | 16.3843 | 16.9502 | 17.5035 | 18.013 | 18.4412 | 18.7459 | 18.8889 | 18.8443 | 18.6085 | 18.2043 | 17.6776 | 17.0863 | 16.4884 | 15.9327 | 15.4549 | 15.0778 | 14.814 | 14.6682 | 14.64 | 14.7249 | 14.9146 | 15.1967 | 15.5534 | 15.9605 | 16.387 | 16.7961 | 17.1484 | 17.408 | 17.5506 | 17.5702 | 17.4842 | 17.332 | 17.1714 | 17.0716 | 17.1079 | 17.3591 | 17.9049 | 18.822 | 20.168 | 21.9416 | 24.0022 | 25.9644 | 27.1688 | 26.9148 | 24.9297 | 21.5964 | 17.6349 | 13.6386 | 9.8947 | 6.4463 | 3.2011
500 | 15.7004 | 15.6912 | 15.6638 | 15.6182 | 15.5547 | 15.4738 | 15.3759 | 15.2618 | 15.1324 | 14.9889 | 14.8328 | 14.6658 | 14.4898 | 14.3072 | 14.1206 | 13.9327 | 13.7467 | 13.5658 | 13.3934 | 13.233 | 13.0882 | 12.9625 | 12.8594 | 12.7826 | 12.7354 | 12.7211 | 12.7431 | 12.8044 | 12.908 | 13.0566 | 13.2525 | 13.4977 | 13.7934 | 14.14 | 14.5362 | 14.9793 | 15.4639 | 15.9812 | 16.5182 | 17.0566 | 17.5721 | 18.0339 | 18.4061 | 18.6519 | 18.7391 | 18.6498 | 18.3862 | 17.9737 | 17.4558 | 16.8851 | 16.313 | 15.7828 | 15.3261 | 14.9635 | 14.7065 | 14.5596 | 14.5225 | 14.5912 | 14.7579 | 15.0108 | 15.3336 | 15.7043 | 16.095 | 16.4734 | 16.8054 | 17.0609 | 17.2201 | 17.2801 | 17.2586 | 17.1938 | 17.141 | 17.167 | 17.3453 | 17.7516 | 18.4568 | 19.5117 | 20.9107 | 22.5233 | 24.0092 | 24.8113 | 24.3755 | 22.5424 | 19.6922 | 16.4421 | 13.2735 | 10.4128 | 7.9004 | 5.686 | 3.6883 | 1.8213
505 | 14.6947 | 14.6868 | 14.6633 | 14.6244 | 14.5704 | 14.5019 | 14.4198 | 14.3249 | 14.2185 | 14.1018 | 13.9766 | 13.8446 | 13.708 | 13.5689 | 13.43 | 13.2938 | 13.1631 | 13.0411 | 12.9306 | 12.8348 | 12.7569 | 12.7001 | 12.6676 | 12.6625 | 12.688 | 12.7471 | 12.8427 | 12.9776 | 13.1543 | 13.375 | 13.6413 | 13.954 | 14.3131 | 14.7168 | 15.1614 | 15.6407 | 16.145 | 16.6602 | 17.1673 | 17.6416 | 18.0536 | 18.3701 | 18.5588 | 18.5947 | 18.4655 | 18.1786 | 17.7602 | 17.2515 | 16.6999 | 16.1511 | 15.6433 | 15.2049 | 14.8543 | 14.6023 | 14.4533 | 14.4072 | 14.4603 | 14.6055 | 14.8321 | 15.1252 | 15.465 | 15.8267 | 16.182 | 16.5016 | 16.7596 | 16.9399 | 17.0412 | 17.081 | 17.0951 | 17.1357 | 17.2659 | 17.5546 | 18.0693 | 18.8632 | 19.9478 | 21.2416 | 22.4999 | 23.2865 | 23.1091 | 21.7351 | 19.3934 | 16.5964 | 13.8045 | 11.2671 | 9.054 | 7.1403 | 5.4667 | 3.9697 | 2.5918 | 1.2834
510 | 13.8767 | 13.8704 | 13.8517 | 13.8208 | 13.7783 | 13.7246 | 13.6607 | 13.5876 | 13.5065 | 13.4188 | 13.3263 | 13.2306 | 13.1338 | 13.038 | 12.9457 | 12.8593 | 12.7813 | 12.7145 | 12.6617 | 12.6258 | 12.6096 | 12.616 | 12.6481 | 12.7086 | 12.8004 | 12.9263 | 13.0887 | 13.29 | 13.532 | 13.8159 | 14.1423 | 14.5104 | 14.9177 | 15.3599 | 15.8298 | 16.3167 | 16.8057 | 17.2775 | 17.7078 | 18.0684 | 18.3296 | 18.464 | 18.452 | 18.2877 | 17.9811 | 17.5591 | 17.0599 | 16.5261 | 15.9984 | 15.5108 | 15.0884 | 14.7484 | 14.5004 | 14.3489 | 14.294 | 14.3326 | 14.4583 | 14.6614 | 14.9285 | 15.242 | 15.5802 | 15.9181 | 16.2304 | 16.495 | 16.6982 | 16.8398 | 16.9359 | 17.0198 | 17.1395 | 17.3533 | 17.7232 | 18.3049 | 19.1289 | 20.1644 | 21.2652 | 22.1224 | 22.3107 | 21.5038 | 19.7244 | 17.3403 | 14.8 | 12.4102 | 10.2985 | 8.4756 | 6.9005 | 5.519 | 4.2799 | 3.1402 | 2.0653 | 1.0266
515 | 13.2544 | 13.2498 | 13.2361 | 13.2136 | 13.1827 | 13.1442 | 13.0988 | 13.0476 | 12.9917 | 12.9327 | 12.8719 | 12.8113 | 12.7526 | 12.6979 | 12.6495 | 12.6095 | 12.5805 | 12.5649 | 12.5653 | 12.5843 | 12.6247 | 12.6892 | 12.7803 | 12.9007 | 13.0528 | 13.239 | 13.4612 | 13.7209 | 14.019 | 14.3553 | 14.7284 | 15.1354 | 15.5709 | 16.0268 | 16.4918 | 16.9504 | 17.3832 | 17.7667 | 18.075 | 18.2817 | 18.3643 | 18.3086 | 18.1128 | 17.7901 | 17.3663 | 16.8767 | 16.3598 | 15.8517 | 15.3824 | 14.9748 | 14.6441 | 14.3997 | 14.2459 | 14.183 | 14.2084 | 14.3165 | 14.4988 | 14.7433 | 15.0345 | 15.3533 | 15.678 | 15.9865 | 16.2597 | 16.4859 | 16.6651 | 16.8119 | 16.9563 | 17.1418 | 17.4209 | 17.847 | 18.4623 | 19.2739 | 20.215 | 21.0969 | 21.5957 | 21.3546 | 20.204 | 18.3057 | 16.0388 | 13.7608 | 11.6786 | 9.8597 | 8.292 | 6.9325 | 5.7328 | 4.6498 | 3.6485 | 2.7017 | 1.7884 | 0.89227
520 | 12.8194 | 12.8165 | 12.8076 | 12.7933 | 12.7738 | 12.7498 | 12.7222 | 12.6919 | 12.66 | 12.628 | 12.5972 | 12.5694 | 12.5463 | 12.5298 | 12.522 | 12.5251 | 12.5412 | 12.5727 | 12.6221 | 12.6917 | 12.7839 | 12.9013 | 13.0462 | 13.2207 | 13.4268 | 13.6662 | 13.9398 | 14.248 | 14.5901 | 14.9642 | 15.3663 | 15.7904 | 16.2277 | 16.6662 | 17.0902 | 17.4806 | 17.8154 | 18.0708 | 18.2243 | 18.258 | 18.1623 | 17.9391 | 17.6028 | 17.1789 | 16.6993 | 16.1986 | 15.7088 | 15.2568 | 14.8628 | 14.5411 | 14.3003 | 14.1445 | 14.0745 | 14.0883 | 14.1809 | 14.3448 | 14.5696 | 14.8417 | 15.1444 | 15.4588 | 15.7656 | 16.0482 | 16.2964 | 16.5098 | 16.7013 | 16.8976 | 17.137 | 17.4655 | 17.9276 | 18.5518 | 19.3247 | 20.1534 | 20.8297 | 21.0476 | 20.5309 | 19.222 | 17.3401 | 15.2315 | 13.1796 | 11.331 | 9.7234 | 8.3362 | 7.1279 | 6.055 | 5.0796 | 4.1712 | 3.3064 | 2.4677 | 1.6427 | 0.82229
525 | 12.564 | 12.5626 | 12.5584 | 12.5516 | 12.5428 | 12.5325 | 12.5215 | 12.5107 | 12.5012 | 12.4943 | 12.4914 | 12.494 | 12.5038 | 12.5226 | 12.5523 | 12.595 | 12.6527 | 12.7275 | 12.8217 | 12.9375 | 13.077 | 13.2422 | 13.4351 | 13.6571 | 13.9096 | 14.1931 | 14.5074 | 14.8511 | 15.2216 | 15.6143 | 16.0224 | 16.4364 | 16.8441 | 17.2298 | 17.5752 | 17.8597 | 18.0625 | 18.1648 | 18.1528 | 18.0209 | 17.7737 | 17.4266 | 17.0036 | 16.5344 | 16.0492 | 15.5766 | 15.1407 | 14.7597 | 14.4465 | 14.2093 | 14.0521 | 13.9762 | 13.9797 | 14.0586 | 14.2066 | 14.4143 | 14.67 | 14.9592 | 15.2655 | 15.572 | 15.864 | 16.1324 | 16.3765 | 16.6071 | 16.8472 | 17.1303 | 17.4953 | 17.978 | 18.5945 | 19.3156 | 20.0327 | 20.5358 | 20.5518 | 19.8756 | 18.5178 | 16.711 | 14.7603 | 12.8954 | 11.2276 | 9.7794 | 8.528 | 7.4343 | 6.4587 | 5.5663 | 4.7291 | 3.9254 | 3.139 | 2.359 | 1.5781 | 0.79236
530 | 12.4821 | 12.482 | 12.4821 | 12.4824 | 12.4835 | 12.4859 | 12.4903 | 12.4976 | 12.5088 | 12.5252 | 12.548 | 12.5787 | 12.6189 | 12.6703 | 12.7346 | 12.8137 | 12.9095 | 13.0239 | 13.1588 | 13.3162 | 13.4977 | 13.7049 | 13.9388 | 14.2004 | 14.4896 | 14.8056 | 15.1465 | 15.5089 | 15.8876 | 16.2751 | 16.6617 | 17.0348 | 17.3791 | 17.6775 | 17.9114 | 18.0628 | 18.1163 | 18.062 | 17.8977 | 17.6299 | 17.2743 | 16.8534 | 16.394 | 15.9236 | 15.4672 | 15.0462 | 14.6773 | 14.3721 | 14.1385 | 13.9804 | 13.8993 | 13.8939 | 13.961 | 14.0949 | 14.2879 | 14.5296 | 14.8075 | 15.1073 | 15.4143 | 15.7154 | 16.0021 | 16.2734 | 16.538 | 16.8151 | 17.1332 | 17.5247 | 18.0171 | 18.6163 | 19.2819 | 19.8989 | 20.2667 | 20.1483 | 19.3931 | 18.048 | 16.3382 | 14.5312 | 12.8197 | 11.2942 | 9.9705 | 8.826 | 7.8246 | 6.9293 | 6.1073 | 5.3315 | 4.5806 | 3.8386 | 3.0939 | 2.3396 | 1.5723 | 0.79175
535 | 12.556 | 12.5574 | 12.5614 | 12.5683 | 12.5786 | 12.5927 | 12.6114 | 12.6355 | 12.6659 | 12.7038 | 12.7505 | 12.8072 | 12.8754 | 12.9567 | 13.0526 | 13.1649 | 13.2952 | 13.4451 | 13.6161 | 13.8097 | 14.0269 | 14.2685 | 14.5348 | 14.8252 | 15.1384 | 15.4718 | 15.8213 | 16.1812 | 16.5436 | 16.8985 | 17.2333 | 17.5338 | 17.7838 | 17.9672 | 18.0686 | 18.0761 | 17.9831 | 17.7898 | 17.5044 | 17.1423 | 16.7246 | 16.2753 | 15.8188 | 15.3778 | 14.971 | 14.6135 | 14.3163 | 14.0864 | 13.928 | 13.8427 | 13.8298 | 13.8866 | 14.0084 | 14.1886 | 14.4182 | 14.6865 | 14.9809 | 15.2885 | 15.5979 | 15.9009 | 16.196 | 16.4897 | 16.7979 | 17.1441 | 17.5545 | 18.0494 | 18.6264 | 19.2388 | 19.7715 | 20.0389 | 19.8381 | 19.0566 | 17.7579 | 16.151 | 14.4718 | 12.8879 | 11.4777 | 10.2549 | 9.1986 | 8.2756 | 7.4513 | 6.6941 | 5.9772 | 5.2789 | 4.582 | 3.8736 | 3.1453 | 2.3926 | 1.615 | 0.81559
540 | 12.7582 | 12.7607 | 12.7684 | 12.7815 | 12.8003 | 12.8253 | 12.8572 | 12.8968 | 12.9449 | 13.0027 | 13.0712 | 13.1516 | 13.2453 | 13.3536 | 13.4779 | 13.6196 | 13.7799 | 13.9601 | 14.1612 | 14.3839 | 14.6284 | 14.8945 | 15.1811 | 15.4863 | 15.8069 | 16.1384 | 16.4744 | 16.8068 | 17.1256 | 17.4188 | 17.6729 | 17.8735 | 18.0067 | 18.0599 | 18.0243 | 17.896 | 17.6774 | 17.3774 | 17.011 | 16.5977 | 16.1591 | 15.7168 | 15.2908 | 14.8983 | 14.5525 | 14.2635 | 14.0381 | 13.8805 | 13.7922 | 13.7731 | 13.8212 | 13.9325 | 14.1015 | 14.3205 | 14.5802 | 14.8697 | 15.1778 | 15.494 | 15.8108 | 16.1261 | 16.4444 | 16.7783 | 17.1467 | 17.5703 | 18.0627 | 18.616 | 19.18 | 19.6441 | 19.8403 | 19.5948 | 18.8214 | 17.5879 | 16.0841 | 14.5199 | 13.0453 | 11.7324 | 10.5949 | 9.615 | 8.7624 | 8.0046 | 7.3112 | 6.6554 | 6.0146 | 5.3698 | 4.7061 | 4.0123 | 3.2815 | 2.5109 | 1.7025 | 0.86237
545 | 13.0682 | 13.0719 | 13.083 | 13.1016 | 13.1282 | 13.1632 | 13.2071 | 13.2608 | 13.3249 | 13.4005 | 13.4885 | 13.59 | 13.706 | 13.8377 | 13.986 | 14.1521 | 14.3367 | 14.5404 | 14.7634 | 15.0056 | 15.2662 | 15.5436 | 15.8353 | 16.1376 | 16.4455 | 16.7524 | 17.0501 | 17.3288 | 17.5772 | 17.7831 | 17.9339 | 18.0177 | 18.025 | 17.9495 | 17.7895 | 17.5491 | 17.2376 | 16.8693 | 16.4619 | 16.0349 | 15.6073 | 15.1969 | 14.8188 | 14.4853 | 14.2054 | 13.9855 | 13.8297 | 13.7399 | 13.7162 | 13.7571 | 13.8596 | 14.0188 | 14.2283 | 14.4802 | 14.7649 | 15.0727 | 15.3942 | 15.7223 | 16.0542 | 16.3928 | 16.7476 | 17.1332 | 17.5654 | 18.0525 | 18.5821 | 19.1034 | 19.513 | 19.6607 | 19.397 | 18.6536 | 17.4956 | 16.0929 | 14.6339 | 13.2559 | 12.0276 | 10.9648 | 10.0533 | 9.266 | 8.5726 | 7.9439 | 7.3533 | 6.7773 | 6.1953 | 5.5896 | 4.9456 | 4.2525 | 3.5036 | 2.6974 | 1.8378 | 0.93394
550 | 13.4813 | 13.486 | 13.5 | 13.5237 | 13.5572 | 13.6009 | 13.6555 | 13.7215 | 13.7995 | 13.8904 | 13.995 | 14.114 | 14.2482 | 14.3985 | 14.5653 | 14.7492 | 14.9504 | 15.1686 | 15.4031 | 15.6528 | 15.9154 | 16.1881 | 16.4668 | 16.746 | 17.0192 | 17.2782 | 17.5138 | 17.7155 | 17.8725 | 17.974 | 18.0106 | 17.975 | 17.8632 | 17.6755 | 17.4168 | 17.0968 | 16.7287 | 16.3287 | 15.9139 | 15.5013 | 15.1066 | 14.7433 | 14.4222 | 14.152 | 13.9384 | 13.7855 | 13.6952 | 13.6682 | 13.7034 | 13.7983 | 13.949 | 14.1501 | 14.3949 | 14.6751 | 14.982 | 15.3074 | 15.6444 | 15.9898 | 16.345 | 16.7166 | 17.1156 | 17.5531 | 18.0332 | 18.5406 | 19.0258 | 19.3936 | 19.5106 | 19.2479 | 18.5482 | 17.4703 | 16.165 | 14.8021 | 13.5097 | 12.3554 | 11.358 | 10.5075 | 9.7804 | 9.1487 | 8.5849 | 8.0629 | 7.5588 | 7.0505 | 6.5179 | 5.9428 | 5.3096 | 4.6061 | 3.8249 | 2.9645 | 2.0304 | 1.0357
555 | 13.9915 | 13.997 | 14.0137 | 14.0415 | 14.0808 | 14.1319 | 14.1953 | 14.2713 | 14.3605 | 14.4634 | 14.5807 | 14.7127 | 14.8599 | 15.0225 | 15.2007 | 15.3941 | 15.6021 | 15.8237 | 16.057 | 16.2996 | 16.5482 | 16.7983 | 17.0444 | 17.28 | 17.4973 | 17.6877 | 17.8419 | 17.9504 | 18.0044 | 17.9966 | 17.9217 | 17.7776 | 17.5661 | 17.2928 | 16.9669 | 16.601 | 16.2094 | 15.8074 | 15.41 | 15.0309 | 14.6823 | 14.3739 | 14.1135 | 13.9068 | 13.7575 | 13.6679 | 13.6386 | 13.6692 | 13.7578 | 13.9012 | 14.095 | 14.3333 | 14.6091 | 14.9147 | 15.2428 | 15.5868 | 15.9431 | 16.3117 | 16.6968 | 17.1061 | 17.5468 | 18.0195 | 18.5071 | 18.9624 | 19.299 | 19.3991 | 19.1501 | 18.5022 | 17.5056 | 16.293 | 15.0182 | 13.8019 | 12.7122 | 11.7717 | 10.975 | 10.3023 | 9.7287 | 9.2285 | 8.7767 | 8.3496 | 7.9245 | 7.4795 | 6.9935 | 6.446 | 5.8187 | 5.0963 | 4.2687 | 3.3335 | 2.2972 | 1.177
560 | 14.5765 | 14.5827 | 14.6012 | 14.6322 | 14.6759 | 14.7324 | 14.8021 | 14.8852 | 14.9819 | 15.0927 | 15.2176 | 15.3568 | 15.5101 | 15.6773 | 15.8577 | 16.0503 | 16.2535 | 16.4652 | 16.6827 | 16.9023 | 17.1194 | 17.3287 | 17.5237 | 17.6971 | 17.8413 | 17.9482 | 18.0097 | 18.0188 | 17.97 | 17.8599 | 17.6879 | 17.4567 | 17.1722 | 16.8434 | 16.4816 | 16.0996 | 15.711 | 15.329 | 14.9658 | 14.632 | 14.3365 | 14.0864 | 13.887 | 13.7422 | 13.654 | 13.6236 | 13.6507 | 13.7341 | 13.8712 | 14.0584 | 14.2907 | 14.5621 | 14.866 | 15.1955 | 15.5446 | 15.9094 | 16.2885 | 16.6842 | 17.1012 | 17.5435 | 18.0088 | 18.4791 | 18.9101 | 19.2241 | 19.3173 | 19.0907 | 18.499 | 17.5834 | 16.4593 | 15.2662 | 14.1188 | 13.086 | 12.1952 | 11.4455 | 10.8215 | 10.3015 | 9.862 | 9.4798 | 9.1323 | 8.7971 | 8.4519 | 8.0734 | 7.6381 | 7.1217 | 6.5009 | 5.7547 | 4.8681 | 3.8349 | 2.662 | 1.3713
565 | 15.203 | 15.2095 | 15.2292 | 15.2621 | 15.3082 | 15.3676 | 15.4404 | 15.5267 | 15.6265 | 15.7396 | 15.8659 | 16.005 | 16.1561 | 16.3183 | 16.4903 | 16.6701 | 16.8554 | 17.0431 | 17.2295 | 17.41 | 17.5793 | 17.7316 | 17.8602 | 17.9583 | 18.019 | 18.0359 | 18.0035 | 17.9179 | 17.7771 | 17.5817 | 17.335 | 17.043 | 16.7141 | 16.3585 | 15.9877 | 15.6135 | 15.2475 | 14.9005 | 14.582 | 14.3 | 14.0608 | 13.8697 | 13.73 | 13.6443 | 13.6137 | 13.6385 | 13.7177 | 13.8494 | 14.0306 | 14.2572 | 14.5242 | 14.8255 | 15.1552 | 15.5076 | 15.8783 | 16.2652 | 16.6687 | 17.091 | 17.5334 | 17.9913 | 18.4464 | 18.8575 | 19.1553 | 19.2484 | 19.0493 | 18.5158 | 17.6799 | 16.6411 | 15.5254 | 14.442 | 13.4609 | 12.6139 | 11.9055 | 11.3246 | 10.853 | 10.4701 | 10.1548 | 9.8864 | 9.6439 | 9.4059 | 9.1492 | 8.8488 | 8.4769 | 8.0035 | 7.3974 | 6.6287 | 5.6727 | 4.5162 | 3.1633 | 1.6408
570 | 15.8399 | 15.8465 | 15.8663 | 15.8994 | 15.9455 | 16.0048 | 16.0769 | 16.1618 | 16.2591 | 16.3682 | 16.4885 | 16.6191 | 16.7587 | 16.9056 | 17.0577 | 17.2125 | 17.3668 | 17.5168 | 17.6582 | 17.786 | 17.8948 | 17.9788 | 18.0323 | 18.0493 | 18.0251 | 17.9553 | 17.8375 | 17.6709 | 17.4568 | 17.199 | 16.9031 | 16.5769 | 16.2297 | 15.8714 | 15.5126 | 15.1634 | 14.8332 | 14.5304 | 14.2623 | 14.0348 | 13.8526 | 13.7191 | 13.6367 | 13.607 | 13.6303 | 13.7062 | 13.8333 | 14.0092 | 14.2304 | 14.4927 | 14.791 | 15.1196 | 15.4734 | 15.8478 | 16.24 | 16.6487 | 17.0742 | 17.5154 | 17.966 | 18.4076 | 18.8026 | 19.089 | 19.1865 | 19.0178 | 18.5425 | 17.7843 | 16.8278 | 15.7862 | 14.763 | 13.8293 | 13.0214 | 12.3488 | 11.8051 | 11.376 | 11.0437 | 10.79 | 10.5965 | 10.4447 | 10.3153 | 10.187 | 10.0361 | 9.8343 | 9.549 | 9.1419 | 8.5705 | 7.7904 | 6.7608 | 5.4535 | 3.8638 | 2.0224
575 | 16.466 | 16.4723 | 16.4912 | 16.5225 | 16.5661 | 16.6217 | 16.6889 | 16.7673 | 16.856 | 16.9543 | 17.061 | 17.1745 | 17.2931 | 17.4145 | 17.5362 | 17.6548 | 17.7669 | 17.8683 | 17.9546 | 18.0208 | 18.0621 | 18.0736 | 18.0507 | 17.9896 | 17.8874 | 17.7425 | 17.555 | 17.3269 | 17.0618 | 16.7653 | 16.4445 | 16.1074 | 15.7629 | 15.4202 | 15.0881 | 14.7749 | 14.4881 | 14.2343 | 14.0188 | 13.846 | 13.7193 | 13.6411 | 13.613 | 13.6359 | 13.7093 | 13.8325 | 14.0036 | 14.2199 | 14.4775 | 14.7722 | 15.099 | 15.4528 | 15.8291 | 16.2244 | 16.6364 | 17.0634 | 17.5026 | 17.9462 | 18.3763 | 18.7583 | 19.0371 | 19.1422 | 19.0048 | 18.5863 | 17.9027 | 17.0249 | 16.0539 | 15.0875 | 14.1973 | 13.4237 | 12.7813 | 12.2685 | 11.8747 | 11.5856 | 11.3858 | 11.2596 | 11.1916 | 11.1655 | 11.1636 | 11.1656 | 11.1465 | 11.0755 | 10.9137 | 10.6128 | 10.1145 | 9.3521 | 8.2576 | 6.7732 | 4.8724 | 2.5821
580 | 17.0588 | 17.0643 | 17.081 | 17.1087 | 17.1469 | 17.1954 | 17.2533 | 17.32 | 17.3945 | 17.4753 | 17.561 | 17.6497 | 17.739 | 17.8265 | 17.909 | 17.9833 | 18.0455 | 18.0917 | 18.1178 | 18.1196 | 18.0931 | 18.0348 | 17.9418 | 17.8123 | 17.6455 | 17.4421 | 17.2043 | 16.9358 | 16.6417 | 16.3283 | 16.0028 | 15.6729 | 15.3467 | 15.0319 | 14.7358 | 14.4651 | 14.2256 | 14.0223 | 13.8594 | 13.74 | 13.6666 | 13.641 | 13.6639 | 13.7359 | 13.856 | 14.0229 | 14.2346 | 14.4878 | 14.7787 | 15.1029 | 15.4557 | 15.8325 | 16.2294 | 16.6431 | 17.0704 | 17.5072 | 17.9445 | 18.3648 | 18.7365 | 19.0107 | 19.1253 | 19.0188 | 18.6546 | 18.0417 | 17.2388 | 16.3352 | 15.4224 | 14.5722 | 13.8283 | 13.2107 | 12.7222 | 12.3563 | 12.102 | 11.9467 | 11.8778 | 11.8828 | 11.9493 | 12.0638 | 12.211 | 12.3719 | 12.5218 | 12.6279 | 12.6457 | 12.5155 | 12.1587 | 11.4771 | 10.3568 | 8.6843 | 6.3789 | 3.4412
585 | 17.5788 | 17.5833 | 17.5968 | 17.6189 | 17.6492 | 17.6871 | 17.7319 | 17.7824 | 17.8373 | 17.8951 | 17.9539 | 18.0115 | 18.0656 | 18.1132 | 18.1514 | 18.1768 | 18.1861 | 18.1757 | 18.1424 | 18.0828 | 17.9944 | 17.8752 | 17.7239 | 17.5406 | 17.3262 | 17.083 | 16.8147 | 16.5258 | 16.222 | 15.9095 | 15.5953 | 15.2862 | 14.989 | 14.7101 | 14.4556 | 14.2307 | 14.0399 | 13.8872 | 13.7757 | 13.7077 | 13.6852 | 13.7092 | 13.7801 | 13.8978 | 14.0612 | 14.2686 | 14.5174 | 14.8043 | 15.1254 | 15.4762 | 15.8522 | 16.2491 | 16.663 | 17.0895 | 17.5232 | 17.9546 | 18.3664 | 18.7298 | 19.0014 | 19.1263 | 19.0498 | 18.7369 | 18.1909 | 17.4593 | 16.6204 | 15.7593 | 14.9466 | 14.2293 | 13.632 | 13.162 | 12.8169 | 12.5888 | 12.4681 | 12.445 | 12.5101 | 12.6544 | 12.8691 | 13.1443 | 13.4681 | 13.8249 | 14.1923 | 14.5383 | 14.8157 | 14.955 | 14.8563 | 14.3797 | 13.3412 | 11.5232 | 8.7199 | 4.8323
590 | 17.9797 | 17.9828 | 17.9921 | 18.0071 | 18.0274 | 18.0523 | 18.0808 | 18.1117 | 18.1434 | 18.1744 | 18.2025 | 18.2257 | 18.2414 | 18.247 | 18.2396 | 18.2165 | 18.1747 | 18.1115 | 18.0247 | 17.9122 | 17.7726 | 17.6055 | 17.411 | 17.1906 | 16.9465 | 16.6819 | 16.4012 | 16.1092 | 15.8115 | 15.5141 | 15.2229 | 14.9438 | 14.6827 | 14.4448 | 14.2349 | 14.0571 | 13.9152 | 13.8121 | 13.7503 | 13.7315 | 13.7572 | 13.8279 | 13.9436 | 14.1039 | 14.3073 | 14.5517 | 14.8342 | 15.1513 | 15.4989 | 15.8726 | 16.2679 | 16.6802 | 17.1045 | 17.5342 | 17.9593 | 18.3633 | 18.7196 | 18.9896 | 19.125 | 19.0769 | 18.812 | 18.3291 | 17.6659 | 16.8902 | 16.0798 | 15.3037 | 14.6114 | 14.0311 | 13.5751 | 13.2444 | 13.0346 | 12.9387 | 12.9496 | 13.0605 | 13.2657 | 13.5602 | 13.9394 | 14.3983 | 14.9303 | 15.5253 | 16.1676 | 16.8308 | 17.4718 | 18.02 | 18.361 | 18.3134 | 17.6001 | 15.8279 | 12.5137 | 7.2399
595 | 18.2278 | 18.2294 | 18.2338 | 18.2409 | 18.25 | 18.2604 | 18.271 | 18.2805 | 18.2876 | 18.2904 | 18.287 | 18.2755 | 18.2534 | 18.2186 | 18.1688 | 18.1016 | 18.015 | 17.9072 | 17.7769 | 17.6232 | 17.4461 | 17.246 | 17.0245 | 16.7836 | 16.5264 | 16.2567 | 15.9788 | 15.6975 | 15.4181 | 15.1457 | 14.8856 | 14.6427 | 14.422 | 14.2275 | 14.0634 | 13.9328 | 13.8388 | 13.7837 | 13.7695 | 13.7975 | 13.8685 | 13.9828 | 14.1402 | 14.3397 | 14.5794 | 14.857 | 15.1693 | 15.5126 | 15.8824 | 16.2743 | 16.6832 | 17.1035 | 17.528 | 17.9463 | 18.3424 | 18.6921 | 18.9609 | 19.1062 | 19.0844 | 18.8642 | 18.4407 | 17.8431 | 17.129 | 16.3693 | 15.63 | 14.962 | 14.3971 | 13.9515 | 13.63 | 13.4313 | 13.3511 | 13.3844 | 13.5268 | 13.7751 | 14.1275 | 14.5834 | 15.1434 | 15.8084 | 16.5789 | 17.4539 | 18.4283 | 19.4895 | 20.6099 | 21.7347 | 22.7596 | 23.4897 | 23.5695 | 22.3729 | 18.8846 | 11.7519
600 | 18.3223 | 18.3222 | 18.3218 | 18.3207 | 18.3185 | 18.3142 | 18.307 | 18.2955 | 18.2786 | 18.2545 | 18.2216 | 18.1782 | 18.1223 | 18.0522 | 17.9663 | 17.8628 | 17.7407 | 17.599 | 17.4373 | 17.2558 | 17.0551 | 16.8368 | 16.603 | 16.3562 | 16.0999 | 15.838 | 15.5745 | 15.314 | 15.0611 | 14.8203 | 14.5961 | 14.3928 | 14.2142 | 14.064 | 13.9453 | 13.8609 | 13.8131 | 13.8039 | 13.8347 | 13.9066 | 14.02 | 14.1748 | 14.3704 | 14.6055 | 14.8779 | 15.1847 | 15.5226 | 15.8873 | 16.2743 | 16.6782 | 17.0931 | 17.5113 | 17.9222 | 18.3105 | 18.6539 | 18.9216 | 19.0759 | 19.0781 | 18.8988 | 18.5305 | 17.995 | 17.3409 | 16.6314 | 15.9292 | 15.2853 | 14.7345 | 14.2965 | 13.9798 | 13.7859 | 13.713 | 13.758 | 13.9184 | 14.1929 | 14.5819 | 15.0875 | 15.7139 | 16.467 | 17.3544 | 18.3851 | 19.569 | 20.9159 | 22.4329 | 24.1205 | 25.962 | 27.9035 | 29.807 | 31.3479 | 31.7801 | 29.4247 | 20.7505
605 | 18.2815 | 18.2798 | 18.2748 | 18.2662 | 18.2533 | 18.2356 | 18.2121 | 18.1818 | 18.1435 | 18.0959 | 18.0378 | 17.9676 | 17.8842 | 17.7861 | 17.6724 | 17.5423 | 17.3952 | 17.231 | 17.0501 | 16.8534 | 16.6422 | 16.4185 | 16.1847 | 15.9438 | 15.6991 | 15.4543 | 15.2133 | 14.9802 | 14.7589 | 14.5534 | 14.3676 | 14.2049 | 14.0688 | 13.9621 | 13.8876 | 13.8475 | 13.8438 | 13.8779 | 13.9511 | 14.064 | 14.2167 | 14.4088 | 14.6391 | 14.9061 | 15.207 | 15.5388 | 15.8975 | 16.2785 | 16.6763 | 17.0847 | 17.4958 | 17.8989 | 18.2794 | 18.6167 | 18.8832 | 19.0456 | 19.0694 | 18.9272 | 18.6097 | 18.1326 | 17.5361 | 16.8759 | 16.2107 | 15.5909 | 15.0533 | 14.6208 | 14.3051 | 14.1106 | 14.0377 | 14.085 | 14.2516 | 14.5373 | 14.9438 | 15.4749 | 16.1363 | 16.9364 | 17.886 | 18.9986 | 20.2906 | 21.7817 | 23.4949 | 25.4566 | 27.6955 | 30.2392 | 33.1045 | 36.2678 | 39.5837 | 42.5377 | 43.4376 | 36.4577
610 | 18.1312 | 18.1282 | 18.1193 | 18.1041 | 18.0822 | 18.0531 | 18.016 | 17.9702 | 17.9146 | 17.8484 | 17.7706 | 17.6803 | 17.5765 | 17.4587 | 17.3263 | 17.1792 | 17.0175 | 16.8416 | 16.6526 | 16.4516 | 16.2406 | 16.0217 | 15.7976 | 15.5712 | 15.3456 | 15.1245 | 14.9111 | 14.7093 | 14.5224 | 14.3539 | 14.2071 | 14.085 | 13.9904 | 13.926 | 13.8938 | 13.8959 | 13.9338 | 14.0087 | 14.1214 | 14.2723 | 14.4611 | 14.687 | 14.9484 | 15.2433 | 15.5686 | 15.9206 | 16.2947 | 16.6856 | 17.0867 | 17.49 | 17.885 | 18.2578 | 18.5891 | 18.8544 | 19.0239 | 19.0668 | 18.958 | 18.6869 | 18.264 | 17.7222 | 17.1101 | 16.4817 | 15.8861 | 15.3613 | 14.9328 | 14.6154 | 14.4159 | 14.337 | 14.379 | 14.5417 | 14.8261 | 15.2343 | 15.7704 | 16.4408 | 17.254 | 18.2208 | 19.3548 | 20.6721 | 22.1916 | 23.9353 | 25.9284 | 28.1995 | 30.7798 | 33.701 | 36.9873 | 40.6324 | 44.5301 | 48.254 | 50.2743 | 44.5665
615 | 17.8953 | 17.8914 | 17.8793 | 17.859 | 17.8302 | 17.7924 | 17.745 | 17.6876 | 17.6195 | 17.5401 | 17.4487 | 17.345 | 17.2285 | 17.0989 | 16.9565 | 16.8014 | 16.6342 | 16.456 | 16.2679 | 16.0716 | 15.8692 | 15.663 | 15.4554 | 15.2495 | 15.0482 | 14.8546 | 14.6719 | 14.5034 | 14.352 | 14.2209 | 14.1128 | 14.0303 | 13.976 | 13.9519 | 13.96 | 14.002 | 14.0789 | 14.1919 | 14.3412 | 14.527 | 14.7485 | 15.0045 | 15.293 | 15.6115 | 15.9562 | 16.3228 | 16.7059 | 17.0989 | 17.4939 | 17.8806 | 18.2454 | 18.5709 | 18.8346 | 19.0101 | 19.0699 | 18.991 | 18.7618 | 18.3891 | 17.8991 | 17.3337 | 16.7421 | 16.171 | 15.6592 | 15.234 | 14.9129 | 14.7054 | 14.6159 | 14.6461 | 14.797 | 15.0698 | 15.4669 | 15.9922 | 16.6512 | 17.4515 | 18.402 | 19.5134 | 20.7974 | 22.2663 | 23.9321 | 25.8052 | 27.8922 | 30.1925 | 32.6928 | 35.355 | 38.095 | 40.7351 | 42.8975 | 43.7493 | 41.3504 | 30.8932
620 | 17.5993 | 17.5946 | 17.5804 | 17.5566 | 17.523 | 17.4793 | 17.4252 | 17.3603 | 17.2843 | 17.197 | 17.098 | 16.9873 | 16.8649 | 16.7309 | 16.5858 | 16.4304 | 16.2654 | 16.0922 | 15.9123 | 15.7274 | 15.5397 | 15.3515 | 15.1653 | 14.9838 | 14.8098 | 14.6461 | 14.4955 | 14.361 | 14.2453 | 14.151 | 14.0806 | 14.0364 | 14.0205 | 14.0349 | 14.081 | 14.1603 | 14.2737 | 14.4218 | 14.6047 | 14.8219 | 15.0725 | 15.3546 | 15.6658 | 16.0027 | 16.3611 | 16.7357 | 17.12 | 17.506 | 17.8838 | 18.2405 | 18.5599 | 18.8216 | 19.002 | 19.0766 | 19.0241 | 18.8328 | 18.5063 | 18.0651 | 17.545 | 16.9899 | 16.4441 | 15.9458 | 15.5241 | 15.1985 | 14.9808 | 14.8773 | 14.8911 | 15.024 | 15.2774 | 15.6537 | 16.156 | 16.7889 | 17.5578 | 18.4691 | 19.5294 | 20.7444 | 22.118 | 23.6501 | 25.334 | 27.1526 | 29.0739 | 31.0431 | 32.9735 | 34.7311 | 36.1118 | 36.8038 | 36.3243 | 33.9156 | 28.3834 | 17.9037
625 | 17.269 | 17.2638 | 17.2484 | 17.2226 | 17.1863 | 17.1394 | 17.0817 | 17.0132 | 16.9337 | 16.8433 | 16.7419 | 16.6297 | 16.5072 | 16.3748 | 16.2332 | 16.0833 | 15.9264 | 15.7639 | 15.5973 | 15.4286 | 15.2599 | 15.0934 | 14.9314 | 14.7766 | 14.6314 | 14.4985 | 14.3805 | 14.2799 | 14.1991 | 14.1406 | 14.1065 | 14.0988 | 14.1195 | 14.17 | 14.2518 | 14.3658 | 14.5128 | 14.693 | 14.906 | 15.1511 | 15.4266 | 15.7302 | 16.0588 | 16.4085 | 16.7739 | 17.1487 | 17.5253 | 17.8937 | 18.242 | 18.5549 | 18.8141 | 18.9983 | 19.0855 | 19.0563 | 18.8991 | 18.6148 | 18.2194 | 17.7428 | 17.224 | 16.7042 | 16.2206 | 15.8031 | 15.4729 | 15.2439 | 15.1243 | 15.1183 | 15.2287 | 15.457 | 15.8054 | 16.2763 | 16.8727 | 17.5983 | 18.4563 | 19.4492 | 20.5771 | 21.8361 | 23.2156 | 24.6953 | 26.2413 | 27.8014 | 29.3007 | 30.6363 | 31.673 | 32.2403 | 32.1292 | 31.0893 | 28.8248 | 24.9898 | 19.1868 | 10.9862
630 | 16.9293 | 16.924 | 16.9081 | 16.8816 | 16.8445 | 16.7967 | 16.7384 | 16.6694 | 16.5901 | 16.5005 | 16.4009 | 16.2918 | 16.1738 | 16.0475 | 15.9139 | 15.7742 | 15.6296 | 15.4817 | 15.332 | 15.1826 | 15.0355 | 14.8927 | 14.7566 | 14.6295 | 14.5138 | 14.4118 | 14.3259 | 14.2583 | 14.2114 | 14.1872 | 14.1877 | 14.2146 | 14.2696 | 14.354 | 14.4688 | 14.6148 | 14.7924 | 15.0013 | 15.2408 | 15.5095 | 15.8054 | 16.1254 | 16.4657 | 16.8214 | 17.1862 | 17.5526 | 17.9113 | 18.2507 | 18.5568 | 18.8128 | 18.9996 | 19.0974 | 19.0886 | 18.9617 | 18.7158 | 18.3631 | 17.9282 | 17.4454 | 16.9522 | 16.4845 | 16.0723 | 15.7382 | 15.4979 | 15.361 | 15.3333 | 15.4182 | 15.6177 | 15.9335 | 16.3673 | 16.921 | 17.5962 | 18.3935 | 19.3118 | 20.3466 | 21.4878 | 22.7174 | 24.0064 | 25.3112 | 26.5714 | 27.7069 | 28.6184 | 29.1899 | 29.2948 | 28.8035 | 27.5927 | 25.5519 | 22.5863 | 18.6147 | 13.5657 | 7.3757
635 | 16.6013 | 16.5961 | 16.5804 | 16.5544 | 16.5179 | 16.4712 | 16.4144 | 16.3477 | 16.2713 | 16.1856 | 16.0912 | 15.9885 | 15.8783 | 15.7616 | 15.6394 | 15.5128 | 15.3834 | 15.2526 | 15.1221 | 14.9938 | 14.8696 | 14.7516 | 14.642 | 14.5428 | 14.4562 | 14.3845 | 14.3298 | 14.2942 | 14.2797 | 14.2881 | 14.3213 | 14.3807 | 14.4677 | 14.5834 | 14.7285 | 14.9035 | 15.1083 | 15.3422 | 15.6041 | 15.892 | 16.203 | 16.5337 | 16.879 | 17.2333 | 17.5891 | 17.9376 | 18.2677 | 18.5666 | 18.8188 | 19.0071 | 19.1137 | 19.1225 | 19.0226 | 18.8115 | 18.4982 | 18.103 | 17.6554 | 17.1893 | 16.7388 | 16.3333 | 15.9965 | 15.7454 | 15.5911 | 15.5408 | 15.5985 | 15.7668 | 16.0471 | 16.4406 | 16.9481 | 17.5694 | 18.3033 | 19.1456 | 20.0885 | 21.1177 | 22.2107 | 23.3339 | 24.4401 | 25.4675 | 26.3394 | 26.9675 | 27.2577 | 27.1186 | 26.471 | 25.2561 | 23.4397 | 21.0106 | 17.9748 | 14.3462 | 10.1377 | 5.3556
640 | 16.3009 | 16.2959 | 16.281 | 16.2562 | 16.2216 | 16.1774 | 16.1238 | 16.0612 | 15.9899 | 15.9105 | 15.8235 | 15.7296 | 15.6297 | 15.5249 | 15.4161 | 15.3048 | 15.1922 | 15.0801 | 14.97 | 14.8636 | 14.763 | 14.67 | 14.5866 | 14.5149 | 14.4569 | 14.4145 | 14.3898 | 14.3846 | 14.4008 | 14.44 | 14.5037 | 14.5933 | 14.7099 | 14.8542 | 15.0267 | 15.2273 | 15.4557 | 15.7106 | 15.9903 | 16.2921 | 16.6127 | 16.9474 | 17.2906 | 17.6354 | 17.9732 | 18.2937 | 18.5848 | 18.8325 | 19.0212 | 19.1349 | 19.1588 | 19.0826 | 18.9028 | 18.6258 | 18.2681 | 17.8547 | 17.4162 | 16.984 | 16.587 | 16.2491 | 15.9884 | 15.8174 | 15.7444 | 15.7745 | 15.9104 | 16.1539 | 16.5057 | 16.9655 | 17.5322 | 18.2027 | 18.9712 | 19.8272 | 20.7542 | 21.7276 | 22.7119 | 23.6603 | 24.5133 | 25.2011 | 25.6474 | 25.7766 | 25.5219 | 24.8339 | 23.6856 | 22.0744 | 20.0178 | 17.5466 | 14.6963 | 11.4989 | 7.9777 | 4.1444
645 | 16.0353 | 16.0306 | 16.0168 | 15.9939 | 15.962 | 15.9214 | 15.8723 | 15.8152 | 15.7506 | 15.6789 | 15.601 | 15.5175 | 15.4295 | 15.3379 | 15.244 | 15.149 | 15.0543 | 14.9616 | 14.8723 | 14.7882 | 14.7111 | 14.6428 | 14.5852 | 14.5401 | 14.5095 | 14.4953 | 14.4991 | 14.5227 | 14.5677 | 14.6356 | 14.7277 | 14.8451 | 14.9885 | 15.1584 | 15.3549 | 15.5775 | 15.8253 | 16.0966 | 16.389 | 16.6991 | 17.0228 | 17.3545 | 17.6876 | 18.0143 | 18.3246 | 18.6075 | 18.85 | 19.038 | 19.157 | 19.1937 | 19.1382 | 18.9865 | 18.7427 | 18.4201 | 18.04 | 17.6291 | 17.2165 | 16.8298 | 16.4928 | 16.2242 | 16.0379 | 15.9431 | 15.9458 | 16.0494 | 16.2559 | 16.5655 | 16.9778 | 17.4905 | 18.0997 | 18.7979 | 19.5738 | 20.4097 | 21.2801 | 22.1504 | 22.9756 | 23.7006 | 24.2632 | 24.5979 | 24.6433 | 24.3488 | 23.6819 | 22.6312 | 21.2063 | 19.4332 | 17.3478 | 14.9884 | 12.3898 | 9.5789 | 6.5731 | 3.3804
650 | 15.8069 | 15.8027 | 15.7903 | 15.7697 | 15.7411 | 15.7047 | 15.661 | 15.6104 | 15.5533 | 15.4905 | 15.4227 | 15.3507 | 15.2754 | 15.198 | 15.1196 | 15.0415 | 14.9651 | 14.8919 | 14.8234 | 14.7613 | 14.7073 | 14.663 | 14.6303 | 14.6109 | 14.6065 | 14.6189 | 14.6496 | 14.7001 | 14.772 | 14.8664 | 14.9844 | 15.1267 | 15.2939 | 15.4861 | 15.7029 | 15.9434 | 16.206 | 16.4886 | 16.7879 | 17.1 | 17.4198 | 17.7408 | 18.0556 | 18.3552 | 18.6292 | 18.8657 | 19.0518 | 19.1746 | 19.2218 | 19.1841 | 19.0573 | 18.8439 | 18.5541 | 18.206 | 17.8228 | 17.431 | 17.0564 | 16.7225 | 16.4483 | 16.2485 | 16.1335 | 16.11 | 16.1823 | 16.3523 | 16.6206 | 16.9863 | 17.4468 | 17.9973 | 18.63 | 19.3328 | 20.0879 | 20.8704 | 21.6474 | 22.3768 | 23.0088 | 23.4881 | 23.7585 | 23.7689 | 23.4795 | 22.8671 | 21.9276 | 20.6742 | 19.1339 | 17.3406 | 15.3295 | 13.1325 | 10.7748 | 8.2745 | 5.6426 | 2.8843
655 | 15.616 | 15.6124 | 15.6015 | 15.5835 | 15.5586 | 15.527 | 15.4892 | 15.4456 | 15.3967 | 15.3434 | 15.2862 | 15.2261 | 15.1641 | 15.1012 | 15.0385 | 14.9775 | 14.9193 | 14.8654 | 14.8173 | 14.7767 | 14.745 | 14.7238 | 14.7149 | 14.7198 | 14.7402 | 14.7775 | 14.8332 | 14.9087 | 15.0051 | 15.1235 | 15.2646 | 15.4289 | 15.6166 | 15.8273 | 16.0602 | 16.3139 | 16.5862 | 16.8744 | 17.1744 | 17.4816 | 17.79 | 18.0924 | 18.3806 | 18.6449 | 18.8745 | 19.0576 | 19.1825 | 19.2381 | 19.2158 | 19.1109 | 18.9249 | 18.6657 | 18.3481 | 17.9925 | 17.6223 | 17.2617 | 16.9332 | 16.656 | 16.4452 | 16.3121 | 16.2643 | 16.3066 | 16.4416 | 16.67 | 16.9909 | 17.4014 | 17.8966 | 18.4684 | 19.1047 | 19.7884 | 20.4958 | 21.1961 | 21.8508 | 22.4153 | 22.8407 | 23.0781 | 23.0842 | 22.8263 | 22.2866 | 21.4636 | 20.371 | 19.0332 | 17.4805 | 15.7431 | 13.8479 | 11.8162 | 9.663 | 7.3988 | 5.0304 | 2.5629
660 | 15.4667 | 15.4636 | 15.4543 | 15.4391 | 15.418 | 15.3914 | 15.3598 | 15.3235 | 15.2832 | 15.2395 | 15.1932 | 15.1453 | 15.0965 | 15.048 | 15.001 | 14.9567 | 14.9163 | 14.8812 | 14.8529 | 14.8328 | 14.8223 | 14.8232 | 14.8367 | 14.8644 | 14.9078 | 14.9682 | 15.0469 | 15.145 | 15.2635 | 15.4031 | 15.5643 | 15.7472 | 15.9516 | 16.1766 | 16.4211 | 16.6829 | 16.9594 | 17.2471 | 17.5412 | 17.8364 | 18.126 | 18.4023 | 18.6562 | 18.878 | 19.0571 | 19.1826 | 19.2446 | 19.2351 | 19.1495 | 18.9881 | 18.757 | 18.4684 | 18.1397 | 17.7918 | 17.4468 | 17.126 | 16.8483 | 16.6291 | 16.4804 | 16.4105 | 16.425 | 16.527 | 16.7175 | 16.9958 | 17.3591 | 17.8025 | 18.3181 | 18.8942 | 19.5146 | 20.1574 | 20.7941 | 21.3901 | 21.9055 | 22.2969 | 22.5217 | 22.5425 | 22.3312 | 21.8731 | 21.1676 | 20.2269 | 19.0726 | 17.7304 | 16.2261 | 14.5813 | 12.8123 | 10.9294 | 8.9388 | 6.8448 | 4.652 | 2.3672
665 | 15.366 | 15.3635 | 15.3559 | 15.3435 | 15.3263 | 15.3048 | 15.2794 | 15.2505 | 15.2187 | 15.1846 | 15.1492 | 15.1131 | 15.0774 | 15.0431 | 15.0112 | 14.983 | 14.9597 | 14.9426 | 14.933 | 14.9324 | 14.9421 | 14.9634 | 14.9978 | 15.0467 | 15.1112 | 15.1927 | 15.2921 | 15.4103 | 15.5481 | 15.7059 | 15.8839 | 16.0817 | 16.2987 | 16.5338 | 16.7849 | 17.0496 | 17.3245 | 17.6055 | 17.8872 | 18.1636 | 18.4275 | 18.6706 | 18.884 | 19.0581 | 19.183 | 19.2498 | 19.2509 | 19.1819 | 19.0424 | 18.837 | 18.5756 | 18.273 | 17.9474 | 17.6191 | 17.3078 | 17.0319 | 16.807 | 16.6452 | 16.5558 | 16.5448 | 16.6161 | 16.7712 | 17.0094 | 17.3286 | 17.7238 | 18.1877 | 18.7093 | 19.2736 | 19.8604 | 20.444 | 20.9933 | 21.4726 | 21.8437 | 22.0691 | 22.1157 | 21.9589 | 21.5857 | 20.9954 | 20.1985 | 19.2135 | 18.0627 | 16.7678 | 15.3463 | 13.8098 | 12.1634 | 10.4072 | 8.5388 | 6.5572 | 4.4654 | 2.2738
670 | 15.3197 | 15.3178 | 15.3119 | 15.3022 | 15.289 | 15.2725 | 15.2532 | 15.2315 | 15.208 | 15.1834 | 15.1584 | 15.1339 | 15.1108 | 15.09 | 15.0727 | 15.0599 | 15.0528 | 15.0526 | 15.0607 | 15.0783 | 15.1066 | 15.1469 | 15.2005 | 15.2686 | 15.3523 | 15.4525 | 15.5701 | 15.7058 | 15.86 | 16.0328 | 16.224 | 16.4328 | 16.6583 | 16.8986 | 17.1514 | 17.4135 | 17.681 | 17.9491 | 18.2121 | 18.4634 | 18.6954 | 18.8999 | 19.0681 | 19.1913 | 19.2613 | 19.2711 | 19.2164 | 19.0962 | 18.914 | 18.6778 | 18.4001 | 18.0967 | 17.7858 | 17.4856 | 17.2138 | 16.9856 | 16.8135 | 16.7071 | 16.6734 | 16.7166 | 16.8388 | 17.0399 | 17.318 | 17.6687 | 18.0853 | 18.5575 | 19.0718 | 19.6097 | 20.1482 | 20.6595 | 21.1119 | 21.4715 | 21.7051 | 21.7831 | 21.6838 | 21.3948 | 20.9151 | 20.2535 | 19.426 | 18.4523 | 17.3513 | 16.1377 | 14.82 | 13.3991 | 11.869 | 10.219 | 8.4375 | 6.5166 | 4.458 | 2.2762
675 | 15.3307 | 15.3293 | 15.325 | 15.318 | 15.3086 | 15.297 | 15.2836 | 15.2689 | 15.2534 | 15.2379 | 15.2229 | 15.2095 | 15.1983 | 15.1904 | 15.1867 | 15.1884 | 15.1965 | 15.2122 | 15.2366 | 15.271 | 15.3164 | 15.3741 | 15.4451 | 15.5304 | 15.631 | 15.7476 | 15.8808 | 16.0311 | 16.1985 | 16.3828 | 16.5834 | 16.7992 | 17.0287 | 17.2695 | 17.5187 | 17.7728 | 18.0273 | 18.2768 | 18.5153 | 18.7359 | 18.9311 | 19.093 | 19.2135 | 19.2853 | 19.302 | 19.2594 | 19.1563 | 18.995 | 18.782 | 18.5278 | 18.2461 | 17.9529 | 17.6652 | 17.3993 | 17.1701 | 16.9902 | 16.8697 | 16.8159 | 16.8337 | 16.9258 | 17.0927 | 17.3329 | 17.6426 | 18.0158 | 18.4433 | 18.9127 | 19.4075 | 19.9072 | 20.3869 | 20.8186 | 21.1723 | 21.4181 | 21.5299 | 21.4876 | 21.2796 | 20.9044 | 20.369 | 19.6878 | 18.8785 | 17.9584 | 16.9414 | 15.8348 | 14.6376 | 13.3399 | 11.9241 | 10.3667 | 8.6437 | 6.737 | 4.6437 | 2.3832
680 | 15.3967 | 15.3958 | 15.3931 | 15.3887 | 15.3829 | 15.3759 | 15.3682 | 15.3601 | 15.3523 | 15.3453 | 15.3399 | 15.3369 | 15.3369 | 15.3411 | 15.3502 | 15.3654 | 15.3875 | 15.4178 | 15.4572 | 15.5069 | 15.5678 | 15.6409 | 15.7273 | 15.8277 | 15.9428 | 16.0732 | 16.2193 | 16.381 | 16.5583 | 16.7505 | 16.9565 | 17.175 | 17.4038 | 17.6402 | 17.8809 | 18.1216 | 18.3576 | 18.5833 | 18.7924 | 18.9779 | 19.1329 | 19.2499 | 19.3223 | 19.3444 | 19.3121 | 19.2238 | 19.0813 | 18.8896 | 18.6575 | 18.3967 | 18.1215 | 17.847 | 17.5887 | 17.3608 | 17.1757 | 17.0437 | 16.9725 | 16.9678 | 17.0326 | 17.1682 | 17.3735 | 17.6456 | 17.9791 | 18.3658 | 18.7946 | 19.251 | 19.7166 | 20.1694 | 20.5846 | 20.9354 | 21.1953 | 21.3407 | 21.353 | 21.2212 | 20.943 | 20.5245 | 19.9782 | 19.3206 | 18.5688 | 17.7368 | 16.8331 | 15.8577 | 14.8009 | 13.6422 | 12.3501 | 10.8848 | 9.2034 | 7.2697 | 5.0691 | 2.6234
685 | 15.5141 | 15.5137 | 15.5125 | 15.5106 | 15.5082 | 15.5056 | 15.5032 | 15.5014 | 15.5008 | 15.5019 | 15.5053 | 15.512 | 15.5225 | 15.5378 | 15.5587 | 15.5862 | 15.6212 | 15.6647 | 15.7176 | 15.7809 | 15.8555 | 15.9422 | 16.0418 | 16.1549 | 16.2821 | 16.4235 | 16.5793 | 16.7493 | 16.9329 | 17.1291 | 17.3365 | 17.5532 | 17.7768 | 18.004 | 18.231 | 18.4535 | 18.6663 | 18.8636 | 19.0393 | 19.1869 | 19.2998 | 19.3718 | 19.3978 | 19.374 | 19.2987 | 19.1729 | 19.0007 | 18.7892 | 18.5486 | 18.2912 | 18.0309 | 17.7816 | 17.5569 | 17.3689 | 17.2281 | 17.1424 | 17.1179 | 17.1583 | 17.2654 | 17.439 | 17.6765 | 17.9735 | 18.3229 | 18.7149 | 19.1366 | 19.5717 | 20.001 | 20.4022 | 20.7517 | 21.0257 | 21.2029 | 21.266 | 21.2046 | 21.0156 | 20.7038 | 20.2807 | 19.7618 | 19.1643 | 18.5036 | 17.7907 | 17.0294 | 16.2141 | 15.3275 | 14.3381 | 13.1991 | 11.8483 | 10.2127 | 8.2219 | 5.8322 | 3.0585
690 | 15.6794 | 15.6794 | 15.6795 | 15.6799 | 15.6807 | 15.6823 | 15.6848 | 15.6889 | 15.6949 | 15.7034 | 15.7151 | 15.7307 | 15.7508 | 15.7763 | 15.8079 | 15.8465 | 15.893 | 15.9483 | 16.0131 | 16.0883 | 16.1746 | 16.2728 | 16.3833 | 16.5067 | 16.6431 | 16.7926 | 16.955 | 17.1298 | 17.316 | 17.5122 | 17.7169 | 17.9275 | 18.1412 | 18.3546 | 18.5636 | 18.7634 | 18.949 | 19.1146 | 19.2543 | 19.3624 | 19.4332 | 19.462 | 19.4452 | 19.3811 | 19.2702 | 19.1156 | 18.9234 | 18.7021 | 18.4624 | 18.2166 | 17.9775 | 17.7579 | 17.5694 | 17.4222 | 17.3247 | 17.2832 | 17.3021 | 17.3837 | 17.5283 | 17.7343 | 17.9979 | 18.3131 | 18.6714 | 19.0614 | 19.4689 | 19.8768 | 20.2655 | 20.6141 | 20.9012 | 21.1075 | 21.2169 | 21.2192 | 21.1109 | 20.8958 | 20.5839 | 20.1902 | 19.7319 | 19.2261 | 18.687 | 18.1238 | 17.5378 | 16.9202 | 16.2484 | 15.4821 | 14.5577 | 13.3837 | 11.8406 | 9.7928 | 7.1264 | 3.8162
695 | 15.8887 | 15.8892 | 15.8906 | 15.8931 | 15.8969 | 15.9022 | 15.9093 | 15.9187 | 15.9308 | 15.9462 | 15.9653 | 15.9889 | 16.0177 | 16.0522 | 16.0934 | 16.1419 | 16.1985 | 16.2639 | 16.3389 | 16.4241 | 16.5202 | 16.6275 | 16.7466 | 16.8775 | 17.0204 | 17.1749 | 17.3406 | 17.5166 | 17.7016 | 17.894 | 18.0917 | 18.292 | 18.4918 | 18.6872 | 18.8742 | 19.0478 | 19.2031 | 19.3348 | 19.4376 | 19.5063 | 19.5368 | 19.5257 | 19.4712 | 19.3734 | 19.235 | 19.0606 | 18.8576 | 18.6352 | 18.4042 | 18.1764 | 17.9635 | 17.7765 | 17.6254 | 17.5188 | 17.4632 | 17.4634 | 17.5222 | 17.6408 | 17.8181 | 18.0512 | 18.3351 | 18.6624 | 19.0233 | 19.4053 | 19.7934 | 20.1704 | 20.5176 | 20.816 | 21.0479 | 21.1984 | 21.2577 | 21.2216 | 21.0929 | 20.8804 | 20.5981 | 20.2632 | 19.8942 | 19.5084 | 19.1201 | 18.7387 | 18.3663 | 17.9949 | 17.6021 | 17.1438 | 16.5437 | 15.6784 | 14.3617 | 12.3407 | 9.3365 | 5.1743
700 | 16.1378 | 16.1386 | 16.1412 | 16.1457 | 16.1521 | 16.1608 | 16.1721 | 16.1863 | 16.2039 | 16.2253 | 16.2511 | 16.2819 | 16.3182 | 16.3608 | 16.4102 | 16.4671 | 16.5323 | 16.6062 | 16.6896 | 16.7828 | 16.8864 | 17.0007 | 17.1257 | 17.2615 | 17.4078 | 17.5642 | 17.7299 | 17.9035 | 18.0838 | 18.2686 | 18.4555 | 18.6417 | 18.8237 | 18.9977 | 19.1595 | 19.3044 | 19.4277 | 19.5247 | 19.5908 | 19.622 | 19.6153 | 19.569 | 19.4829 | 19.3589 | 19.201 | 19.0152 | 18.8096 | 18.5937 | 18.3779 | 18.173 | 17.9894 | 17.8368 | 17.7236 | 17.6566 | 17.6408 | 17.6798 | 17.7752 | 17.9265 | 18.1318 | 18.387 | 18.6858 | 19.0197 | 19.378 | 19.7474 | 20.1128 | 20.4578 | 20.7652 | 21.0189 | 21.2052 | 21.3144 | 21.3421 | 21.2897 | 21.1648 | 20.9804 | 20.7532 | 20.5022 | 20.247 | 20.0063 | 19.7961 | 19.6289 | 19.5117 | 19.4437 | 19.4113 | 19.3791 | 19.2739 | 18.9552 | 18.1675 | 16.4773 | 13.245 | 7.7915

## h_Ag_map
Ag: 100 × (1 − R), rows wavelength / columns angle in the substrate
wavelength (nm) \ angle (deg) | 0 | 1 | 2 | 3 | 4 | 5 | 6 | 7 | 8 | 9 | 10 | 11 | 12 | 13 | 14 | 15 | 16 | 17 | 18 | 19 | 20 | 21 | 22 | 23 | 24 | 25 | 26 | 27 | 28 | 29 | 30 | 31 | 32 | 33 | 34 | 35 | 36 | 37 | 38 | 39 | 40 | 41 | 42 | 43 | 44 | 45 | 46 | 47 | 48 | 49 | 50 | 51 | 52 | 53 | 54 | 55 | 56 | 57 | 58 | 59 | 60 | 61 | 62 | 63 | 64 | 65 | 66 | 67 | 68 | 69 | 70 | 71 | 72 | 73 | 74 | 75 | 76 | 77 | 78 | 79 | 80 | 81 | 82 | 83 | 84 | 85 | 86 | 87 | 88 | 89
430 | 6.1419 | 6.142 | 6.1423 | 6.1432 | 6.1451 | 6.1486 | 6.1547 | 6.1642 | 6.1783 | 6.1982 | 6.2254 | 6.2613 | 6.3075 | 6.3658 | 6.4378 | 6.5255 | 6.6309 | 6.7559 | 6.9028 | 7.0737 | 7.2711 | 7.4975 | 7.7553 | 8.047 | 8.3749 | 8.7412 | 9.147 | 9.5926 | 10.0762 | 10.5929 | 11.1334 | 11.682 | 12.2144 | 12.6962 | 13.083 | 13.324 | 13.3718 | 13.1962 | 12.7987 | 12.2167 | 11.5147 | 10.7645 | 10.0129 | 9.3615 | 8.8111 | 8.4385 | 8.6437 | 7.9545 | 7.808 | 7.7904 | 7.8736 | 8.0471 | 8.3039 | 8.6387 | 9.0472 | 9.5273 | 10.0793 | 10.7073 | 11.4177 | 12.2139 | 13.0818 | 13.9648 | 14.7358 | 15.1963 | 15.1465 | 14.5128 | 13.4169 | 12.1005 | 10.789 | 9.6187 | 8.6413 | 7.8572 | 7.2449 | 6.7767 | 6.4261 | 6.1702 | 5.9896 | 5.8674 | 5.7882 | 5.7366 | 5.6963 | 5.648 | 5.5683 | 5.4284 | 5.1929 | 4.8213 | 4.2716 | 3.509 | 2.52 | 1.3276
435 | 5.8919 | 5.8938 | 5.8994 | 5.909 | 5.923 | 5.9419 | 5.9664 | 5.9972 | 6.0354 | 6.082 | 6.1382 | 6.2052 | 6.2846 | 6.3777 | 6.4862 | 6.6119 | 6.7565 | 6.922 | 7.1104 | 7.3237 | 7.5639 | 7.8332 | 8.1331 | 8.4653 | 8.8303 | 9.2277 | 9.6554 | 10.1085 | 10.5786 | 11.0521 | 11.509 | 11.9216 | 12.2555 | 12.4714 | 12.5322 | 12.4119 | 12.1059 | 11.6359 | 11.0468 | 10.3954 | 9.7375 | 9.1161 | 8.544 | 8.0902 | 7.7367 | 7.5946 | 7.6576 | 7.3539 | 7.3472 | 7.4436 | 7.6241 | 7.8816 | 8.2116 | 8.6115 | 9.08 | 9.6183 | 10.2292 | 10.9149 | 11.6696 | 12.4635 | 13.2212 | 13.8062 | 14.0435 | 13.8014 | 13.0852 | 12.0474 | 10.8955 | 9.7955 | 8.8378 | 8.0516 | 7.4322 | 6.961 | 6.6165 | 6.379 | 6.2319 | 6.1619 | 6.1579 | 6.2105 | 6.3107 | 6.4486 | 6.6122 | 6.7847 | 6.9415 | 7.0463 | 7.0453 | 6.8622 | 6.3953 | 5.5276 | 4.1595 | 2.2729
440 | 5.8629 | 5.8661 | 5.8757 | 5.8921 | 5.9154 | 5.9462 | 5.985 | 6.0325 | 6.0896 | 6.1573 | 6.2365 | 6.3285 | 6.4345 | 6.5559 | 6.6942 | 6.851 | 7.0277 | 7.2262 | 7.4478 | 7.6942 | 7.9665 | 8.2656 | 8.5916 | 8.9435 | 9.3188 | 9.7128 | 10.1175 | 10.5213 | 10.9073 | 11.2534 | 11.5325 | 11.7144 | 11.7706 | 11.68 | 11.4361 | 11.0513 | 10.5558 | 9.9921 | 9.4057 | 8.8368 | 8.3157 | 7.8603 | 7.4642 | 7.18 | 6.9846 | 7.0875 | 7.058 | 6.9666 | 7.0656 | 7.2501 | 7.5073 | 7.8326 | 8.2239 | 8.6805 | 9.2031 | 9.7926 | 10.4462 | 11.1487 | 11.8577 | 12.4869 | 12.9042 | 12.9694 | 12.6107 | 11.8814 | 10.9343 | 9.9388 | 9.0167 | 8.2293 | 7.5936 | 7.1036 | 6.7446 | 6.5001 | 6.3563 | 6.3018 | 6.3288 | 6.4319 | 6.6082 | 6.8563 | 7.1762 | 7.5681 | 8.0314 | 8.5626 | 9.1517 | 9.7747 | 10.3807 | 10.8667 | 11.0348 | 10.5315 | 8.8136 | 5.3075
445 | 5.9991 | 6.0034 | 6.0163 | 6.0381 | 6.069 | 6.1094 | 6.1599 | 6.2211 | 6.2937 | 6.3787 | 6.4769 | 6.5893 | 6.7172 | 6.8616 | 7.0238 | 7.205 | 7.4062 | 7.6285 | 7.8725 | 8.1385 | 8.4261 | 8.7339 | 9.059 | 9.3967 | 9.7397 | 10.0779 | 10.397 | 10.6792 | 10.9033 | 11.0463 | 11.0865 | 11.0076 | 10.8035 | 10.4811 | 10.061 | 9.5741 | 9.0557 | 8.5397 | 8.0543 | 7.6202 | 7.2497 | 6.9476 | 6.6995 | 6.5509 | 6.4789 | 6.9692 | 6.6987 | 6.744 | 6.9255 | 7.1805 | 7.5005 | 7.8827 | 8.3264 | 8.8313 | 9.3955 | 10.0109 | 10.6542 | 11.2741 | 11.781 | 12.0566 | 11.9976 | 11.5782 | 10.8751 | 10.0279 | 9.1715 | 8.3963 | 7.7452 | 7.2287 | 6.8415 | 6.5718 | 6.4081 | 6.3406 | 6.3626 | 6.4707 | 6.6645 | 6.9467 | 7.3229 | 7.8022 | 8.3973 | 9.1251 | 10.0081 | 11.0751 | 12.3639 | 13.9234 | 15.8149 | 18.1076 | 20.8455 | 23.8961 | 26.2892 | 23.4113
450 | 6.2584 | 6.2636 | 6.2793 | 6.3055 | 6.3426 | 6.3909 | 6.4509 | 6.5232 | 6.6083 | 6.7069 | 6.8199 | 6.948 | 7.0921 | 7.2528 | 7.4309 | 7.6268 | 7.8408 | 8.0725 | 8.321 | 8.5845 | 8.86 | 9.1428 | 9.4263 | 9.7015 | 9.9567 | 10.1774 | 10.3472 | 10.4487 | 10.4658 | 10.3865 | 10.2057 | 9.9278 | 9.5669 | 9.1452 | 8.6894 | 8.2267 | 7.7815 | 7.373 | 7.015 | 6.7157 | 6.4791 | 6.3044 | 6.1748 | 6.1328 | 6.1576 | 7.7069 | 6.5042 | 6.6468 | 6.8946 | 7.2076 | 7.5799 | 8.0094 | 8.4942 | 9.0294 | 9.6022 | 10.1826 | 10.7142 | 11.1104 | 11.2715 | 11.1281 | 10.6856 | 10.0288 | 9.2789 | 8.5429 | 7.8886 | 7.3474 | 6.9263 | 6.6209 | 6.4226 | 6.3232 | 6.3164 | 6.3988 | 6.5702 | 6.8336 | 7.1951 | 7.6646 | 8.2553 | 8.9847 | 9.875 | 10.9534 | 12.2528 | 13.8123 | 15.677 | 17.8973 | 20.5226 | 23.5841 | 27.0329 | 30.531 | 32.6847 | 28.1852
455 | 6.6042 | 6.6101 | 6.6278 | 6.6573 | 6.699 | 6.753 | 6.8197 | 6.8996 | 6.993 | 7.1004 | 7.2221 | 7.3585 | 7.5099 | 7.6763 | 7.8573 | 8.0523 | 8.2599 | 8.478 | 8.7035 | 8.9318 | 9.1569 | 9.3712 | 9.5648 | 9.7264 | 9.8435 | 9.903 | 9.8933 | 9.806 | 9.6375 | 9.3907 | 9.0756 | 8.7082 | 8.3082 | 7.8969 | 7.4941 | 7.1168 | 6.778 | 6.4866 | 6.2483 | 6.0657 | 5.9394 | 5.8668 | 5.8311 | 5.8733 | 5.9754 | 9.3935 | 6.4293 | 6.6455 | 6.9475 | 7.308 | 7.7215 | 8.1841 | 8.6876 | 9.2147 | 9.7312 | 10.1789 | 10.4787 | 10.551 | 10.354 | 9.9127 | 9.3105 | 8.6503 | 8.0167 | 7.4621 | 7.0097 | 6.6651 | 6.425 | 6.283 | 6.2336 | 6.2729 | 6.3998 | 6.6158 | 6.9252 | 7.3351 | 7.8547 | 8.495 | 9.2674 | 10.1813 | 11.2401 | 12.4341 | 13.7309 | 15.062 | 16.3091 | 17.2954 | 17.7909 | 17.5408 | 16.3125 | 13.9465 | 10.3862 | 5.6833
460 | 6.9926 | 6.9988 | 7.0174 | 7.0485 | 7.0921 | 7.1485 | 7.2176 | 7.2996 | 7.3946 | 7.5026 | 7.6233 | 7.7563 | 7.9011 | 8.0564 | 8.2207 | 8.3917 | 8.5661 | 8.7399 | 8.9076 | 9.0628 | 9.1976 | 9.3032 | 9.3701 | 9.389 | 9.3518 | 9.2528 | 9.0897 | 8.8649 | 8.5857 | 8.2633 | 7.9125 | 7.5492 | 7.1891 | 6.8463 | 6.5323 | 6.2557 | 6.0226 | 5.8367 | 5.7 | 5.613 | 5.5752 | 5.5841 | 5.6232 | 5.7327 | 5.8979 | 7.6342 | 6.4418 | 6.715 | 7.06 | 7.4554 | 7.8935 | 8.363 | 8.843 | 9.2965 | 9.6672 | 9.8855 | 9.8911 | 9.6634 | 9.2379 | 8.692 | 8.1119 | 7.5651 | 7.0925 | 6.7125 | 6.4293 | 6.2408 | 6.1426 | 6.1308 | 6.2031 | 6.3595 | 6.602 | 6.9345 | 7.3622 | 7.8903 | 8.5222 | 9.256 | 10.0794 | 10.9631 | 11.853 | 12.6649 | 13.2866 | 13.5945 | 13.4822 | 12.8934 | 11.8383 | 10.3841 | 8.6258 | 6.6544 | 4.5376 | 2.3144
465 | 7.3655 | 7.3715 | 7.3894 | 7.4192 | 7.4608 | 7.5141 | 7.5789 | 7.6549 | 7.7415 | 7.8381 | 7.9437 | 8.057 | 8.1761 | 8.2988 | 8.422 | 8.542 | 8.6542 | 8.7533 | 8.8331 | 8.887 | 8.9082 | 8.8901 | 8.8273 | 8.7161 | 8.5554 | 8.3473 | 8.0969 | 7.8127 | 7.505 | 7.1859 | 6.8672 | 6.5602 | 6.2745 | 6.018 | 5.7965 | 5.614 | 5.4732 | 5.3755 | 5.3217 | 5.3117 | 5.345 | 5.4193 | 5.5186 | 5.6828 | 5.9002 | 6.8082 | 6.5172 | 6.8329 | 7.2067 | 7.6181 | 8.0518 | 8.4843 | 8.8777 | 9.1793 | 9.3305 | 9.2876 | 9.0453 | 8.6438 | 8.1523 | 7.6425 | 7.169 | 6.7642 | 6.4429 | 6.209 | 6.061 | 5.9959 | 6.011 | 6.1049 | 6.2777 | 6.531 | 6.8669 | 7.2873 | 7.7916 | 8.374 | 9.0188 | 9.6958 | 10.3554 | 10.9275 | 11.3286 | 11.4777 | 11.3199 | 10.8434 | 10.0821 | 9.0991 | 7.9644 | 6.7356 | 5.4508 | 4.1296 | 2.7796 | 1.4028
470 | 7.6519 | 7.6569 | 7.6719 | 7.6967 | 7.731 | 7.7744 | 7.8262 | 7.8856 | 7.9516 | 8.0226 | 8.097 | 8.1726 | 8.2466 | 8.3159 | 8.3768 | 8.425 | 8.4559 | 8.4647 | 8.4467 | 8.3973 | 8.3133 | 8.1923 | 8.0341 | 7.8403 | 7.6148 | 7.3636 | 7.0943 | 6.8154 | 6.536 | 6.2646 | 6.0091 | 5.7761 | 5.5708 | 5.3973 | 5.2585 | 5.1563 | 5.0918 | 5.066 | 5.079 | 5.1311 | 5.2218 | 5.3491 | 5.4973 | 5.7059 | 5.9668 | 6.6149 | 6.6375 | 6.9787 | 7.3604 | 7.7573 | 8.143 | 8.48 | 8.7208 | 8.8175 | 8.7403 | 8.4943 | 8.1202 | 7.6791 | 7.2304 | 6.8185 | 6.4697 | 6.1962 | 6.0016 | 5.8851 | 5.8445 | 5.8778 | 5.984 | 6.1628 | 6.4147 | 6.7397 | 7.1358 | 7.5969 | 8.1094 | 8.6485 | 9.1751 | 9.636 | 9.9688 | 10.1152 | 10.0371 | 9.7291 | 9.2188 | 8.555 | 7.7901 | 6.965 | 6.1027 | 5.2082 | 4.2743 | 3.2889 | 2.2439 | 1.142
475 | 7.7755 | 7.7788 | 7.7885 | 7.8044 | 7.826 | 7.8525 | 7.883 | 7.9162 | 7.9506 | 7.9844 | 8.0152 | 8.0406 | 8.0577 | 8.0634 | 8.0544 | 8.0272 | 7.9788 | 7.9062 | 7.8075 | 7.6813 | 7.5278 | 7.3483 | 7.1459 | 6.9246 | 6.6899 | 6.4479 | 6.2052 | 5.9683 | 5.7432 | 5.5354 | 5.3494 | 5.1889 | 5.0569 | 4.9553 | 4.8858 | 4.8496 | 4.8473 | 4.8796 | 4.9469 | 5.0495 | 5.187 | 5.3577 | 5.5453 | 5.7892 | 6.0851 | 6.6265 | 6.7826 | 7.1263 | 7.485 | 7.8252 | 8.1104 | 8.2984 | 8.3514 | 8.2508 | 8.0078 | 7.662 | 7.2661 | 6.8698 | 6.5094 | 6.2068 | 5.9722 | 5.8088 | 5.7164 | 5.6934 | 5.7381 | 5.8494 | 6.0267 | 6.269 | 6.5741 | 6.9369 | 7.3471 | 7.7862 | 8.2258 | 8.6262 | 8.9406 | 9.1233 | 9.142 | 8.9879 | 8.6793 | 8.2537 | 7.7556 | 7.2228 | 6.6786 | 6.1282 | 5.5583 | 4.9402 | 4.234 | 3.3976 | 2.4026 | 1.2535
480 | 7.6756 | 7.6766 | 7.6796 | 7.6841 | 7.6897 | 7.6953 | 7.7 | 7.7023 | 7.7007 | 7.6934 | 7.6782 | 7.6532 | 7.6159 | 7.5643 | 7.4963 | 7.4102 | 7.3048 | 7.1795 | 7.0346 | 6.8712 | 6.6915 | 6.4984 | 6.2958 | 6.0879 | 5.8795 | 5.6754 | 5.4802 | 5.2983 | 5.1333 | 4.9886 | 4.8669 | 4.7702 | 4.7003 | 4.6586 | 4.6461 | 4.6637 | 4.7121 | 4.792 | 4.9038 | 5.0478 | 5.2237 | 5.4293 | 5.6474 | 5.9165 | 6.2377 | 6.7141 | 6.9226 | 7.2374 | 7.5332 | 7.7709 | 7.9135 | 7.9318 | 7.8155 | 7.5796 | 7.261 | 6.9052 | 6.5537 | 6.2365 | 5.9719 | 5.7688 | 5.6302 | 5.5561 | 5.5452 | 5.5962 | 5.7077 | 5.8784 | 6.1062 | 6.3871 | 6.7138 | 7.0733 | 7.4457 | 7.8023 | 8.1081 | 8.3265 | 8.4276 | 8.3981 | 8.246 | 7.9989 | 7.6957 | 7.3764 | 7.0735 | 6.8069 | 6.5818 | 6.3862 | 6.187 | 5.9237 | 5.5005 | 4.7873 | 3.6467 | 2.0129
485 | 7.3395 | 7.3383 | 7.3346 | 7.328 | 7.318 | 7.3038 | 7.2846 | 7.2591 | 7.2263 | 7.1846 | 7.1329 | 7.0698 | 6.9941 | 6.9048 | 6.8014 | 6.6837 | 6.5521 | 6.4074 | 6.2512 | 6.0856 | 5.9133 | 5.7374 | 5.5612 | 5.3881 | 5.2218 | 5.0655 | 4.9223 | 4.7951 | 4.6861 | 4.5975 | 4.531 | 4.488 | 4.4698 | 4.4774 | 4.5117 | 4.5736 | 4.6638 | 4.7829 | 4.9313 | 5.1091 | 5.3156 | 5.5474 | 5.7858 | 6.0674 | 6.4014 | 6.8127 | 7.0182 | 7.267 | 7.4607 | 7.5643 | 7.5549 | 7.4285 | 7.2019 | 6.9088 | 6.5881 | 6.2747 | 5.9937 | 5.7607 | 5.5833 | 5.4643 | 5.4039 | 5.4012 | 5.4548 | 5.5631 | 5.7242 | 5.9352 | 6.1908 | 6.4823 | 6.7961 | 7.1122 | 7.4049 | 7.645 | 7.8058 | 7.87 | 7.8366 | 7.7223 | 7.5585 | 7.3843 | 7.2396 | 7.1599 | 7.1751 | 7.3094 | 7.5814 | 8.0019 | 8.566 | 9.2321 | 9.8709 | 10.1503 | 9.3305 | 6.1742
490 | 6.8098 | 6.8069 | 6.7982 | 6.7833 | 6.7621 | 6.7339 | 6.6982 | 6.6544 | 6.6017 | 6.5396 | 6.4675 | 6.3849 | 6.2918 | 6.1881 | 6.0742 | 5.9509 | 5.8194 | 5.6812 | 5.5381 | 5.3924 | 5.2464 | 5.1027 | 4.964 | 4.8328 | 4.7116 | 4.6026 | 4.5081 | 4.4298 | 4.3695 | 4.3286 | 4.3084 | 4.3101 | 4.3346 | 4.383 | 4.4561 | 4.5547 | 4.6795 | 4.8308 | 5.0088 | 5.2128 | 5.4409 | 5.6885 | 5.9339 | 6.2106 | 6.5426 | 6.8658 | 7.0226 | 7.1724 | 7.2415 | 7.2101 | 7.0775 | 6.8615 | 6.5918 | 6.302 | 6.0213 | 5.7711 | 5.5644 | 5.4081 | 5.3048 | 5.2548 | 5.2572 | 5.3108 | 5.4137 | 5.5638 | 5.7572 | 5.9882 | 6.2477 | 6.5221 | 6.7931 | 7.0384 | 7.2353 | 7.3649 | 7.4191 | 7.4041 | 7.3411 | 7.2633 | 7.2106 | 7.2255 | 7.3513 | 7.6337 | 8.1248 | 8.8882 | 10.0071 | 11.5938 | 13.8034 | 16.8571 | 21.0853 | 27.0183 | 35.5206 | 46.783
495 | 6.1712 | 6.1675 | 6.1562 | 6.1374 | 6.1107 | 6.0761 | 6.0334 | 5.9823 | 5.9227 | 5.8545 | 5.7779 | 5.693 | 5.6003 | 5.5005 | 5.3944 | 5.2832 | 5.1682 | 5.051 | 4.9335 | 4.8174 | 4.7048 | 4.5976 | 4.4979 | 4.4076 | 4.3283 | 4.2619 | 4.2098 | 4.1736 | 4.1543 | 4.1534 | 4.1718 | 4.2105 | 4.2706 | 4.3529 | 4.4582 | 4.587 | 4.7398 | 4.9165 | 5.1163 | 5.3375 | 5.5765 | 5.826 | 6.0605 | 6.3102 | 6.6285 | 6.8267 | 6.9015 | 6.9375 | 6.8878 | 6.752 | 6.5469 | 6.2988 | 6.0363 | 5.7841 | 5.5602 | 5.3759 | 5.2372 | 5.1465 | 5.1043 | 5.1098 | 5.1616 | 5.258 | 5.3963 | 5.5725 | 5.7808 | 6.012 | 6.2535 | 6.4893 | 6.7008 | 6.8704 | 6.9858 | 7.0446 | 7.0574 | 7.0475 | 7.0488 | 7.1016 | 7.2511 | 7.5469 | 8.0444 | 8.8068 | 9.9015 | 11.3819 | 13.2365 | 15.2841 | 17.0437 | 17.7498 | 16.736 | 13.9488 | 9.9137 | 5.1903
500 | 5.5201 | 5.5162 | 5.5047 | 5.4855 | 5.4586 | 5.4241 | 5.382 | 5.3325 | 5.2758 | 5.2122 | 5.1421 | 5.0662 | 4.9851 | 4.8997 | 4.8111 | 4.7205 | 4.6292 | 4.5385 | 4.4501 | 4.3655 | 4.2863 | 4.214 | 4.1501 | 4.0962 | 4.0536 | 4.0236 | 4.0075 | 4.0065 | 4.0217 | 4.054 | 4.1046 | 4.1743 | 4.2639 | 4.3742 | 4.5057 | 4.6586 | 4.8327 | 5.0271 | 5.2396 | 5.4668 | 5.7026 | 5.9365 | 6.139 | 6.3371 | 6.65 | 6.6749 | 6.6555 | 6.5882 | 6.4506 | 6.2562 | 6.0276 | 5.7892 | 5.5617 | 5.3605 | 5.1952 | 5.0713 | 4.991 | 4.9547 | 4.9618 | 5.0109 | 5.1002 | 5.227 | 5.3873 | 5.5752 | 5.7823 | 5.9972 | 6.206 | 6.3937 | 6.5471 | 6.6584 | 6.729 | 6.7716 | 6.8102 | 6.8781 | 7.0153 | 7.2667 | 7.6811 | 8.3076 | 9.1839 | 10.3044 | 11.5543 | 12.6305 | 13.0634 | 12.4836 | 10.953 | 8.9085 | 6.7937 | 4.8419 | 3.0997 | 1.5158
505 | 4.9279 | 4.9244 | 4.9141 | 4.8969 | 4.8731 | 4.8427 | 4.806 | 4.7633 | 4.715 | 4.6617 | 4.6038 | 4.5421 | 4.4775 | 4.4107 | 4.3429 | 4.2751 | 4.2086 | 4.1445 | 4.0841 | 4.0287 | 3.9797 | 3.9381 | 3.9054 | 3.8827 | 3.8711 | 3.8719 | 3.886 | 3.9145 | 3.9584 | 4.0185 | 4.0959 | 4.1913 | 4.3052 | 4.438 | 4.5899 | 4.7604 | 4.9481 | 5.151 | 5.365 | 5.5842 | 5.7997 | 5.998 | 6.147 | 6.2733 | 6.6513 | 6.4186 | 6.3161 | 6.1755 | 5.9908 | 5.7795 | 5.5621 | 5.356 | 5.1743 | 5.0254 | 4.914 | 4.8422 | 4.8104 | 4.8182 | 4.8642 | 4.9466 | 5.0627 | 5.2087 | 5.379 | 5.5658 | 5.7594 | 5.948 | 6.1194 | 6.2638 | 6.3765 | 6.4613 | 6.5317 | 6.6111 | 6.7311 | 6.9296 | 7.2472 | 7.7234 | 8.3838 | 9.2121 | 10.0983 | 10.7889 | 10.9344 | 10.3139 | 9.0442 | 7.4778 | 5.9316 | 4.5607 | 3.3942 | 2.402 | 1.5368 | 0.75095
510 | 4.4355 | 4.4327 | 4.4243 | 4.4103 | 4.391 | 4.3665 | 4.3372 | 4.3035 | 4.2657 | 4.2246 | 4.1805 | 4.1344 | 4.0869 | 4.039 | 3.9915 | 3.9454 | 3.9018 | 3.8617 | 3.8262 | 3.7964 | 3.7734 | 3.7582 | 3.7519 | 3.7555 | 3.7701 | 3.7966 | 3.8361 | 3.8893 | 3.9573 | 4.0407 | 4.1403 | 4.2566 | 4.3897 | 4.5396 | 4.7055 | 4.8859 | 5.0782 | 5.2784 | 5.4803 | 5.6755 | 5.8526 | 5.9967 | 6.076 | 6.1209 | 6.8343 | 6.0939 | 5.9348 | 5.7566 | 5.5601 | 5.3606 | 5.1729 | 5.0078 | 4.8727 | 4.7718 | 4.707 | 4.6788 | 4.6867 | 4.7295 | 4.8055 | 4.9121 | 5.0457 | 5.2011 | 5.3715 | 5.5484 | 5.7219 | 5.8824 | 6.0223 | 6.1393 | 6.238 | 6.3321 | 6.4436 | 6.6015 | 6.8392 | 7.19 | 7.6776 | 8.2959 | 8.9722 | 9.5275 | 9.6954 | 9.272 | 8.2974 | 7.0297 | 5.741 | 4.5854 | 3.6061 | 2.7884 | 2.0989 | 1.5028 | 0.9704 | 0.4766
515 | 4.053 | 4.0509 | 4.0445 | 4.034 | 4.0195 | 4.0014 | 3.9798 | 3.9552 | 3.928 | 3.8988 | 3.8682 | 3.8368 | 3.8053 | 3.7746 | 3.7454 | 3.7186 | 3.6951 | 3.6759 | 3.6618 | 3.6539 | 3.6529 | 3.66 | 3.6761 | 3.702 | 3.7387 | 3.787 | 3.8479 | 3.922 | 4.0101 | 4.1127 | 4.2302 | 4.3626 | 4.5096 | 4.6702 | 4.8426 | 5.0239 | 5.2098 | 5.3941 | 5.5688 | 5.7236 | 5.8465 | 5.9239 | 5.9281 | 5.8967 | 7.8999 | 5.7423 | 5.5565 | 5.3707 | 5.1862 | 5.0139 | 4.8629 | 4.7395 | 4.6474 | 4.5884 | 4.563 | 4.5707 | 4.6105 | 4.6808 | 4.7791 | 4.9021 | 5.0452 | 5.2023 | 5.3662 | 5.5287 | 5.6818 | 5.8201 | 5.9422 | 6.0536 | 6.1668 | 6.3021 | 6.4849 | 6.7433 | 7.1008 | 7.5635 | 8.0955 | 8.5862 | 8.8416 | 8.6601 | 7.9855 | 6.9691 | 5.8481 | 4.7971 | 3.8893 | 3.1304 | 2.498 | 1.9632 | 1.5 | 1.0873 | 0.70829 | 0.34962
520 | 3.7577 | 3.7562 | 3.7518 | 3.7447 | 3.7348 | 3.7226 | 3.7083 | 3.6922 | 3.6748 | 3.6566 | 3.6381 | 3.62 | 3.6028 | 3.5872 | 3.574 | 3.564 | 3.558 | 3.5567 | 3.561 | 3.5717 | 3.5897 | 3.6158 | 3.6509 | 3.6957 | 3.7511 | 3.8178 | 3.8965 | 3.9877 | 4.092 | 4.2094 | 4.3398 | 4.4827 | 4.6368 | 4.8001 | 4.9693 | 5.1402 | 5.3065 | 5.4605 | 5.5931 | 5.6941 | 5.7535 | 5.762 | 5.6986 | 5.6079 | 8.7935 | 5.3802 | 5.193 | 5.0202 | 4.8612 | 4.7226 | 4.6095 | 4.5252 | 4.4713 | 4.4482 | 4.4557 | 4.4927 | 4.5578 | 4.6488 | 4.7625 | 4.8951 | 5.0412 | 5.1946 | 5.3485 | 5.4964 | 5.6342 | 5.7615 | 5.8833 | 6.0112 | 6.1629 | 6.36 | 6.6244 | 6.9696 | 7.3857 | 7.8157 | 8.1341 | 8.1677 | 7.7924 | 7.0412 | 6.0868 | 5.1156 | 4.2394 | 3.4941 | 2.8727 | 2.353 | 1.9109 | 1.5258 | 1.1814 | 0.86525 | 0.56778 | 0.28145
525 | 3.5278 | 3.527 | 3.5244 | 3.5202 | 3.5146 | 3.5078 | 3.5 | 3.4915 | 3.4828 | 3.4743 | 3.4665 | 3.46 | 3.4552 | 3.4528 | 3.4535 | 3.4579 | 3.4668 | 3.4809 | 3.5009 | 3.5275 | 3.5615 | 3.6037 | 3.6548 | 3.7154 | 3.7862 | 3.8678 | 3.9606 | 4.0649 | 4.1807 | 4.3076 | 4.4448 | 4.5909 | 4.7435 | 4.8995 | 5.0542 | 5.2019 | 5.3352 | 5.446 | 5.5258 | 5.5669 | 5.5637 | 5.5127 | 5.3993 | 5.2728 | 6.6789 | 5.0202 | 4.8493 | 4.7012 | 4.5738 | 4.4702 | 4.3932 | 4.3441 | 4.3233 | 4.3306 | 4.3652 | 4.4257 | 4.5101 | 4.6157 | 4.7391 | 4.8756 | 5.0201 | 5.1669 | 5.3107 | 5.4483 | 5.5797 | 5.7095 | 5.8478 | 6.0096 | 6.2126 | 6.4722 | 6.7931 | 7.1534 | 7.4847 | 7.6642 | 7.5529 | 7.0873 | 6.3414 | 5.4751 | 4.631 | 3.884 | 3.2524 | 2.7253 | 2.2822 | 1.9028 | 1.5702 | 1.2709 | 0.99503 | 0.73497 | 0.48517 | 0.24134
530 | 3.3715 | 3.3712 | 3.3702 | 3.3687 | 3.3667 | 3.3645 | 3.3624 | 3.3605 | 3.3593 | 3.3592 | 3.3605 | 3.3639 | 3.3697 | 3.3786 | 3.3911 | 3.4079 | 3.4295 | 3.4566 | 3.4899 | 3.5299 | 3.5775 | 3.6331 | 3.6974 | 3.7709 | 3.8541 | 3.9471 | 4.0502 | 4.1631 | 4.2854 | 4.4159 | 4.5531 | 4.6944 | 4.8365 | 4.9749 | 5.104 | 5.2172 | 5.3075 | 5.3676 | 5.3919 | 5.3767 | 5.3216 | 5.2281 | 5.0858 | 4.9452 | 5.5177 | 4.7024 | 4.5565 | 4.4376 | 4.3421 | 4.2715 | 4.2267 | 4.2081 | 4.2154 | 4.2479 | 4.3045 | 4.3834 | 4.4821 | 4.5978 | 4.7265 | 4.8637 | 5.0047 | 5.1454 | 5.2829 | 5.4174 | 5.553 | 5.6983 | 5.8654 | 6.068 | 6.3163 | 6.6077 | 6.9125 | 7.1591 | 7.2364 | 7.0388 | 6.5424 | 5.8342 | 5.0533 | 4.3106 | 3.6596 | 3.1102 | 2.6506 | 2.2625 | 1.9284 | 1.6336 | 1.3667 | 1.119 | 0.88415 | 0.6577 | 0.43632 | 0.21767
535 | 3.2935 | 3.2936 | 3.294 | 3.2947 | 3.2959 | 3.2977 | 3.3004 | 3.3042 | 3.3094 | 3.3164 | 3.3257 | 3.3375 | 3.3525 | 3.371 | 3.3936 | 3.4209 | 3.4534 | 3.4917 | 3.5363 | 3.5877 | 3.6466 | 3.7134 | 3.7885 | 3.8722 | 3.9646 | 4.0656 | 4.175 | 4.292 | 4.4153 | 4.5431 | 4.6728 | 4.801 | 4.9234 | 5.0347 | 5.129 | 5.2002 | 5.2426 | 5.2518 | 5.2257 | 5.1652 | 5.0738 | 4.9564 | 4.8036 | 4.6647 | 4.94 | 4.4518 | 4.3335 | 4.2438 | 4.1782 | 4.1369 | 4.1201 | 4.1275 | 4.1584 | 4.2118 | 4.2861 | 4.3794 | 4.4889 | 4.6114 | 4.743 | 4.8797 | 5.018 | 5.1556 | 5.2927 | 5.4326 | 5.5822 | 5.7513 | 5.9501 | 6.184 | 6.4453 | 6.7002 | 6.8792 | 6.8857 | 6.6412 | 6.1446 | 5.4831 | 4.7756 | 4.1116 | 3.5322 | 3.043 | 2.6329 | 2.2855 | 1.9852 | 1.7189 | 1.4763 | 1.2496 | 1.0331 | 0.82272 | 0.61568 | 0.41017 | 0.20514
540 | 3.2677 | 3.2682 | 3.2697 | 3.2724 | 3.2763 | 3.2816 | 3.2885 | 3.2972 | 3.308 | 3.3212 | 3.3372 | 3.3564 | 3.3792 | 3.4061 | 3.4374 | 3.4737 | 3.5154 | 3.5631 | 3.6171 | 3.6779 | 3.7459 | 3.8213 | 3.9042 | 3.9948 | 4.0927 | 4.1974 | 4.308 | 4.4231 | 4.5407 | 4.6582 | 4.7722 | 4.8785 | 4.9723 | 5.0485 | 5.1019 | 5.1281 | 5.1239 | 5.0884 | 5.0232 | 4.9323 | 4.8215 | 4.6964 | 4.5473 | 4.4208 | 4.5745 | 4.2485 | 4.1583 | 4.0963 | 4.058 | 4.0428 | 4.0503 | 4.0799 | 4.1307 | 4.2013 | 4.2899 | 4.3942 | 4.5115 | 4.6384 | 4.7715 | 4.9079 | 5.0454 | 5.1842 | 5.3268 | 5.4787 | 5.6473 | 5.8399 | 6.0581 | 6.2908 | 6.5029 | 6.6298 | 6.5897 | 6.3241 | 5.8441 | 5.2308 | 4.5866 | 3.9859 | 3.4623 | 3.02 | 2.6486 | 2.3336 | 2.0607 | 1.818 | 1.5959 | 1.3871 | 1.186 | 0.9888 | 0.79281 | 0.59642 | 0.39882 | 0.19991
545 | 3.2692 | 3.27 | 3.2726 | 3.277 | 3.2832 | 3.2915 | 3.302 | 3.3149 | 3.3305 | 3.349 | 3.3708 | 3.3963 | 3.4257 | 3.4595 | 3.498 | 3.5417 | 3.5909 | 3.6459 | 3.7071 | 3.7747 | 3.8489 | 3.9297 | 4.0168 | 4.11 | 4.2086 | 4.3113 | 4.4168 | 4.523 | 4.6272 | 4.7261 | 4.816 | 4.8925 | 4.9513 | 4.9881 | 4.9996 | 4.9837 | 4.9405 | 4.8718 | 4.7819 | 4.6762 | 4.5609 | 4.441 | 4.3055 | 4.1979 | 4.2975 | 4.0709 | 4.0079 | 3.9718 | 3.9582 | 3.966 | 3.9947 | 4.0433 | 4.1106 | 4.1952 | 4.2949 | 4.4075 | 4.53 | 4.6597 | 4.7938 | 4.9307 | 5.0701 | 5.2138 | 5.366 | 5.5322 | 5.7167 | 5.9188 | 6.1249 | 6.3009 | 6.3887 | 6.3197 | 6.05 | 5.596 | 5.0309 | 4.443 | 3.896 | 3.419 | 3.0158 | 2.6772 | 2.3902 | 2.1417 | 1.9206 | 1.7178 | 1.5263 | 1.3405 | 1.1565 | 0.9715 | 0.78372 | 0.59239 | 0.39748 | 0.19965
550 | 3.2974 | 3.2985 | 3.3019 | 3.3077 | 3.3159 | 3.3267 | 3.3403 | 3.3567 | 3.3763 | 3.3992 | 3.4259 | 3.4564 | 3.4912 | 3.5305 | 3.5746 | 3.6239 | 3.6785 | 3.7387 | 3.8045 | 3.8761 | 3.9532 | 4.0356 | 4.1227 | 4.2137 | 4.3074 | 4.4022 | 4.496 | 4.5863 | 4.6699 | 4.7435 | 4.8032 | 4.8456 | 4.8672 | 4.8657 | 4.8399 | 4.7905 | 4.7196 | 4.6313 | 4.5305 | 4.4231 | 4.3143 | 4.2077 | 4.0912 | 4.0054 | 4.0821 | 3.9239 | 3.8861 | 3.8734 | 3.8816 | 3.9096 | 3.9564 | 4.0209 | 4.1019 | 4.1976 | 4.306 | 4.4245 | 4.5509 | 4.6827 | 4.8183 | 4.9573 | 5.101 | 5.2521 | 5.4144 | 5.5902 | 5.7766 | 5.9591 | 6.1057 | 6.165 | 6.0798 | 5.8164 | 5.3927 | 4.8734 | 4.3351 | 3.834 | 3.3963 | 3.0261 | 2.7157 | 2.4532 | 2.2268 | 2.026 | 1.842 | 1.6678 | 1.498 | 1.3282 | 1.1553 | 0.97719 | 0.79282 | 0.60195 | 0.4052 | 0.20394
555 | 3.3559 | 3.3573 | 3.3614 | 3.3684 | 3.3782 | 3.3911 | 3.4071 | 3.4264 | 3.4492 | 3.4757 | 3.5061 | 3.5405 | 3.5793 | 3.6227 | 3.6707 | 3.7237 | 3.7816 | 3.8444 | 3.9121 | 3.9844 | 4.0608 | 4.1407 | 4.2232 | 4.3069 | 4.3903 | 4.4713 | 4.5474 | 4.6159 | 4.6737 | 4.7177 | 4.7449 | 4.753 | 4.7402 | 4.7061 | 4.6518 | 4.5797 | 4.4934 | 4.3975 | 4.2971 | 4.1969 | 4.1013 | 4.0124 | 3.9168 | 3.8533 | 3.9228 | 3.8146 | 3.7994 | 3.8075 | 3.8348 | 3.8801 | 3.9424 | 4.0204 | 4.1126 | 4.2173 | 4.3324 | 4.4557 | 4.5852 | 4.7193 | 4.8575 | 5.0003 | 5.1495 | 5.3073 | 5.4743 | 5.6463 | 5.8087 | 5.9318 | 5.9709 | 5.8781 | 5.6268 | 5.2342 | 4.7568 | 4.2618 | 3.7995 | 3.3948 | 3.0523 | 2.7658 | 2.5247 | 2.3183 | 2.1364 | 1.9706 | 1.814 | 1.6609 | 1.5066 | 1.3476 | 1.1812 | 1.0058 | 0.82053 | 0.62572 | 0.42257 | 0.2131
560 | 3.4429 | 3.4445 | 3.4492 | 3.4571 | 3.4683 | 3.4828 | 3.5007 | 3.5221 | 3.5473 | 3.5763 | 3.6093 | 3.6465 | 3.6878 | 3.7335 | 3.7836 | 3.838 | 3.8967 | 3.9594 | 4.0258 | 4.0952 | 4.167 | 4.2402 | 4.3133 | 4.3848 | 4.4528 | 4.5149 | 4.5687 | 4.6116 | 4.641 | 4.6546 | 4.6507 | 4.6282 | 4.5874 | 4.5295 | 4.4569 | 4.373 | 4.2819 | 4.1879 | 4.0953 | 4.008 | 3.929 | 3.8593 | 3.7847 | 3.7424 | 3.8132 | 3.7432 | 3.7481 | 3.7744 | 3.8183 | 3.8787 | 3.9541 | 4.0434 | 4.145 | 4.257 | 4.3776 | 4.5049 | 4.6374 | 4.7743 | 4.9158 | 5.0625 | 5.2157 | 5.3745 | 5.5337 | 5.6792 | 5.784 | 5.8094 | 5.7148 | 5.4787 | 5.1164 | 4.6769 | 4.2195 | 3.7902 | 3.4129 | 3.0936 | 2.8274 | 2.605 | 2.4164 | 2.2521 | 2.104 | 1.9652 | 1.8297 | 1.6927 | 1.5499 | 1.398 | 1.2346 | 1.0582 | 0.86805 | 0.66493 | 0.45053 | 0.22767
565 | 3.5534 | 3.5551 | 3.5602 | 3.5688 | 3.5808 | 3.5964 | 3.6155 | 3.6384 | 3.665 | 3.6955 | 3.7298 | 3.7681 | 3.8104 | 3.8565 | 3.9064 | 3.9599 | 4.0165 | 4.076 | 4.1376 | 4.2005 | 4.2636 | 4.3257 | 4.385 | 4.44 | 4.4884 | 4.5282 | 4.5571 | 4.5732 | 4.5747 | 4.5604 | 4.53 | 4.4838 | 4.4233 | 4.351 | 4.2697 | 4.1832 | 4.0953 | 4.0096 | 3.9296 | 3.858 | 3.7969 | 3.7466 | 3.6921 | 3.6696 | 3.7459 | 3.7062 | 3.7289 | 3.7712 | 3.8297 | 3.903 | 3.9897 | 4.0886 | 4.1979 | 4.3161 | 4.4413 | 4.5721 | 4.7076 | 4.8474 | 4.9915 | 5.14 | 5.2913 | 5.4394 | 5.5709 | 5.6616 | 5.678 | 5.5854 | 5.366 | 5.0325 | 4.6272 | 4.2028 | 3.8017 | 3.4477 | 3.1478 | 2.8987 | 2.6925 | 2.5199 | 2.3721 | 2.2412 | 2.1203 | 2.0034 | 1.8852 | 1.7612 | 1.6274 | 1.4803 | 1.3172 | 1.1366 | 0.9378 | 0.72177 | 0.4908 | 0.24859
570 | 3.6735 | 3.6752 | 3.6805 | 3.6894 | 3.7018 | 3.7178 | 3.7375 | 3.7607 | 3.7877 | 3.8182 | 3.8524 | 3.8901 | 3.9312 | 3.9755 | 4.0227 | 4.0724 | 4.124 | 4.1768 | 4.23 | 4.2826 | 4.3331 | 4.3803 | 4.4223 | 4.4575 | 4.4841 | 4.5002 | 4.5043 | 4.4952 | 4.4722 | 4.4353 | 4.3851 | 4.3233 | 4.2519 | 4.1738 | 4.0922 | 4.0102 | 3.9312 | 3.858 | 3.7931 | 3.7386 | 3.6957 | 3.6641 | 3.6285 | 3.6243 | 3.708 | 3.6934 | 3.7318 | 3.7882 | 3.8594 | 3.9439 | 4.0402 | 4.1471 | 4.2628 | 4.3859 | 4.5148 | 4.6486 | 4.7863 | 4.9275 | 5.0714 | 5.2156 | 5.354 | 5.4739 | 5.5537 | 5.5644 | 5.4763 | 5.2741 | 4.968 | 4.5943 | 4.1997 | 3.8238 | 3.4901 | 3.2071 | 2.9729 | 2.781 | 2.623 | 2.4907 | 2.3765 | 2.2736 | 2.1762 | 2.0788 | 1.9764 | 1.8643 | 1.7384 | 1.5949 | 1.4305 | 1.2433 | 1.0324 | 0.79876 | 0.54533 | 0.27693
575 | 3.7869 | 3.7886 | 3.7939 | 3.8026 | 3.8148 | 3.8305 | 3.8497 | 3.8722 | 3.8981 | 3.9272 | 3.9594 | 3.9945 | 4.0322 | 4.0722 | 4.1139 | 4.1569 | 4.2002 | 4.2432 | 4.2848 | 4.3237 | 4.3586 | 4.3882 | 4.4109 | 4.4252 | 4.4297 | 4.4234 | 4.4053 | 4.3753 | 4.3335 | 4.2808 | 4.2188 | 4.1494 | 4.0751 | 3.9987 | 3.9229 | 3.8506 | 3.7842 | 3.7259 | 3.6775 | 3.6404 | 3.6153 | 3.6015 | 3.5835 | 3.5963 | 3.6873 | 3.6943 | 3.7467 | 3.8155 | 3.8976 | 3.9915 | 4.0958 | 4.2091 | 4.3298 | 4.4565 | 4.588 | 4.7232 | 4.861 | 5.0002 | 5.1378 | 5.2674 | 5.3774 | 5.4486 | 5.4558 | 5.3737 | 5.1887 | 4.9088 | 4.5649 | 4.1982 | 3.8455 | 3.5305 | 3.2627 | 3.042 | 2.8631 | 2.7186 | 2.601 | 2.503 | 2.4183 | 2.3409 | 2.2656 | 2.1872 | 2.1007 | 2.0012 | 1.8838 | 1.7441 | 1.578 | 1.3825 | 1.1562 | 0.90002 | 0.61735 | 0.31447
580 | 3.882 | 3.8836 | 3.8886 | 3.8967 | 3.9081 | 3.9226 | 3.9402 | 3.9608 | 3.9842 | 4.0102 | 4.0386 | 4.069 | 4.1011 | 4.1343 | 4.168 | 4.2015 | 4.2341 | 4.2646 | 4.2921 | 4.3153 | 4.3331 | 4.3443 | 4.3476 | 4.3421 | 4.327 | 4.3018 | 4.2665 | 4.2215 | 4.1677 | 4.1067 | 4.0402 | 3.9704 | 3.8996 | 3.8304 | 3.7649 | 3.7053 | 3.6536 | 3.6113 | 3.5797 | 3.5596 | 3.5515 | 3.5543 | 3.5525 | 3.5809 | 3.6787 | 3.7043 | 3.769 | 3.8485 | 3.9399 | 4.0416 | 4.1522 | 4.2702 | 4.3943 | 4.5231 | 4.6552 | 4.7894 | 4.9236 | 5.0547 | 5.1763 | 5.2777 | 5.3418 | 5.347 | 5.2716 | 5.1033 | 4.8483 | 4.5324 | 4.1921 | 3.8615 | 3.564 | 3.3104 | 3.102 | 2.9351 | 2.8031 | 2.6992 | 2.6167 | 2.5497 | 2.4924 | 2.4399 | 2.387 | 2.3288 | 2.26 | 2.1752 | 2.0686 | 1.9345 | 1.7674 | 1.5628 | 1.318 | 1.0334 | 0.71292 | 0.36453
585 | 3.9504 | 3.9519 | 3.9562 | 3.9633 | 3.9732 | 3.9857 | 4.0008 | 4.0182 | 4.0377 | 4.0591 | 4.0819 | 4.1058 | 4.1304 | 4.1548 | 4.1786 | 4.201 | 4.2209 | 4.2377 | 4.2501 | 4.2574 | 4.2584 | 4.2524 | 4.2386 | 4.2165 | 4.1859 | 4.1471 | 4.1004 | 4.047 | 3.9881 | 3.9253 | 3.8606 | 3.796 | 3.7334 | 3.6749 | 3.6222 | 3.5771 | 3.5409 | 3.5147 | 3.4993 | 3.4954 | 3.5032 | 3.5212 | 3.5341 | 3.5767 | 3.6804 | 3.7222 | 3.7974 | 3.8859 | 3.9849 | 4.0926 | 4.2078 | 4.3289 | 4.4545 | 4.5832 | 4.7132 | 4.8424 | 4.9671 | 5.0814 | 5.1751 | 5.2334 | 5.2376 | 5.1688 | 5.0164 | 4.7846 | 4.4951 | 4.1798 | 3.8703 | 3.5894 | 3.349 | 3.152 | 2.9958 | 2.8752 | 2.7839 | 2.7158 | 2.6655 | 2.6276 | 2.5976 | 2.5706 | 2.542 | 2.5067 | 2.4592 | 2.393 | 2.3014 | 2.1767 | 2.0112 | 1.7979 | 1.532 | 1.212 | 0.84214 | 0.43269
590 | 3.9923 | 3.9934 | 3.9969 | 4.0026 | 4.0104 | 4.0202 | 4.0319 | 4.0451 | 4.0597 | 4.0753 | 4.0914 | 4.1076 | 4.1234 | 4.138 | 4.151 | 4.1614 | 4.1686 | 4.1716 | 4.1699 | 4.1625 | 4.1489 | 4.1287 | 4.1015 | 4.0673 | 4.0265 | 3.9797 | 3.9277 | 3.8718 | 3.8134 | 3.7541 | 3.6957 | 3.6398 | 3.5882 | 3.5423 | 3.5036 | 3.4733 | 3.4523 | 3.4415 | 3.4414 | 3.4525 | 3.4746 | 3.5064 | 3.5325 | 3.588 | 3.6966 | 3.752 | 3.8362 | 3.932 | 4.0368 | 4.1489 | 4.2669 | 4.3892 | 4.5142 | 4.64 | 4.7641 | 4.8829 | 4.9904 | 5.0775 | 5.131 | 5.1347 | 5.0726 | 4.9348 | 4.7244 | 4.4593 | 4.1673 | 3.8774 | 3.6118 | 3.3834 | 3.1965 | 3.0497 | 2.9388 | 2.8585 | 2.8033 | 2.768 | 2.748 | 2.7391 | 2.7371 | 2.7378 | 2.7367 | 2.7287 | 2.7078 | 2.6668 | 2.597 | 2.4884 | 2.3301 | 2.111 | 1.8218 | 1.458 | 1.0227 | 0.52884
595 | 4.0113 | 4.0121 | 4.0145 | 4.0185 | 4.0239 | 4.0306 | 4.0383 | 4.0468 | 4.0558 | 4.065 | 4.0738 | 4.0818 | 4.0885 | 4.0933 | 4.0956 | 4.0947 | 4.0901 | 4.081 | 4.0671 | 4.0478 | 4.0229 | 3.9924 | 3.9563 | 3.9149 | 3.869 | 3.8194 | 3.7671 | 3.7134 | 3.6597 | 3.6074 | 3.558 | 3.5129 | 3.4734 | 3.4408 | 3.416 | 3.4 | 3.3935 | 3.397 | 3.4109 | 3.4354 | 3.4705 | 3.5145 | 3.5521 | 3.6193 | 3.7323 | 3.7988 | 3.8903 | 3.9919 | 4.101 | 4.2158 | 4.3348 | 4.4561 | 4.5777 | 4.6971 | 4.8103 | 4.9119 | 4.9933 | 5.043 | 5.0469 | 4.991 | 4.8666 | 4.6756 | 4.4327 | 4.162 | 3.89 | 3.6382 | 3.4203 | 3.2417 | 3.1026 | 2.9997 | 2.9284 | 2.8839 | 2.8616 | 2.8574 | 2.8675 | 2.8883 | 2.9165 | 2.9483 | 2.9796 | 3.0053 | 3.019 | 3.0127 | 2.9758 | 2.8952 | 2.755 | 2.5376 | 2.2263 | 1.8091 | 1.2852 | 0.67064
600 | 4.0124 | 4.0129 | 4.0142 | 4.0163 | 4.0191 | 4.0224 | 4.026 | 4.0297 | 4.033 | 4.0357 | 4.0374 | 4.0376 | 4.0358 | 4.0315 | 4.0243 | 4.0136 | 3.9991 | 3.9804 | 3.9573 | 3.9295 | 3.8971 | 3.8604 | 3.8197 | 3.7756 | 3.7289 | 3.6805 | 3.6316 | 3.5833 | 3.5369 | 3.4937 | 3.4547 | 3.4212 | 3.3942 | 3.3746 | 3.3631 | 3.3606 | 3.3673 | 3.3839 | 3.4104 | 3.4471 | 3.4937 | 3.5486 | 3.5962 | 3.674 | 3.7906 | 3.8661 | 3.9634 | 4.0692 | 4.1809 | 4.2966 | 4.4145 | 4.5323 | 4.6472 | 4.7556 | 4.8519 | 4.9287 | 4.9754 | 4.9799 | 4.9299 | 4.8177 | 4.6441 | 4.4212 | 4.1697 | 3.9138 | 3.6743 | 3.4651 | 3.2932 | 3.1599 | 3.0629 | 2.9986 | 2.9626 | 2.951 | 2.96 | 2.9863 | 3.0272 | 3.0798 | 3.1416 | 3.2095 | 3.2799 | 3.3483 | 3.4083 | 3.4511 | 3.4644 | 3.4315 | 3.3302 | 3.1328 | 2.8087 | 2.3306 | 1.6861 | 0.89151
605 | 3.9971 | 3.9972 | 3.9975 | 3.9978 | 3.9981 | 3.9981 | 3.9978 | 3.9968 | 3.9949 | 3.9917 | 3.987 | 3.9802 | 3.9711 | 3.9593 | 3.9444 | 3.9262 | 3.9045 | 3.879 | 3.8498 | 3.8169 | 3.7807 | 3.7415 | 3.6999 | 3.6566 | 3.6125 | 3.5684 | 3.5255 | 3.4847 | 3.4472 | 3.414 | 3.386 | 3.3641 | 3.3493 | 3.3421 | 3.3432 | 3.353 | 3.372 | 3.4004 | 3.4383 | 3.4859 | 3.5427 | 3.6071 | 3.6634 | 3.7512 | 3.8702 | 3.9528 | 4.0543 | 4.1627 | 4.2753 | 4.3898 | 4.5039 | 4.6149 | 4.7189 | 4.8108 | 4.8836 | 4.9281 | 4.9335 | 4.8891 | 4.7878 | 4.6299 | 4.4249 | 4.1909 | 3.9496 | 3.7209 | 3.5192 | 3.3525 | 3.2232 | 3.1303 | 3.0709 | 3.0413 | 3.038 | 3.0576 | 3.0973 | 3.155 | 3.2285 | 3.3162 | 3.4164 | 3.527 | 3.6456 | 3.7686 | 3.8906 | 4.0032 | 4.0934 | 4.1414 | 4.1175 | 3.9799 | 3.6745 | 3.1414 | 2.3356 | 1.2607
610 | 3.951 | 3.9508 | 3.95 | 3.9487 | 3.9468 | 3.944 | 3.9402 | 3.9352 | 3.9289 | 3.9208 | 3.9108 | 3.8986 | 3.8839 | 3.8666 | 3.8463 | 3.8231 | 3.7969 | 3.7677 | 3.7357 | 3.7011 | 3.6644 | 3.6261 | 3.5868 | 3.5473 | 3.5083 | 3.4708 | 3.4357 | 3.4039 | 3.3762 | 3.3536 | 3.3368 | 3.3266 | 3.3235 | 3.3282 | 3.341 | 3.3624 | 3.3926 | 3.4318 | 3.4801 | 3.5373 | 3.6032 | 3.6759 | 3.7394 | 3.8366 | 3.956 | 4.0436 | 4.1475 | 4.2564 | 4.3674 | 4.4777 | 4.5847 | 4.6844 | 4.7721 | 4.8413 | 4.8838 | 4.8899 | 4.8505 | 4.7591 | 4.6154 | 4.427 | 4.2094 | 3.982 | 3.7637 | 3.5691 | 3.4069 | 3.2808 | 3.1909 | 3.135 | 3.11 | 3.1128 | 3.1406 | 3.191 | 3.2621 | 3.3526 | 3.4615 | 3.5882 | 3.7323 | 3.8933 | 4.0705 | 4.2625 | 4.4663 | 4.6761 | 4.881 | 5.0614 | 5.1831 | 5.1888 | 4.9886 | 4.4578 | 3.4621 | 1.9361
615 | 3.8654 | 3.8649 | 3.8634 | 3.8608 | 3.857 | 3.852 | 3.8455 | 3.8376 | 3.8279 | 3.8163 | 3.8026 | 3.7868 | 3.7686 | 3.748 | 3.7249 | 3.6994 | 3.6716 | 3.6416 | 3.6098 | 3.5766 | 3.5423 | 3.5076 | 3.4732 | 3.4397 | 3.4079 | 3.3786 | 3.3525 | 3.3305 | 3.3133 | 3.3016 | 3.296 | 3.2971 | 3.3054 | 3.3213 | 3.3451 | 3.3772 | 3.4176 | 3.4666 | 3.524 | 3.5898 | 3.6633 | 3.7428 | 3.812 | 3.9181 | 4.0346 | 4.1251 | 4.229 | 4.3357 | 4.4418 | 4.5444 | 4.6396 | 4.723 | 4.7884 | 4.8287 | 4.8353 | 4.8002 | 4.7176 | 4.5867 | 4.4138 | 4.2119 | 3.9983 | 3.7906 | 3.6032 | 3.4456 | 3.3225 | 3.2349 | 3.1814 | 3.1597 | 3.1669 | 3.2007 | 3.259 | 3.3402 | 3.4434 | 3.5684 | 3.7152 | 3.8846 | 4.0779 | 4.2965 | 4.5426 | 4.8182 | 5.1249 | 5.4631 | 5.8297 | 6.2139 | 6.5888 | 6.8946 | 7.0085 | 6.7007 | 5.608 | 3.3566
620 | 3.7623 | 3.7616 | 3.7595 | 3.756 | 3.751 | 3.7445 | 3.7363 | 3.7264 | 3.7147 | 3.7011 | 3.6855 | 3.6678 | 3.6481 | 3.6264 | 3.6027 | 3.5773 | 3.5502 | 3.5219 | 3.4926 | 3.4628 | 3.433 | 3.4038 | 3.3757 | 3.3496 | 3.3259 | 3.3055 | 3.289 | 3.2769 | 3.2701 | 3.2689 | 3.274 | 3.2857 | 3.3046 | 3.3308 | 3.3646 | 3.4063 | 3.4559 | 3.5135 | 3.5788 | 3.6517 | 3.7316 | 3.8164 | 3.8897 | 4.0049 | 4.1147 | 4.2058 | 4.3072 | 4.4087 | 4.5068 | 4.5975 | 4.6766 | 4.7384 | 4.7765 | 4.7834 | 4.752 | 4.6771 | 4.5577 | 4.3988 | 4.2114 | 4.0108 | 3.8133 | 3.6328 | 3.4795 | 3.3588 | 3.2726 | 3.2205 | 3.2005 | 3.2105 | 3.2481 | 3.3117 | 3.3999 | 3.5121 | 3.6483 | 3.8092 | 3.9963 | 4.2116 | 4.4585 | 4.7409 | 5.0643 | 5.4356 | 5.8634 | 6.3585 | 6.9329 | 7.5992 | 8.364 | 9.2129 | 10.0641 | 10.6452 | 10.1992 | 7.1143
625 | 3.664 | 3.6632 | 3.6608 | 3.6568 | 3.6512 | 3.6439 | 3.6348 | 3.6241 | 3.6115 | 3.5972 | 3.581 | 3.5632 | 3.5436 | 3.5225 | 3.5 | 3.4763 | 3.4517 | 3.4266 | 3.4013 | 3.3764 | 3.3522 | 3.3294 | 3.3085 | 3.2902 | 3.2749 | 3.2634 | 3.2561 | 3.2537 | 3.2566 | 3.2653 | 3.2802 | 3.3018 | 3.3302 | 3.3657 | 3.4085 | 3.4587 | 3.5164 | 3.5813 | 3.6534 | 3.7322 | 3.817 | 3.9057 | 3.9815 | 4.1072 | 4.2055 | 4.2948 | 4.391 | 4.4845 | 4.571 | 4.6461 | 4.7047 | 4.7409 | 4.748 | 4.7198 | 4.6517 | 4.5424 | 4.396 | 4.2217 | 4.033 | 3.8448 | 3.6706 | 3.5208 | 3.4016 | 3.3158 | 3.2637 | 3.244 | 3.2549 | 3.2945 | 3.3611 | 3.4535 | 3.5714 | 3.7149 | 3.8848 | 4.083 | 4.3119 | 4.5753 | 4.8782 | 5.2272 | 5.6314 | 6.1028 | 6.6577 | 7.3189 | 8.1184 | 9.1024 | 10.3387 | 11.9274 | 14.0114 | 16.7468 | 19.9598 | 20.5089
630 | 3.5687 | 3.5679 | 3.5654 | 3.5613 | 3.5555 | 3.5481 | 3.539 | 3.5283 | 3.516 | 3.502 | 3.4866 | 3.4698 | 3.4518 | 3.4327 | 3.4127 | 3.3921 | 3.3713 | 3.3506 | 3.3304 | 3.3112 | 3.2934 | 3.2776 | 3.2642 | 3.2538 | 3.247 | 3.2442 | 3.2459 | 3.2526 | 3.2647 | 3.2826 | 3.3066 | 3.337 | 3.3741 | 3.418 | 3.4688 | 3.5265 | 3.591 | 3.6622 | 3.7397 | 3.823 | 3.9113 | 4.0022 | 4.0786 | 4.218 | 4.2975 | 4.3821 | 4.4703 | 4.5523 | 4.6235 | 4.6789 | 4.7132 | 4.7204 | 4.6949 | 4.6326 | 4.5324 | 4.3971 | 4.2348 | 4.0572 | 3.8777 | 3.7096 | 3.5629 | 3.4448 | 3.3588 | 3.3058 | 3.2852 | 3.2957 | 3.3355 | 3.4031 | 3.4975 | 3.6183 | 3.7655 | 3.9402 | 4.1438 | 4.379 | 4.6494 | 4.9596 | 5.3161 | 5.7273 | 6.2044 | 6.7623 | 7.4219 | 8.2124 | 9.176 | 10.3766 | 11.9143 | 13.9561 | 16.7988 | 21.0177 | 27.8307 | 39.458
635 | 3.47 | 3.4692 | 3.4668 | 3.4629 | 3.4575 | 3.4505 | 3.4421 | 3.4322 | 3.4209 | 3.4085 | 3.3948 | 3.3802 | 3.3647 | 3.3487 | 3.3323 | 3.3159 | 3.2998 | 3.2843 | 3.2699 | 3.257 | 3.2461 | 3.2375 | 3.2318 | 3.2295 | 3.2309 | 3.2365 | 3.2468 | 3.2622 | 3.2829 | 3.3093 | 3.3417 | 3.3802 | 3.4251 | 3.4763 | 3.534 | 3.5981 | 3.6683 | 3.7444 | 3.8258 | 3.912 | 4.0019 | 4.093 | 4.1678 | 4.3272 | 4.3762 | 4.4531 | 4.5297 | 4.5965 | 4.6485 | 4.6806 | 4.6874 | 4.6641 | 4.6068 | 4.5145 | 4.3894 | 4.2381 | 4.071 | 3.9003 | 3.7382 | 3.5949 | 3.4779 | 3.3914 | 3.3371 | 3.3149 | 3.3239 | 3.3625 | 3.4295 | 3.5238 | 3.645 | 3.793 | 3.9685 | 4.1729 | 4.4085 | 4.678 | 4.9855 | 5.336 | 5.7358 | 6.193 | 6.7176 | 7.3225 | 8.0238 | 8.842 | 9.8032 | 10.9389 | 12.2845 | 13.8664 | 15.6565 | 17.4081 | 18.0987 | 14.3722
640 | 3.3631 | 3.3624 | 3.3603 | 3.3569 | 3.3522 | 3.3462 | 3.3389 | 3.3306 | 3.3212 | 3.3109 | 3.2998 | 3.2882 | 3.2762 | 3.264 | 3.252 | 3.2405 | 3.2297 | 3.2201 | 3.212 | 3.2057 | 3.2018 | 3.2007 | 3.2026 | 3.2081 | 3.2176 | 3.2314 | 3.2498 | 3.2732 | 3.3019 | 3.3361 | 3.376 | 3.4217 | 3.4734 | 3.5309 | 3.5944 | 3.6634 | 3.7379 | 3.8172 | 3.9009 | 3.988 | 4.0773 | 4.1662 | 4.2367 | 4.4285 | 4.4284 | 4.494 | 4.5554 | 4.6033 | 4.6327 | 4.6386 | 4.6167 | 4.5635 | 4.478 | 4.362 | 4.2211 | 4.0641 | 3.9021 | 3.7463 | 3.607 | 3.4915 | 3.4047 | 3.349 | 3.3249 | 3.3316 | 3.3681 | 3.4332 | 3.5257 | 3.6452 | 3.7914 | 3.9647 | 4.1662 | 4.3973 | 4.6603 | 4.958 | 5.2935 | 5.6709 | 6.0943 | 6.5683 | 7.0973 | 7.6848 | 8.332 | 9.0354 | 9.7826 | 10.5435 | 11.2563 | 11.8006 | 11.9554 | 11.345 | 9.4211 | 5.6361
645 | 3.2529 | 3.2523 | 3.2507 | 3.248 | 3.2443 | 3.2396 | 3.234 | 3.2276 | 3.2206 | 3.213 | 3.2051 | 3.197 | 3.1889 | 3.1812 | 3.174 | 3.1677 | 3.1626 | 3.159 | 3.1573 | 3.1578 | 3.1608 | 3.1669 | 3.1763 | 3.1893 | 3.2063 | 3.2277 | 3.2536 | 3.2844 | 3.3203 | 3.3614 | 3.4078 | 3.4597 | 3.517 | 3.5796 | 3.6474 | 3.7199 | 3.7969 | 3.8778 | 3.9616 | 4.0474 | 4.1337 | 4.2178 | 4.2812 | 4.5309 | 4.4497 | 4.5006 | 4.5435 | 4.5695 | 4.5739 | 4.5526 | 4.5027 | 4.423 | 4.3151 | 4.1836 | 4.0362 | 3.8827 | 3.7336 | 3.5984 | 3.4849 | 3.3982 | 3.3411 | 3.3148 | 3.3189 | 3.3525 | 3.4146 | 3.5041 | 3.6203 | 3.7627 | 3.9316 | 4.1274 | 4.3511 | 4.6039 | 4.8875 | 5.2036 | 5.5535 | 5.9385 | 6.3584 | 6.8113 | 7.2921 | 7.7908 | 8.29 | 8.7616 | 9.1634 | 9.4345 | 9.4921 | 9.2318 | 8.5344 | 7.2857 | 5.4128 | 2.9334
650 | 3.177 | 3.1766 | 3.1754 | 3.1735 | 3.1709 | 3.1676 | 3.1638 | 3.1595 | 3.155 | 3.1502 | 3.1455 | 3.141 | 3.137 | 3.1336 | 3.1311 | 3.1299 | 3.1302 | 3.1323 | 3.1366 | 3.1433 | 3.1529 | 3.1655 | 3.1816 | 3.2013 | 3.2251 | 3.2532 | 3.2857 | 3.3229 | 3.365 | 3.4119 | 3.4639 | 3.5208 | 3.5826 | 3.649 | 3.7198 | 3.7946 | 3.8727 | 3.9534 | 4.0357 | 4.1184 | 4.1998 | 4.2768 | 4.3308 | 4.7026 | 4.4716 | 4.5054 | 4.5277 | 4.5305 | 4.5096 | 4.4623 | 4.3876 | 4.2866 | 4.1633 | 4.0244 | 3.8785 | 3.7352 | 3.6037 | 3.4916 | 3.4043 | 3.3453 | 3.3161 | 3.3167 | 3.3467 | 3.4049 | 3.4905 | 3.6025 | 3.7404 | 3.9039 | 4.0933 | 4.3087 | 4.5508 | 4.8201 | 5.1169 | 5.4409 | 5.7907 | 6.1632 | 6.5524 | 6.9487 | 7.3372 | 7.6962 | 7.9964 | 8.2006 | 8.2646 | 8.1407 | 7.783 | 7.1543 | 6.2335 | 5.0211 | 3.5418 | 1.8445
655 | 3.1579 | 3.1576 | 3.1569 | 3.1558 | 3.1542 | 3.1524 | 3.1503 | 3.1481 | 3.1459 | 3.1439 | 3.1422 | 3.1411 | 3.1407 | 3.1414 | 3.1432 | 3.1466 | 3.1518 | 3.1591 | 3.1687 | 3.181 | 3.1962 | 3.2146 | 3.2365 | 3.2622 | 3.2919 | 3.3258 | 3.364 | 3.4067 | 3.454 | 3.5059 | 3.5624 | 3.6233 | 3.6886 | 3.7578 | 3.8306 | 3.9064 | 3.9844 | 4.0637 | 4.1431 | 4.2212 | 4.2961 | 4.3644 | 4.4071 | 5.0716 | 4.5175 | 4.5326 | 4.5334 | 4.5128 | 4.4679 | 4.3976 | 4.3026 | 4.1864 | 4.0546 | 3.9151 | 3.7765 | 3.6477 | 3.536 | 3.4473 | 3.3853 | 3.3522 | 3.3484 | 3.3737 | 3.4273 | 3.5082 | 3.6154 | 3.7484 | 3.9065 | 4.0896 | 4.2974 | 4.5298 | 4.7866 | 5.067 | 5.3694 | 5.6908 | 6.026 | 6.3673 | 6.7027 | 7.0162 | 7.2864 | 7.4872 | 7.589 | 7.5616 | 7.3776 | 7.0165 | 6.4685 | 5.7356 | 4.8309 | 3.7763 | 2.5992 | 1.3298
660 | 3.151 | 3.1509 | 3.1507 | 3.1503 | 3.1499 | 3.1495 | 3.1492 | 3.1491 | 3.1493 | 3.15 | 3.1514 | 3.1536 | 3.1569 | 3.1615 | 3.1676 | 3.1754 | 3.1853 | 3.1974 | 3.2121 | 3.2296 | 3.2501 | 3.2739 | 3.3012 | 3.3322 | 3.3671 | 3.4061 | 3.4493 | 3.4967 | 3.5484 | 3.6043 | 3.6643 | 3.7282 | 3.7957 | 3.8664 | 3.9396 | 4.0148 | 4.0909 | 4.1669 | 4.2413 | 4.3125 | 4.3784 | 4.4356 | 4.4646 | 5.8494 | 4.5401 | 4.5349 | 4.5136 | 4.4703 | 4.4035 | 4.3138 | 4.2039 | 4.0788 | 3.9454 | 3.8115 | 3.6855 | 3.5745 | 3.4846 | 3.4199 | 3.3829 | 3.3745 | 3.3948 | 3.4432 | 3.5189 | 3.6208 | 3.7482 | 3.9002 | 4.0764 | 4.276 | 4.4986 | 4.7432 | 5.0082 | 5.2911 | 5.5881 | 5.8929 | 6.1969 | 6.4879 | 6.7503 | 6.9649 | 7.1097 | 7.1621 | 7.101 | 6.9101 | 6.5802 | 6.1106 | 5.5084 | 4.7867 | 3.9624 | 3.0537 | 2.0788 | 1.0552
665 | 3.1201 | 3.1202 | 3.1205 | 3.121 | 3.1217 | 3.1229 | 3.1244 | 3.1265 | 3.1292 | 3.1328 | 3.1373 | 3.143 | 3.15 | 3.1586 | 3.1689 | 3.1811 | 3.1956 | 3.2125 | 3.2321 | 3.2545 | 3.28 | 3.3087 | 3.3409 | 3.3768 | 3.4164 | 3.4598 | 3.5071 | 3.5582 | 3.6132 | 3.6719 | 3.734 | 3.7994 | 3.8674 | 3.9376 | 4.0093 | 4.0815 | 4.1533 | 4.2232 | 4.2898 | 4.3512 | 4.4051 | 4.4481 | 4.4607 | 7.0091 | 4.4963 | 4.47 | 4.4268 | 4.3625 | 4.2772 | 4.173 | 4.0543 | 3.9271 | 3.7985 | 3.6762 | 3.5671 | 3.4772 | 3.4108 | 3.3707 | 3.3583 | 3.3739 | 3.4172 | 3.4874 | 3.5835 | 3.7045 | 3.8496 | 4.0178 | 4.2083 | 4.4201 | 4.6517 | 4.9011 | 5.1654 | 5.44 | 5.7186 | 5.9925 | 6.2502 | 6.4775 | 6.6579 | 6.7734 | 6.8069 | 6.7434 | 6.5728 | 6.291 | 5.8996 | 5.4057 | 4.8192 | 4.1516 | 3.4145 | 2.6192 | 1.7771 | 0.89985
670 | 3.1021 | 3.1023 | 3.1031 | 3.1044 | 3.1063 | 3.1089 | 3.1123 | 3.1164 | 3.1216 | 3.1278 | 3.1353 | 3.1442 | 3.1547 | 3.1669 | 3.1811 | 3.1974 | 3.216 | 3.2372 | 3.2611 | 3.2879 | 3.3177 | 3.3508 | 3.3872 | 3.4271 | 3.4704 | 3.5173 | 3.5677 | 3.6216 | 3.6787 | 3.7389 | 3.8019 | 3.8671 | 3.9341 | 4.0022 | 4.0704 | 4.1378 | 4.2031 | 4.2649 | 4.3214 | 4.3708 | 4.4107 | 4.4377 | 4.4324 | 6.4944 | 4.4269 | 4.3802 | 4.3173 | 4.2354 | 4.1361 | 4.0231 | 3.9016 | 3.7781 | 3.6594 | 3.5523 | 3.4626 | 3.3947 | 3.3517 | 3.3354 | 3.3464 | 3.3845 | 3.449 | 3.5391 | 3.6537 | 3.7918 | 3.9522 | 4.1339 | 4.3355 | 4.5553 | 4.7911 | 5.0394 | 5.2958 | 5.5539 | 5.8056 | 6.0404 | 6.2459 | 6.4079 | 6.5122 | 6.5453 | 6.4965 | 6.3592 | 6.1313 | 5.8152 | 5.4161 | 4.9407 | 4.3954 | 3.7861 | 3.1178 | 2.3963 | 1.6288 | 0.82562
675 | 3.1311 | 3.1315 | 3.1327 | 3.1348 | 3.1377 | 3.1416 | 3.1465 | 3.1526 | 3.1598 | 3.1684 | 3.1785 | 3.1902 | 3.2037 | 3.2191 | 3.2366 | 3.2564 | 3.2786 | 3.3034 | 3.3309 | 3.3614 | 3.3948 | 3.4314 | 3.4712 | 3.5142 | 3.5605 | 3.61 | 3.6626 | 3.7181 | 3.7764 | 3.837 | 3.8996 | 3.9636 | 4.0283 | 4.0929 | 4.1564 | 4.2175 | 4.275 | 4.3272 | 4.3724 | 4.4085 | 4.4334 | 4.4436 | 4.4201 | 5.4784 | 4.3759 | 4.311 | 4.2316 | 4.1363 | 4.0281 | 3.9114 | 3.7921 | 3.6764 | 3.5707 | 3.4806 | 3.4108 | 3.3645 | 3.3438 | 3.3496 | 3.3821 | 3.4407 | 3.5247 | 3.6329 | 3.7643 | 3.9177 | 4.0916 | 4.2847 | 4.495 | 4.7199 | 4.9562 | 5.1993 | 5.4432 | 5.6804 | 5.9015 | 6.0955 | 6.2508 | 6.3554 | 6.399 | 6.3734 | 6.2743 | 6.1008 | 5.8551 | 5.5412 | 5.163 | 4.7233 | 4.2228 | 3.6607 | 3.036 | 2.3494 | 1.6061 | 0.8172
680 | 3.183 | 3.1836 | 3.1852 | 3.1879 | 3.1918 | 3.1969 | 3.2032 | 3.2109 | 3.22 | 3.2308 | 3.2431 | 3.2573 | 3.2735 | 3.2917 | 3.3121 | 3.3349 | 3.3602 | 3.3881 | 3.4188 | 3.4523 | 3.4887 | 3.5281 | 3.5705 | 3.6159 | 3.6642 | 3.7153 | 3.7691 | 3.8253 | 3.8835 | 3.9434 | 4.0043 | 4.0656 | 4.1266 | 4.1862 | 4.2432 | 4.2965 | 4.3445 | 4.3855 | 4.4178 | 4.4394 | 4.4482 | 4.4412 | 4.3996 | 4.98 | 4.3195 | 4.2391 | 4.1468 | 4.0427 | 3.9303 | 3.8148 | 3.7019 | 3.5975 | 3.5071 | 3.4354 | 3.3858 | 3.3607 | 3.3614 | 3.3881 | 3.4407 | 3.5184 | 3.6203 | 3.7451 | 3.8916 | 4.0583 | 4.2436 | 4.4454 | 4.6613 | 4.8878 | 5.1206 | 5.3542 | 5.5815 | 5.7944 | 5.9834 | 6.1386 | 6.2502 | 6.3099 | 6.3119 | 6.2529 | 6.1332 | 5.955 | 5.7216 | 5.4356 | 5.0976 | 4.7047 | 4.2511 | 3.7287 | 3.1295 | 2.4487 | 1.6894 | 0.86494
685 | 3.2306 | 3.2313 | 3.2333 | 3.2366 | 3.2414 | 3.2475 | 3.2552 | 3.2644 | 3.2753 | 3.288 | 3.3025 | 3.3189 | 3.3374 | 3.3581 | 3.3811 | 3.4065 | 3.4345 | 3.465 | 3.4982 | 3.5341 | 3.5728 | 3.6142 | 3.6584 | 3.7052 | 3.7546 | 3.8063 | 3.86 | 3.9155 | 3.9723 | 4.0298 | 4.0875 | 4.1444 | 4.1998 | 4.2524 | 4.3011 | 4.3445 | 4.381 | 4.409 | 4.4268 | 4.4326 | 4.4246 | 4.4002 | 4.3411 | 4.6846 | 4.2287 | 4.1363 | 4.0353 | 3.9268 | 3.8149 | 3.705 | 3.6023 | 3.5122 | 3.4392 | 3.3869 | 3.3579 | 3.3538 | 3.3751 | 3.4218 | 3.4933 | 3.5887 | 3.7069 | 3.8465 | 4.006 | 4.1838 | 4.3776 | 4.585 | 4.8028 | 5.0267 | 5.2519 | 5.4719 | 5.6796 | 5.8669 | 6.0254 | 6.1473 | 6.2258 | 6.2566 | 6.238 | 6.1707 | 6.0574 | 5.9016 | 5.7058 | 5.4698 | 5.1898 | 4.857 | 4.458 | 3.9758 | 3.3928 | 2.6961 | 1.8842 | 0.97336
690 | 3.2807 | 3.2814 | 3.2838 | 3.2876 | 3.2931 | 3.3003 | 3.3091 | 3.3197 | 3.3321 | 3.3464 | 3.3627 | 3.3811 | 3.4016 | 3.4244 | 3.4495 | 3.4771 | 3.5071 | 3.5396 | 3.5746 | 3.6123 | 3.6524 | 3.6951 | 3.7401 | 3.7874 | 3.8367 | 3.8878 | 3.9403 | 3.9937 | 4.0476 | 4.1013 | 4.154 | 4.2049 | 4.2529 | 4.2968 | 4.3355 | 4.3673 | 4.3909 | 4.4047 | 4.407 | 4.3965 | 4.3717 | 4.3306 | 4.2558 | 4.4643 | 4.1165 | 4.0158 | 3.9103 | 3.8018 | 3.6947 | 3.5939 | 3.5044 | 3.4305 | 3.376 | 3.3435 | 3.3349 | 3.3511 | 3.392 | 3.4575 | 3.5466 | 3.6583 | 3.7912 | 3.9438 | 4.1144 | 4.3008 | 4.5006 | 4.7107 | 4.9272 | 5.1456 | 5.3604 | 5.5651 | 5.7529 | 5.9168 | 6.0504 | 6.1483 | 6.2075 | 6.2271 | 6.2088 | 6.1559 | 6.0724 | 5.9618 | 5.8251 | 5.6594 | 5.4564 | 5.2014 | 4.872 | 4.4396 | 3.8719 | 3.1407 | 2.2338 | 1.1686
695 | 3.3447 | 3.3456 | 3.3482 | 3.3526 | 3.3587 | 3.3667 | 3.3765 | 3.3882 | 3.4018 | 3.4175 | 3.4353 | 3.4552 | 3.4774 | 3.5018 | 3.5285 | 3.5576 | 3.589 | 3.6229 | 3.6591 | 3.6977 | 3.7385 | 3.7815 | 3.8265 | 3.8732 | 3.9213 | 3.9706 | 4.0206 | 4.0707 | 4.1204 | 4.1688 | 4.2152 | 4.2586 | 4.2978 | 4.3316 | 4.3589 | 4.3781 | 4.3878 | 4.3867 | 4.3735 | 4.3471 | 4.3065 | 4.2504 | 4.162 | 4.2874 | 4.0027 | 3.8976 | 3.7917 | 3.6871 | 3.588 | 3.4991 | 3.4245 | 3.368 | 3.3323 | 3.3195 | 3.3306 | 3.366 | 3.4255 | 3.5085 | 3.6138 | 3.7403 | 3.8864 | 4.0504 | 4.2301 | 4.4233 | 4.6269 | 4.8375 | 5.0509 | 5.2621 | 5.4656 | 5.6556 | 5.826 | 5.9717 | 6.0884 | 6.1741 | 6.2287 | 6.2545 | 6.2555 | 6.2369 | 6.2034 | 6.1582 | 6.1014 | 6.0282 | 5.9271 | 5.7774 | 5.5475 | 5.1925 | 4.6568 | 3.8824 | 2.8295 | 1.5075
700 | 3.4256 | 3.4266 | 3.4294 | 3.4341 | 3.4408 | 3.4494 | 3.46 | 3.4726 | 3.4872 | 3.504 | 3.5229 | 3.5439 | 3.5672 | 3.5927 | 3.6205 | 3.6506 | 3.6829 | 3.7174 | 3.7541 | 3.7928 | 3.8335 | 3.8758 | 3.9197 | 3.9648 | 4.0108 | 4.0572 | 4.1035 | 4.149 | 4.1932 | 4.2351 | 4.2738 | 4.3084 | 4.3376 | 4.3603 | 4.3753 | 4.3812 | 4.3767 | 4.3608 | 4.3325 | 4.2912 | 4.2364 | 4.1676 | 4.0686 | 4.1403 | 3.8962 | 3.7904 | 3.6877 | 3.5902 | 3.5018 | 3.4267 | 3.3682 | 3.3295 | 3.3126 | 3.3188 | 3.3488 | 3.4024 | 3.4793 | 3.5785 | 3.6988 | 3.8388 | 3.9966 | 4.1704 | 4.3578 | 4.556 | 4.7619 | 4.9714 | 5.1805 | 5.384 | 5.577 | 5.7545 | 5.9121 | 6.0464 | 6.1562 | 6.2418 | 6.3063 | 6.3541 | 6.3915 | 6.4248 | 6.4596 | 6.4999 | 6.5459 | 6.5932 | 6.6293 | 6.6305 | 6.5561 | 6.3424 | 5.8969 | 5.104 | 3.854 | 2.1119

## i_DBR_map
DBR (optimised): 100 × (1 − R), rows wavelength / columns angle in the substrate
wavelength (nm) \ angle (deg) | 0 | 1 | 2 | 3 | 4 | 5 | 6 | 7 | 8 | 9 | 10 | 11 | 12 | 13 | 14 | 15 | 16 | 17 | 18 | 19 | 20 | 21 | 22 | 23 | 24 | 25 | 26 | 27 | 28 | 29 | 30 | 31 | 32 | 33 | 34 | 35 | 36 | 37 | 38 | 39 | 40 | 41 | 42 | 43 | 44 | 45 | 46 | 47 | 48 | 49 | 50 | 51 | 52 | 53 | 54 | 55 | 56 | 57 | 58 | 59 | 60 | 61 | 62 | 63 | 64 | 65 | 66 | 67 | 68 | 69 | 70 | 71 | 72 | 73 | 74 | 75 | 76 | 77 | 78 | 79 | 80 | 81 | 82 | 83 | 84 | 85 | 86 | 87 | 88 | 89
430 | 99.9274 | 99.9115 | 99.8489 | 99.6945 | 99.373 | 98.7815 | 97.7967 | 96.2922 | 94.166 | 91.3769 | 87.978 | 84.1349 | 80.115 | 76.2524 | 72.9025 | 70.4106 | 69.1035 | 69.3055 | 71.355 | 75.5616 | 81.9333 | 89.3622 | 94.5967 | 93.9542 | 88.0817 | 80.7794 | 74.51 | 70.4082 | 69.6018 | 73.8256 | 84.2288 | 89.7526 | 76.9977 | 66.7946 | 64.9251 | 69.843 | 90.5617 | 74.8528 | 59.2891 | 55.8364 | 51.6196 | 43.0999 | 11.9921 | 10.4211 | 9.3805 | 9.1787 | 10.2409 | 11.899 | 11.3859 | 9.6585 | 8.5938 | 8.3331 | 8.7785 | 10.0103 | 11.9192 | 12.8949 | 12.4795 | 12.3557 | 12.7654 | 13.4538 | 14.2288 | 14.9902 | 15.8757 | 17.8746 | 22.8134 | 21.0319 | 14.2633 | 10.6955 | 8.8129 | 7.7738 | 7.348 | 7.6422 | 9.3548 | 15.1775 | 26.0184 | 15.7257 | 8.3536 | 5.9565 | 5.0512 | 4.6889 | 4.5794 | 4.6132 | 4.7382 | 4.9176 | 5.1079 | 5.2394 | 5.1956 | 4.8011 | 3.8466 | 2.2017
435 | 82.9071 | 82.7268 | 82.189 | 81.3042 | 80.0939 | 78.5959 | 76.8698 | 75.0013 | 73.1033 | 71.3151 | 69.7991 | 68.7369 | 68.3277 | 68.7901 | 70.3616 | 73.286 | 77.7463 | 83.6605 | 90.224 | 95.3888 | 96.45 | 92.5124 | 85.5457 | 78.1682 | 72.0968 | 68.3873 | 67.9801 | 72.1049 | 81.5375 | 89.4994 | 82.1945 | 71.4055 | 67.4498 | 69.1245 | 78.2496 | 99.1823 | 65.9297 | 56.7727 | 53.0271 | 48.8746 | 43.102 | 34.186 | 9.1606 | 8.4477 | 8.8827 | 10.8101 | 11.7549 | 9.8945 | 8.2549 | 7.5092 | 7.3941 | 7.7779 | 8.7366 | 10.5566 | 12.7628 | 12.9037 | 12.3206 | 12.3756 | 12.8411 | 13.4791 | 14.2599 | 15.6066 | 18.5937 | 19.7861 | 14.9069 | 11.1552 | 9.0885 | 7.9437 | 7.4517 | 7.7027 | 9.3882 | 14.9297 | 21.823 | 12.8403 | 7.6131 | 5.8668 | 5.2715 | 5.1678 | 5.37 | 5.8503 | 6.669 | 7.9807 | 10.0877 | 13.549 | 19.2874 | 28.1201 | 37.4712 | 37.7016 | 26.493 | 13.0259
440 | 68.2357 | 68.2042 | 68.1183 | 68.005 | 67.9087 | 67.8924 | 68.0374 | 68.4436 | 69.2294 | 70.5312 | 72.4985 | 75.2808 | 78.992 | 83.6269 | 88.8971 | 93.9901 | 97.4529 | 97.6734 | 94.0478 | 87.6131 | 80.2443 | 73.5726 | 68.6627 | 66.2141 | 66.8886 | 71.5474 | 80.529 | 88.9557 | 85.7505 | 76.1172 | 70.7794 | 70.2422 | 74.087 | 88.4547 | 86.5635 | 59.2573 | 52.7242 | 48.9382 | 45.1636 | 40.9828 | 36.2298 | 29.8087 | 7.7801 | 9.2338 | 11.7102 | 10.4548 | 8.2128 | 7.0598 | 6.6365 | 6.6544 | 7.0156 | 7.7698 | 9.2113 | 11.8778 | 13.4562 | 12.3523 | 11.9315 | 12.1689 | 12.6928 | 13.5023 | 15.0792 | 17.2829 | 15.7245 | 11.9991 | 9.5489 | 8.1593 | 7.476 | 7.479 | 8.6098 | 12.443 | 18.6008 | 12.9736 | 7.8291 | 6.035 | 5.4776 | 5.4808 | 5.8825 | 6.7259 | 8.2258 | 10.8471 | 15.3198 | 21.3165 | 23.0411 | 16.9797 | 10.6517 | 6.802 | 4.5386 | 3.0483 | 1.9132 | 0.93099
445 | 74.9683 | 75.1146 | 75.5615 | 76.332 | 77.4628 | 79 | 80.9912 | 83.4709 | 86.4336 | 89.7882 | 93.2919 | 96.4762 | 98.6231 | 98.8997 | 96.7149 | 92.123 | 85.902 | 79.1973 | 73.0729 | 68.2985 | 65.3878 | 64.7601 | 66.9154 | 72.4608 | 81.2708 | 89.2104 | 88.1259 | 80.3067 | 74.399 | 72.1592 | 72.9674 | 79.1872 | 96.2181 | 69.19 | 53.1189 | 48.0789 | 44.7669 | 41.9072 | 39.4475 | 37.5666 | 36.348 | 34.7502 | 10.2051 | 11.4087 | 8.4306 | 6.7993 | 6.1362 | 5.9568 | 6.0736 | 6.428 | 7.0477 | 8.127 | 10.3883 | 13.7828 | 12.5511 | 11.4601 | 11.4481 | 11.8455 | 12.5958 | 14.0139 | 15.1255 | 13.1046 | 10.3251 | 8.5343 | 7.5546 | 7.2269 | 7.718 | 9.8406 | 14.7499 | 14.1794 | 8.7217 | 6.3807 | 5.6318 | 5.5852 | 6.0159 | 6.9754 | 8.7339 | 11.7881 | 16.163 | 18.2408 | 14.2567 | 9.4885 | 6.6715 | 5.1674 | 4.2877 | 3.6631 | 3.0978 | 2.4817 | 1.7582 | 0.91866
450 | 96.2787 | 96.4176 | 96.8199 | 97.4391 | 98.1894 | 98.9343 | 99.4767 | 99.5591 | 98.8863 | 97.1835 | 94.2867 | 90.2334 | 85.2989 | 79.9462 | 74.7117 | 70.0942 | 66.4993 | 64.2486 | 63.635 | 64.995 | 68.7509 | 75.2467 | 83.8038 | 90.5769 | 89.9919 | 83.667 | 77.7041 | 74.1336 | 72.7746 | 74.7209 | 85.2691 | 87.6793 | 56.8356 | 47.4998 | 43.7754 | 41.4609 | 40.0341 | 39.6561 | 40.6908 | 43.509 | 47.6386 | 47.3682 | 9.7404 | 6.721 | 5.7767 | 5.4517 | 5.4325 | 5.6153 | 5.9668 | 6.5008 | 7.3247 | 8.926 | 12.9481 | 13.1226 | 11.0183 | 10.7068 | 10.9517 | 11.559 | 12.6696 | 13.2037 | 11.404 | 9.2204 | 7.8237 | 7.1258 | 7.0821 | 8.0019 | 10.7914 | 13.9675 | 10.4092 | 7.0787 | 5.8411 | 5.5751 | 5.8714 | 6.705 | 8.2841 | 10.9648 | 14.3506 | 14.9187 | 11.3183 | 8.0372 | 6.3368 | 5.6176 | 5.4055 | 5.4518 | 5.609 | 5.7518 | 5.7287 | 5.332 | 4.3103 | 2.4872
455 | 91.5024 | 91.3012 | 90.6897 | 89.6476 | 88.1506 | 86.184 | 83.7589 | 80.9276 | 77.7926 | 74.5062 | 71.2593 | 68.264 | 65.7374 | 63.8922 | 62.9405 | 63.1082 | 64.6571 | 67.8943 | 73.1077 | 80.2384 | 87.972 | 92.8247 | 91.5883 | 85.997 | 80.0309 | 75.4122 | 72.4433 | 71.9356 | 76.9404 | 90.2737 | 67.5244 | 48.3855 | 42.8946 | 40.6435 | 39.8319 | 40.3745 | 42.5586 | 46.5168 | 50.893 | 50.1365 | 38.2888 | 21.6305 | 5.6114 | 5.0657 | 4.9441 | 5.0241 | 5.2476 | 5.5954 | 6.0726 | 6.7324 | 7.8286 | 10.8071 | 14.2607 | 10.6967 | 9.9801 | 10.0512 | 10.4814 | 11.3116 | 11.6568 | 10.2125 | 8.4267 | 7.287 | 6.7869 | 6.9504 | 8.1462 | 10.9161 | 11.8457 | 8.4287 | 6.3107 | 5.6063 | 5.6333 | 6.1999 | 7.3928 | 9.4472 | 12.1531 | 13.0911 | 10.5633 | 7.8894 | 6.5738 | 6.2507 | 6.5599 | 7.3643 | 8.6744 | 10.6085 | 13.3897 | 17.3566 | 22.9548 | 30.646 | 40.5422 | 49.909
460 | 69.061 | 68.9219 | 68.5136 | 67.8622 | 67.0119 | 66.0251 | 64.9823 | 63.9808 | 63.1338 | 62.5688 | 62.4284 | 62.872 | 64.0805 | 66.2588 | 69.6273 | 74.3694 | 80.4612 | 87.2693 | 93.0161 | 95.1176 | 92.4626 | 86.8165 | 80.6473 | 75.2777 | 71.2965 | 69.4465 | 71.6006 | 81.8783 | 80.8442 | 52.412 | 42.7296 | 39.9422 | 39.5021 | 40.7673 | 43.838 | 48.417 | 51.8886 | 48.1314 | 35.7586 | 22.9203 | 14.3091 | 9.0635 | 4.5752 | 4.5633 | 4.7025 | 4.9492 | 5.2908 | 5.7272 | 6.2812 | 7.0687 | 8.814 | 14.8156 | 10.6909 | 9.316 | 9.1936 | 9.4498 | 10.0629 | 10.4013 | 9.3283 | 7.8308 | 6.8616 | 6.4918 | 6.7777 | 8.0523 | 10.323 | 10.0526 | 7.3513 | 5.8916 | 5.4893 | 5.7133 | 6.4825 | 7.9133 | 10.0212 | 11.6051 | 10.474 | 8.1621 | 6.8457 | 6.6068 | 7.1618 | 8.432 | 10.5224 | 13.6024 | 17.5279 | 20.9889 | 21.5566 | 18.6915 | 14.4932 | 10.5105 | 6.939 | 3.5054
465 | 62.3968 | 62.4174 | 62.4877 | 62.6327 | 62.8938 | 63.3295 | 64.0147 | 65.0417 | 66.5196 | 68.5722 | 71.3315 | 74.9162 | 79.3795 | 84.5963 | 90.0661 | 94.7075 | 96.987 | 95.7786 | 91.3705 | 85.235 | 78.8812 | 73.278 | 69.0215 | 66.7298 | 67.6558 | 74.7808 | 84.3046 | 60.3165 | 43.9395 | 39.7442 | 39.4531 | 41.3696 | 45.2372 | 50.0796 | 51.7807 | 44.613 | 31.5217 | 20.4927 | 13.6438 | 9.7198 | 7.4263 | 5.9277 | 4.2732 | 4.4447 | 4.7027 | 5.0353 | 5.439 | 5.9198 | 6.5239 | 7.546 | 11.807 | 11.4815 | 8.7633 | 8.4099 | 8.5069 | 8.9477 | 9.3335 | 8.6297 | 7.367 | 6.509 | 6.2128 | 6.5402 | 7.7303 | 9.4272 | 8.7877 | 6.7014 | 5.6263 | 5.409 | 5.7623 | 6.6525 | 8.1393 | 9.865 | 10.2209 | 8.6203 | 7.1382 | 6.6945 | 7.1669 | 8.4546 | 10.598 | 13.5101 | 16.3404 | 17.3694 | 16.1481 | 14.2483 | 12.9057 | 12.3319 | 12.2746 | 12.2295 | 11.2334 | 7.5853
470 | 72.655 | 72.8199 | 73.3216 | 74.1807 | 75.4295 | 77.1082 | 79.2576 | 81.9045 | 85.0361 | 88.556 | 92.2208 | 95.5691 | 97.9031 | 98.4276 | 96.5991 | 92.4928 | 86.8247 | 80.5797 | 74.6188 | 69.5409 | 65.7698 | 63.7755 | 64.4892 | 70.0787 | 81.0597 | 68.8946 | 46.9155 | 40.4137 | 40.0568 | 42.6119 | 47.1674 | 51.5725 | 50.1635 | 39.6206 | 26.7152 | 17.4676 | 12.0046 | 8.8997 | 7.1117 | 6.0577 | 5.4137 | 4.9555 | 4.2347 | 4.4953 | 4.8162 | 5.1908 | 5.6159 | 6.1036 | 6.761 | 8.6317 | 14.0902 | 8.4108 | 7.7204 | 7.6705 | 7.9652 | 8.3848 | 8.0381 | 6.9966 | 6.2091 | 5.9402 | 6.2457 | 7.2632 | 8.5133 | 7.8957 | 6.27 | 5.4338 | 5.3297 | 5.7552 | 6.6814 | 8.0592 | 9.2453 | 8.9213 | 7.5546 | 6.738 | 6.8684 | 7.8631 | 9.6833 | 12.1479 | 14.3932 | 15.1017 | 14.3664 | 13.5899 | 13.6641 | 14.8066 | 17.0179 | 20.2194 | 24.1104 | 27.787 | 28.9994 | 22.7444
475 | 93.4283 | 93.5985 | 94.0986 | 94.8949 | 95.9221 | 97.0719 | 98.1773 | 99.003 | 99.2494 | 98.5907 | 96.7535 | 93.6232 | 89.3221 | 84.203 | 78.7504 | 73.4507 | 68.7073 | 64.8311 | 62.1046 | 60.9257 | 62.0994 | 67.3593 | 77.7973 | 73.9773 | 51.1113 | 42.2246 | 41.7288 | 44.9262 | 49.7559 | 52.1402 | 46.0509 | 33.2313 | 21.7624 | 14.4509 | 10.2373 | 7.8233 | 6.4156 | 5.5875 | 5.1093 | 4.8511 | 4.727 | 4.6486 | 4.3185 | 4.6252 | 4.9722 | 5.3507 | 5.7562 | 6.2192 | 7.0676 | 13.4207 | 8.5185 | 7.1456 | 6.9461 | 7.1112 | 7.5209 | 7.4958 | 6.694 | 5.9539 | 5.6766 | 5.9193 | 6.7393 | 7.6862 | 7.233 | 5.9586 | 5.2776 | 5.2373 | 5.6874 | 6.5798 | 7.7593 | 8.4952 | 7.954 | 6.9491 | 6.5975 | 7.1189 | 8.4634 | 10.4859 | 12.5616 | 13.569 | 13.3216 | 12.9014 | 13.0882 | 13.9088 | 14.9045 | 15.3361 | 14.5865 | 12.6514 | 10.0622 | 7.3552 | 4.7832 | 2.3639
480 | 96.4578 | 96.3296 | 95.9298 | 95.215 | 94.1205 | 92.5721 | 90.5049 | 87.885 | 84.7312 | 81.1276 | 77.222 | 73.208 | 69.2983 | 65.7019 | 62.6152 | 60.2376 | 58.8207 | 58.7765 | 60.9009 | 66.6945 | 76.7124 | 75.7312 | 55.1599 | 45.2938 | 44.9432 | 48.5942 | 52.2243 | 49.7504 | 38.7552 | 26.0866 | 17.073 | 11.6916 | 8.5855 | 6.7666 | 5.6804 | 5.03 | 4.6541 | 4.4615 | 4.3977 | 4.4259 | 4.513 | 4.6043 | 4.4562 | 4.7759 | 5.1127 | 5.454 | 5.7991 | 6.2475 | 8.2486 | 10.1978 | 6.7248 | 6.3324 | 6.3793 | 6.7333 | 6.9585 | 6.4356 | 5.7407 | 5.4299 | 5.5878 | 6.2198 | 6.9629 | 6.7059 | 5.7164 | 5.1412 | 5.1294 | 5.568 | 6.3826 | 7.35 | 7.7966 | 7.2688 | 6.5815 | 6.5461 | 7.3229 | 8.8412 | 10.7498 | 12.1558 | 12.4051 | 12.0855 | 11.9844 | 12.1724 | 12.2126 | 11.6371 | 10.3753 | 8.7609 | 7.1691 | 5.7823 | 4.6024 | 3.5348 | 2.4569 | 1.2794
485 | 76.5027 | 76.303 | 75.7076 | 74.729 | 73.3903 | 71.7291 | 69.7996 | 67.6745 | 65.4435 | 63.2114 | 61.0955 | 59.2262 | 57.7551 | 56.8768 | 56.8772 | 58.232 | 61.7832 | 68.794 | 78.3398 | 75.9259 | 58.2924 | 49.7687 | 50.0045 | 52.6937 | 51.3698 | 41.9926 | 29.2625 | 19.2674 | 13.0088 | 9.3221 | 7.1387 | 5.8158 | 5.0005 | 4.4997 | 4.2055 | 4.0554 | 4.0117 | 4.0509 | 4.1562 | 4.3124 | 4.499 | 4.6698 | 4.5961 | 4.894 | 5.181 | 5.4445 | 5.7094 | 6.336 | 14.2818 | 6.586 | 5.8279 | 5.7586 | 6.0243 | 6.3966 | 6.1878 | 5.5643 | 5.2054 | 5.2689 | 5.7338 | 6.3289 | 6.2512 | 5.5089 | 5.0133 | 5.0063 | 5.4093 | 6.1264 | 6.9087 | 7.1976 | 6.7671 | 6.3242 | 6.4973 | 7.4209 | 8.9651 | 10.5921 | 11.4326 | 11.3576 | 11.0521 | 10.8439 | 10.513 | 9.78 | 8.6769 | 7.4965 | 6.5293 | 5.9508 | 5.869 | 6.3984 | 7.6827 | 9.7673 | 11.9784 | 10.9971
490 | 60.4531 | 60.3478 | 60.0382 | 59.5436 | 58.8962 | 58.1414 | 57.3389 | 56.5638 | 55.9103 | 55.4993 | 55.4925 | 56.1212 | 57.7393 | 60.9118 | 66.4811 | 74.9689 | 82.1737 | 75.2422 | 61.3451 | 55.7446 | 55.0907 | 51.9274 | 42.3295 | 30.0321 | 20.1252 | 13.6837 | 9.7704 | 7.397 | 5.9276 | 4.9981 | 4.4039 | 4.0282 | 3.803 | 3.6873 | 3.656 | 3.6931 | 3.788 | 3.9325 | 4.1189 | 4.3368 | 4.5672 | 4.7629 | 4.6899 | 4.9292 | 5.1303 | 5.2938 | 5.525 | 7.6435 | 7.3808 | 5.4485 | 5.2417 | 5.4046 | 5.8148 | 5.9142 | 5.4205 | 5.0112 | 4.9775 | 5.2979 | 5.7741 | 5.8366 | 5.3171 | 4.891 | 4.8742 | 5.228 | 5.8454 | 6.4818 | 6.696 | 6.3796 | 6.1148 | 6.4163 | 7.4023 | 8.8775 | 10.1963 | 10.653 | 10.4101 | 10.0013 | 9.5128 | 8.7909 | 7.8488 | 6.9191 | 6.2903 | 6.2639 | 7.3507 | 10.7997 | 18.9022 | 25.6474 | 17.2857 | 8.9431 | 4.5394 | 1.957
495 | 54.6892 | 54.6931 | 54.713 | 54.7745 | 54.9228 | 55.2258 | 55.7819 | 56.7315 | 58.2777 | 60.718 | 64.4827 | 70.1155 | 77.8298 | 85.3681 | 84.9573 | 74.321 | 64.7017 | 58.4603 | 50.4205 | 39.0276 | 27.63 | 18.9727 | 13.2497 | 9.6392 | 7.3634 | 5.9042 | 4.9497 | 4.3163 | 3.8954 | 3.6214 | 3.454 | 3.368 | 3.3473 | 3.3813 | 3.4632 | 3.5879 | 3.7511 | 3.948 | 4.1719 | 4.4118 | 4.6466 | 4.8249 | 4.6937 | 4.8444 | 4.943 | 5.0257 | 5.4631 | 12.6128 | 5.2715 | 4.8235 | 4.879 | 5.2425 | 5.5794 | 5.2974 | 4.8537 | 4.7229 | 4.9181 | 5.2912 | 5.4467 | 5.1275 | 4.7725 | 4.7399 | 5.0389 | 5.5636 | 6.0898 | 6.2742 | 6.0624 | 5.9226 | 6.293 | 7.2812 | 8.6423 | 9.6944 | 9.8956 | 9.5166 | 8.9517 | 8.2464 | 7.3983 | 6.565 | 6.0077 | 6.0685 | 7.4212 | 11.6419 | 18.0946 | 14.6205 | 8.0973 | 4.6851 | 2.9217 | 1.8619 | 1.1217 | 0.53105
500 | 62.9089 | 63.1137 | 63.7479 | 64.8729 | 66.5964 | 69.0795 | 72.5341 | 77.1804 | 83.0487 | 89.3501 | 93.2523 | 90.2797 | 80.1271 | 67.6961 | 55.2059 | 42.6922 | 31.3116 | 22.3364 | 15.9628 | 11.6709 | 8.8274 | 6.9355 | 5.6598 | 4.7864 | 4.1813 | 3.7603 | 3.4699 | 3.2759 | 3.156 | 3.0954 | 3.0845 | 3.1167 | 3.1877 | 3.2943 | 3.4339 | 3.6038 | 3.8003 | 4.018 | 4.2485 | 4.4785 | 4.6847 | 4.8125 | 4.5798 | 4.6326 | 4.6451 | 4.7285 | 6.8112 | 5.7259 | 4.5092 | 4.4431 | 4.7129 | 5.1646 | 5.1629 | 4.7321 | 4.5068 | 4.5911 | 4.8703 | 5.0728 | 4.9252 | 4.6509 | 4.6044 | 4.8488 | 5.2912 | 5.7342 | 5.9098 | 5.7843 | 5.7291 | 6.1245 | 7.0741 | 8.3095 | 9.1533 | 9.1772 | 8.6775 | 7.9824 | 7.1795 | 6.3661 | 5.7391 | 5.5798 | 6.4127 | 9.4672 | 14.5735 | 12.1148 | 6.9243 | 4.2006 | 2.8018 | 1.972 | 1.4076 | 0.9785 | 0.62173 | 0.30286
505 | 95.531 | 95.8145 | 96.5904 | 97.5955 | 98.2659 | 97.5976 | 94.1893 | 86.8548 | 75.721 | 62.5195 | 49.4091 | 37.8514 | 28.4602 | 21.2632 | 15.9664 | 12.162 | 9.46 | 7.5438 | 6.1783 | 5.1976 | 4.4873 | 3.9693 | 3.591 | 3.3163 | 3.1209 | 2.9878 | 2.9055 | 2.866 | 2.864 | 2.8956 | 2.9583 | 3.0502 | 3.1697 | 3.3151 | 3.4843 | 3.6738 | 3.8786 | 4.0912 | 4.3012 | 4.4943 | 4.6482 | 4.7097 | 4.3533 | 4.3275 | 4.3039 | 4.6186 | 10.3934 | 4.3598 | 4.0982 | 4.2593 | 4.7057 | 4.9851 | 4.6532 | 4.3407 | 4.3227 | 4.5162 | 4.7289 | 4.7161 | 4.5321 | 4.4793 | 4.6729 | 5.0445 | 5.4244 | 5.6001 | 5.5425 | 5.5422 | 5.9316 | 6.8172 | 7.9322 | 8.6215 | 8.5194 | 7.9234 | 7.1494 | 6.3342 | 5.6165 | 5.1961 | 5.3974 | 6.966 | 10.9592 | 12.0512 | 7.4732 | 4.5018 | 3.0233 | 2.194 | 1.6582 | 1.2688 | 0.95829 | 0.692 | 0.45065 | 0.22256
510 | 48.9958 | 48.2581 | 46.1021 | 42.7058 | 38.3703 | 33.4934 | 28.5014 | 23.7636 | 19.5319 | 15.9272 | 12.964 | 10.5898 | 8.7208 | 7.2655 | 6.1393 | 5.2701 | 4.5995 | 4.0819 | 3.6826 | 3.3754 | 3.1409 | 2.9648 | 2.8367 | 2.7489 | 2.6958 | 2.6735 | 2.6793 | 2.7111 | 2.7677 | 2.848 | 2.9512 | 3.0762 | 3.2216 | 3.3853 | 3.5636 | 3.7515 | 3.9419 | 4.1259 | 4.2932 | 4.4323 | 4.5279 | 4.5321 | 4.0488 | 3.9846 | 4.0064 | 5.8056 | 4.7263 | 3.8445 | 3.8841 | 4.2456 | 4.7114 | 4.5931 | 4.2196 | 4.103 | 4.2157 | 4.411 | 4.4908 | 4.4019 | 4.357 | 4.5073 | 4.8183 | 5.1482 | 5.3252 | 5.3187 | 5.3516 | 5.7133 | 6.5182 | 7.5234 | 8.105 | 7.9203 | 7.261 | 6.4543 | 5.6701 | 5.055 | 4.8025 | 5.2805 | 7.3514 | 10.8321 | 9.0258 | 5.4104 | 3.5037 | 2.5176 | 1.9316 | 1.5345 | 1.235 | 0.98885 | 0.77215 | 0.57131 | 0.37833 | 0.18869
515 | 12.4741 | 12.3316 | 11.9195 | 11.2804 | 10.4757 | 9.5742 | 8.6414 | 7.7309 | 6.8812 | 6.1153 | 5.4431 | 4.8652 | 4.376 | 3.9669 | 3.6281 | 3.35 | 3.1239 | 2.9423 | 2.7989 | 2.6887 | 2.6078 | 2.5531 | 2.5222 | 2.5135 | 2.5258 | 2.5583 | 2.6103 | 2.6816 | 2.7716 | 2.8799 | 3.0055 | 3.1469 | 3.3016 | 3.4659 | 3.6345 | 3.8007 | 3.9567 | 4.0944 | 4.2076 | 4.2932 | 4.3477 | 4.3293 | 3.7182 | 3.6644 | 3.9091 | 9.0009 | 3.7333 | 3.5886 | 3.8334 | 4.3402 | 4.5132 | 4.1446 | 3.9304 | 3.9648 | 4.1255 | 4.2568 | 4.2566 | 4.2359 | 4.3534 | 4.6132 | 4.9024 | 5.0795 | 5.11 | 5.161 | 5.4812 | 6.1942 | 7.0993 | 7.6122 | 7.3844 | 6.6934 | 5.8846 | 5.146 | 4.6178 | 4.4818 | 5.1265 | 7.3756 | 9.7807 | 7.1417 | 4.3956 | 3.0059 | 2.2641 | 1.8099 | 1.4955 | 1.2545 | 1.0532 | 0.87234 | 0.70025 | 0.52963 | 0.35647 | 0.17959
520 | 5.2924 | 5.2587 | 5.1602 | 5.0049 | 4.8045 | 4.5728 | 4.3237 | 4.0699 | 3.8218 | 3.5871 | 3.3711 | 3.1766 | 3.0049 | 2.8562 | 2.7299 | 2.6248 | 2.5399 | 2.474 | 2.4261 | 2.3954 | 2.3811 | 2.3829 | 2.4004 | 2.4335 | 2.4821 | 2.5462 | 2.6257 | 2.7202 | 2.8293 | 2.9519 | 3.0862 | 3.2295 | 3.3778 | 3.5258 | 3.6672 | 3.7951 | 3.9033 | 3.9887 | 4.0533 | 4.1061 | 4.1578 | 4.1718 | 3.4101 | 3.426 | 4.7815 | 4.1232 | 3.3813 | 3.4964 | 3.9301 | 4.359 | 4.1153 | 3.809 | 3.7636 | 3.8799 | 4.0293 | 4.1002 | 4.1174 | 4.2151 | 4.4328 | 4.6882 | 4.8635 | 4.9201 | 4.9795 | 5.2512 | 5.866 | 6.6769 | 7.1515 | 6.9156 | 6.2189 | 5.4245 | 4.7313 | 4.2676 | 4.1994 | 4.9044 | 7.0838 | 8.6743 | 6.0562 | 3.847 | 2.7349 | 2.1329 | 1.7616 | 1.5049 | 1.3095 | 1.147 | 1.0006 | 0.85834 | 0.71142 | 0.55336 | 0.38085 | 0.19468
525 | 3.2808 | 3.2696 | 3.2369 | 3.1848 | 3.1165 | 3.036 | 2.9476 | 2.8554 | 2.7631 | 2.674 | 2.5906 | 2.5147 | 2.4477 | 2.3905 | 2.3438 | 2.308 | 2.2832 | 2.2698 | 2.2679 | 2.2776 | 2.2991 | 2.3327 | 2.3785 | 2.4367 | 2.5075 | 2.5907 | 2.686 | 2.7928 | 2.9096 | 3.0345 | 3.1644 | 3.2953 | 3.422 | 3.5387 | 3.6396 | 3.7202 | 3.7794 | 3.8218 | 3.8599 | 3.9161 | 4.0191 | 4.1416 | 3.1571 | 3.3635 | 8.1191 | 3.3117 | 3.2351 | 3.5421 | 4.0757 | 4.0976 | 3.7325 | 3.6023 | 3.6676 | 3.8101 | 3.9269 | 3.9881 | 4.0809 | 4.2665 | 4.4936 | 4.6651 | 4.7393 | 4.8006 | 5.0211 | 5.5338 | 6.2505 | 6.708 | 6.4975 | 5.8186 | 5.0478 | 4.3938 | 3.9731 | 3.9309 | 4.6081 | 6.5813 | 7.7639 | 5.4115 | 3.5287 | 2.5792 | 2.0659 | 1.7532 | 1.5426 | 1.3884 | 1.2665 | 1.162 | 1.0631 | 0.9584 | 0.83563 | 0.68232 | 0.4895 | 0.25746
530 | 2.52 | 2.5157 | 2.5028 | 2.4822 | 2.4552 | 2.4232 | 2.388 | 2.3512 | 2.3148 | 2.28 | 2.2485 | 2.2214 | 2.1996 | 2.184 | 2.1753 | 2.1741 | 2.181 | 2.1964 | 2.2207 | 2.2544 | 2.2977 | 2.351 | 2.4145 | 2.4881 | 2.5718 | 2.665 | 2.7668 | 2.8756 | 2.9891 | 3.1042 | 3.2168 | 3.3221 | 3.4148 | 3.4905 | 3.5463 | 3.5825 | 3.6049 | 3.6267 | 3.6714 | 3.7779 | 4.0042 | 4.3597 | 2.9886 | 3.924 | 3.8062 | 3.0623 | 3.2263 | 3.708 | 4.0416 | 3.7103 | 3.4872 | 3.4952 | 3.6155 | 3.7539 | 3.8555 | 3.9566 | 4.1201 | 4.3241 | 4.4906 | 4.5763 | 4.6364 | 4.8083 | 5.2202 | 5.8397 | 6.2891 | 6.1308 | 5.4889 | 4.7455 | 4.1225 | 3.7278 | 3.6837 | 4.2808 | 6.0029 | 7.0743 | 5.0413 | 3.3522 | 2.4973 | 2.0419 | 1.7733 | 1.6025 | 1.4896 | 1.4154 | 1.3696 | 1.3456 | 1.3361 | 1.3279 | 1.2948 | 1.1914 | 0.95666 | 0.54738
535 | 2.1858 | 2.1842 | 2.1792 | 2.1714 | 2.1613 | 2.1496 | 2.1372 | 2.125 | 2.1139 | 2.1049 | 2.0987 | 2.0963 | 2.0983 | 2.1054 | 2.1183 | 2.1374 | 2.1634 | 2.1966 | 2.2374 | 2.2862 | 2.3433 | 2.4087 | 2.4823 | 2.5637 | 2.6524 | 2.747 | 2.8459 | 2.9465 | 3.0457 | 3.1395 | 3.2236 | 3.2939 | 3.3467 | 3.3808 | 3.3976 | 3.4035 | 3.4109 | 3.4415 | 3.5319 | 3.7473 | 4.2093 | 5.0566 | 2.953 | 6.8214 | 3.0416 | 2.9913 | 3.3393 | 3.8596 | 3.7303 | 3.4169 | 3.3582 | 3.4462 | 3.5857 | 3.7157 | 3.8335 | 3.9858 | 4.1723 | 4.3335 | 4.4264 | 4.4839 | 4.6118 | 4.9279 | 5.4452 | 5.8839 | 5.7989 | 5.2138 | 4.5011 | 3.9019 | 3.5204 | 3.4565 | 3.9462 | 5.4043 | 6.5183 | 4.8391 | 3.2666 | 2.4639 | 2.0476 | 1.8163 | 1.688 | 1.6343 | 1.6707 | 2.0495 | 13.2007 | 2.0321 | 2.1686 | 2.6269 | 3.382 | 4.4467 | 5.4528 | 4.7659
540 | 2.0388 | 2.0384 | 2.0374 | 2.0359 | 2.0343 | 2.033 | 2.0324 | 2.0333 | 2.036 | 2.0413 | 2.0497 | 2.0617 | 2.0781 | 2.0992 | 2.1255 | 2.1576 | 2.1957 | 2.2402 | 2.2914 | 2.3494 | 2.414 | 2.4852 | 2.5622 | 2.6442 | 2.7298 | 2.8172 | 2.9036 | 2.9861 | 3.0612 | 3.1251 | 3.1746 | 3.2073 | 3.2231 | 3.2243 | 3.2173 | 3.2136 | 3.2318 | 3.3034 | 3.4857 | 3.897 | 4.8096 | 6.7942 | 3.2392 | 3.75 | 2.8465 | 3.0335 | 3.5351 | 3.7418 | 3.3922 | 3.2535 | 3.3011 | 3.427 | 3.5693 | 3.7043 | 3.855 | 4.0303 | 4.1875 | 4.2853 | 4.3396 | 4.4296 | 4.6581 | 5.0695 | 5.4839 | 5.4839 | 4.977 | 4.3008 | 3.7202 | 3.3429 | 3.2497 | 3.6237 | 4.8175 | 6.0098 | 4.7381 | 3.2454 | 2.4695 | 2.0901 | 1.9357 | 2.2519 | 3.9431 | 1.8207 | 1.8492 | 2.0786 | 2.5798 | 3.6683 | 6.3059 | 13.3882 | 22.5219 | 12.4462 | 4.9466 | 1.8388
545 | 1.9908 | 1.9912 | 1.9925 | 1.9946 | 1.9979 | 2.0027 | 2.0092 | 2.0178 | 2.029 | 2.0431 | 2.0606 | 2.0819 | 2.1074 | 2.1374 | 2.1724 | 2.2125 | 2.258 | 2.309 | 2.3654 | 2.4271 | 2.4937 | 2.5642 | 2.6378 | 2.7128 | 2.7873 | 2.8588 | 2.9245 | 2.9813 | 3.0263 | 3.0572 | 3.0727 | 3.0735 | 3.0627 | 3.0464 | 3.0347 | 3.0436 | 3.099 | 3.248 | 3.588 | 4.3528 | 6.1965 | 11.1396 | 4.7144 | 2.8884 | 2.8186 | 3.1808 | 3.6528 | 3.4244 | 3.1901 | 3.187 | 3.2905 | 3.4317 | 3.5783 | 3.733 | 3.9033 | 4.0584 | 4.1599 | 4.2117 | 4.271 | 4.424 | 4.7318 | 5.1026 | 5.1842 | 4.7748 | 4.1429 | 3.5773 | 3.1986 | 3.0738 | 3.3405 | 4.2893 | 5.52 | 4.7141 | 3.2979 | 2.5672 | 2.7332 | 3.0018 | 1.8817 | 1.8118 | 1.8777 | 2.0814 | 2.5319 | 3.5543 | 6.1726 | 12.548 | 12.7964 | 5.6971 | 2.7025 | 1.4704 | 0.81569 | 0.37149
550 | 2.0003 | 2.0012 | 2.0038 | 2.0083 | 2.0147 | 2.0233 | 2.0342 | 2.0479 | 2.0644 | 2.0842 | 2.1075 | 2.1345 | 2.1656 | 2.2009 | 2.2407 | 2.2849 | 2.3335 | 2.3864 | 2.4432 | 2.5032 | 2.5656 | 2.6292 | 2.6923 | 2.7531 | 2.8093 | 2.8585 | 2.8981 | 2.926 | 2.9408 | 2.9421 | 2.9314 | 2.9119 | 2.8894 | 2.8727 | 2.8752 | 2.9181 | 3.0392 | 3.3154 | 3.9274 | 5.3759 | 9.3364 | 22.3156 | 4.1298 | 2.7064 | 2.8876 | 3.3813 | 3.4802 | 3.1679 | 3.0989 | 3.1723 | 3.3016 | 3.4497 | 3.6082 | 3.7785 | 3.9351 | 4.0411 | 4.0917 | 4.127 | 4.2166 | 4.4269 | 4.7342 | 4.8795 | 4.5853 | 4.0118 | 3.4618 | 3.0783 | 2.922 | 3.0933 | 3.8212 | 5.0082 | 4.726 | 3.5654 | 11.7763 | 2.3067 | 1.9722 | 1.8766 | 1.8921 | 2.0185 | 2.3185 | 2.9823 | 4.588 | 8.6347 | 11.3629 | 5.8783 | 2.951 | 1.8287 | 1.3004 | 0.97678 | 0.70034 | 0.38224
555 | 2.0451 | 2.0463 | 2.0497 | 2.0556 | 2.064 | 2.0749 | 2.0887 | 2.1053 | 2.1251 | 2.1481 | 2.1745 | 2.2046 | 2.2382 | 2.2756 | 2.3165 | 2.3609 | 2.4084 | 2.4585 | 2.5104 | 2.5632 | 2.6156 | 2.6661 | 2.7129 | 2.754 | 2.7874 | 2.8114 | 2.8244 | 2.8258 | 2.816 | 2.7969 | 2.7717 | 2.7457 | 2.7266 | 2.7254 | 2.7594 | 2.8589 | 3.0838 | 3.5711 | 4.6848 | 7.58 | 16.6616 | 43.3293 | 2.8939 | 2.6935 | 3.039 | 3.4569 | 3.1999 | 3.0425 | 3.0769 | 3.1876 | 3.3282 | 3.4854 | 3.6569 | 3.8185 | 3.9312 | 3.9827 | 4.0002 | 4.039 | 4.1633 | 4.3934 | 4.5716 | 4.3994 | 3.9025 | 3.3721 | 2.9826 | 2.7975 | 2.8901 | 3.4361 | 4.5284 | 5.1073 | 4.9318 | 2.7131 | 2.2084 | 1.9997 | 1.9376 | 1.9841 | 2.1559 | 2.5389 | 3.3888 | 5.4558 | 9.4791 | 8.2902 | 6.0883 | 14.7315 | 2.1228 | 1.1155 | 0.75391 | 0.52431 | 0.33743 | 0.16616
560 | 2.1097 | 2.1111 | 2.115 | 2.1216 | 2.131 | 2.1432 | 2.1582 | 2.1762 | 2.1972 | 2.2213 | 2.2485 | 2.2788 | 2.3121 | 2.3481 | 2.3866 | 2.4272 | 2.4691 | 2.5117 | 2.5539 | 2.5945 | 2.6321 | 2.6651 | 2.6919 | 2.7111 | 2.7213 | 2.7219 | 2.7129 | 2.695 | 2.6703 | 2.642 | 2.6149 | 2.5954 | 2.5927 | 2.6209 | 2.7043 | 2.8897 | 3.2813 | 4.1433 | 6.2662 | 12.4647 | 32.208 | 49.3554 | 2.6369 | 2.7658 | 3.2268 | 3.2788 | 3.0257 | 3.0055 | 3.0919 | 3.2187 | 3.3677 | 3.5369 | 3.7051 | 3.8277 | 3.8832 | 3.8888 | 3.8886 | 3.9404 | 4.0888 | 4.2643 | 4.2051 | 3.8055 | 3.3042 | 2.9096 | 2.6995 | 2.7332 | 3.1651 | 4.6639 | 5.4719 | 3.706 | 2.7339 | 2.2589 | 2.0574 | 2.011 | 2.0858 | 2.3079 | 2.7931 | 3.9027 | 6.9167 | 18.3572 | 6.2614 | 2.9661 | 1.7938 | 1.2848 | 1.001 | 0.80157 | 0.63398 | 0.47638 | 0.31965 | 0.16079
565 | 2.1811 | 2.1825 | 2.1865 | 2.1933 | 2.2028 | 2.215 | 2.23 | 2.2477 | 2.2681 | 2.2911 | 2.3166 | 2.3443 | 2.3741 | 2.4055 | 2.438 | 2.4709 | 2.5034 | 2.5345 | 2.5632 | 2.5882 | 2.6083 | 2.6223 | 2.6291 | 2.628 | 2.6189 | 2.6022 | 2.5789 | 2.5513 | 2.5222 | 2.4958 | 2.4776 | 2.4751 | 2.5001 | 2.5718 | 2.7276 | 3.047 | 3.7248 | 5.3112 | 9.6404 | 23.2166 | 49.2159 | 38.7928 | 2.6034 | 2.8983 | 3.2878 | 3.0584 | 2.9586 | 3.013 | 3.1216 | 3.2558 | 3.4151 | 3.5873 | 3.7234 | 3.7876 | 3.7872 | 3.758 | 3.7511 | 3.8208 | 3.9617 | 3.9885 | 3.7043 | 3.2489 | 2.8541 | 2.626 | 2.6399 | 3.4512 | 4.7082 | 4.384 | 3.7679 | 2.8458 | 2.3394 | 2.1315 | 2.1022 | 2.2243 | 2.5705 | 3.5558 | 9.9444 | 6.1153 | 7.3975 | 4.7462 | 2.5976 | 1.7336 | 1.341 | 1.1153 | 0.95079 | 0.80555 | 0.66105 | 0.50909 | 0.3471 | 0.17619
570 | 2.2479 | 2.2492 | 2.2529 | 2.2592 | 2.2679 | 2.2791 | 2.2926 | 2.3084 | 2.3263 | 2.346 | 2.3674 | 2.3901 | 2.4136 | 2.4374 | 2.4608 | 2.4831 | 2.5034 | 2.5208 | 2.5343 | 2.5429 | 2.5459 | 2.5427 | 2.5329 | 2.5169 | 2.4952 | 2.4692 | 2.4408 | 2.4128 | 2.3886 | 2.3729 | 2.372 | 2.3955 | 2.4593 | 2.5929 | 2.8584 | 3.4015 | 4.6147 | 7.7284 | 17.0592 | 41.0513 | 48.2817 | 31.5981 | 2.6524 | 3.0592 | 3.1443 | 2.9472 | 2.9551 | 3.042 | 3.1582 | 3.3003 | 3.4684 | 3.6187 | 3.697 | 3.6968 | 3.6477 | 3.5955 | 3.5959 | 3.6822 | 3.7549 | 3.5912 | 3.2034 | 2.8189 | 2.5941 | 2.858 | 4.6939 | 3.3803 | 3.9746 | 3.8392 | 2.9998 | 2.4506 | 2.2334 | 2.2429 | 2.5173 | 3.7421 | 6.988 | 3.5963 | 5.0948 | 6.5708 | 4.3598 | 2.5348 | 1.7904 | 1.4579 | 1.2724 | 1.139 | 1.0187 | 0.89252 | 0.7507 | 0.58881 | 0.40669 | 0.20807
575 | 2.2987 | 2.2998 | 2.3029 | 2.3081 | 2.3152 | 2.3243 | 2.3351 | 2.3474 | 2.3611 | 2.3757 | 2.391 | 2.4065 | 2.4217 | 2.436 | 2.4487 | 2.459 | 2.4664 | 2.47 | 2.4692 | 2.4636 | 2.4529 | 2.4371 | 2.4168 | 2.3926 | 2.366 | 2.3388 | 2.3132 | 2.2924 | 2.2802 | 2.2819 | 2.3054 | 2.3639 | 2.4812 | 2.7064 | 3.1506 | 4.1007 | 6.4077 | 12.954 | 31.7723 | 50.9211 | 40.282 | 29.0622 | 2.7441 | 3.1395 | 2.9844 | 2.9191 | 2.9779 | 3.0743 | 3.1939 | 3.3462 | 3.5057 | 3.6038 | 3.6115 | 3.5509 | 3.4648 | 3.4074 | 3.4307 | 3.5075 | 3.4501 | 3.1549 | 2.8047 | 2.7047 | 5.92 | 2.8657 | 2.9842 | 3.5854 | 3.8245 | 3.1753 | 2.5969 | 2.384 | 2.5259 | 3.7148 | 5.2227 | 2.6935 | 3.2436 | 4.6896 | 6.0075 | 4.246 | 2.5878 | 1.9011 | 1.6099 | 1.4624 | 1.3661 | 1.2814 | 1.1876 | 1.0714 | 0.9238 | 0.73965 | 0.519 | 0.26823
580 | 2.3248 | 2.3255 | 2.3277 | 2.3314 | 2.3363 | 2.3424 | 2.3495 | 2.3573 | 2.3656 | 2.374 | 2.3821 | 2.3895 | 2.3956 | 2.4 | 2.402 | 2.4011 | 2.397 | 2.3892 | 2.3775 | 2.3619 | 2.3426 | 2.3204 | 2.2959 | 2.2706 | 2.2459 | 2.224 | 2.2073 | 2.1992 | 2.2042 | 2.2288 | 2.284 | 2.3895 | 2.5845 | 2.9556 | 3.7176 | 5.4767 | 10.1988 | 24.0988 | 48.0975 | 45.9457 | 35.4222 | 29.6729 | 2.86 | 3.0678 | 2.9168 | 2.9333 | 3.0082 | 3.1045 | 3.2314 | 3.3878 | 3.5075 | 3.5313 | 3.4677 | 3.358 | 3.255 | 3.2174 | 3.2659 | 3.2821 | 3.0995 | 2.8506 | 4.2576 | 3.0572 | 2.5801 | 2.7339 | 3.2398 | 3.7034 | 3.3549 | 2.7968 | 2.6464 | 3.393 | 5.5904 | 2.3989 | 2.4891 | 3.0963 | 4.3188 | 5.5666 | 4.289 | 2.7247 | 2.0568 | 1.7974 | 1.6927 | 1.6476 | 1.6216 | 1.5921 | 1.5418 | 1.4535 | 1.3091 | 1.0921 | 0.79335 | 0.41989
585 | 2.3201 | 2.3205 | 2.3216 | 2.3234 | 2.3258 | 2.3286 | 2.3316 | 2.3346 | 2.3372 | 2.3392 | 2.3402 | 2.3398 | 2.3377 | 2.3334 | 2.3266 | 2.3171 | 2.3047 | 2.2894 | 2.2714 | 2.251 | 2.2289 | 2.206 | 2.1833 | 2.1623 | 2.1448 | 2.1328 | 2.1293 | 2.1379 | 2.1644 | 2.2179 | 2.3148 | 2.4872 | 2.8038 | 3.4291 | 4.8078 | 8.3165 | 18.4633 | 41.6579 | 49.6932 | 39.5116 | 34.0671 | 32.6277 | 2.9606 | 2.963 | 2.9097 | 2.9577 | 3.0309 | 3.127 | 3.2635 | 3.3992 | 3.448 | 3.3913 | 3.2673 | 3.1294 | 3.0378 | 3.0393 | 3.088 | 3.0343 | 3.2379 | 4.0387 | 2.6521 | 2.4492 | 2.5583 | 2.954 | 3.4928 | 3.4958 | 3.0695 | 3.2023 | 5.8667 | 2.4925 | 2.1951 | 2.4307 | 2.9696 | 3.9821 | 5.1668 | 4.4045 | 2.9258 | 2.253 | 2.0248 | 1.9799 | 2.0225 | 2.1203 | 2.2678 | 2.4777 | 2.7862 | 3.2762 | 4.1392 | 5.8197 | 9.2087 | 14.0384
590 | 2.2846 | 2.2846 | 2.2846 | 2.2847 | 2.2846 | 2.2842 | 2.2834 | 2.282 | 2.2796 | 2.2762 | 2.2713 | 2.2648 | 2.2565 | 2.2461 | 2.2337 | 2.2191 | 2.2025 | 2.1842 | 2.1646 | 2.1444 | 2.1243 | 2.1053 | 2.0887 | 2.0761 | 2.0691 | 2.0703 | 2.0828 | 2.1116 | 2.1646 | 2.2555 | 2.4109 | 2.6866 | 3.2114 | 4.3204 | 7.0055 | 14.4961 | 34.157 | 50.9871 | 43.0952 | 36.2646 | 35.2928 | 37.3315 | 2.997 | 2.921 | 2.9269 | 2.9767 | 3.0426 | 3.1456 | 3.2812 | 3.3596 | 3.3209 | 3.1921 | 3.0289 | 2.8926 | 2.8421 | 2.8911 | 3.0268 | 5.0227 | 3.0938 | 2.5396 | 2.3778 | 2.4396 | 2.7403 | 3.2601 | 3.5756 | 3.4697 | 4.6119 | 3.2902 | 2.1617 | 2.1627 | 2.3978 | 2.8636 | 3.701 | 4.799 | 4.545 | 3.1962 | 2.5035 | 2.3162 | 2.3777 | 2.6216 | 3.1244 | 4.2541 | 7.559 | 11.1385 | 3.9295 | 2.2057 | 1.7914 | 1.5356 | 1.1838 | 0.65995
595 | 2.2226 | 2.2223 | 2.2215 | 2.2201 | 2.218 | 2.2152 | 2.2115 | 2.2068 | 2.2008 | 2.1936 | 2.185 | 2.1748 | 2.1631 | 2.1498 | 2.1351 | 2.1191 | 2.1023 | 2.085 | 2.0678 | 2.0515 | 2.037 | 2.0253 | 2.0177 | 2.0158 | 2.0217 | 2.0382 | 2.0697 | 2.1228 | 2.2096 | 2.3524 | 2.5971 | 3.0472 | 3.9616 | 6.0759 | 11.7271 | 27.392 | 49.3391 | 46.3971 | 38.1521 | 35.8553 | 38.3913 | 42.6857 | 2.971 | 2.919 | 2.9398 | 2.9772 | 3.0399 | 3.1527 | 3.2557 | 3.2475 | 3.1248 | 2.9452 | 2.773 | 2.674 | 2.7199 | 3.4804 | 3.9019 | 2.8778 | 2.5003 | 2.3396 | 2.3612 | 2.5882 | 3.0538 | 3.5973 | 4.1054 | 5.2955 | 2.4726 | 2.1187 | 2.1612 | 2.3742 | 2.7761 | 3.4722 | 4.457 | 4.6421 | 3.5259 | 2.8226 | 2.7149 | 3.0227 | 3.9327 | 6.5755 | 7.4331 | 2.803 | 2.1179 | 2.1814 | 2.4074 | 2.6859 | 2.9506 | 3.076 | 2.8083 | 1.7982
600 | 2.1434 | 2.143 | 2.1416 | 2.1393 | 2.1361 | 2.1318 | 2.1264 | 2.1198 | 2.1121 | 2.1032 | 2.093 | 2.0817 | 2.0694 | 2.0562 | 2.0423 | 2.0282 | 2.0142 | 2.0009 | 1.989 | 1.9792 | 1.9725 | 1.97 | 1.9731 | 1.9836 | 2.0041 | 2.0383 | 2.0923 | 2.1763 | 2.3097 | 2.531 | 2.925 | 3.6969 | 5.4079 | 9.7835 | 22.0102 | 45.1417 | 49.1405 | 40.1587 | 36.2079 | 37.5293 | 42.6029 | 46.8648 | 2.9508 | 2.9257 | 2.9347 | 2.958 | 3.0284 | 3.1365 | 3.1672 | 3.0642 | 2.8772 | 2.6777 | 2.5425 | 2.6728 | 4.4565 | 3.2823 | 2.7982 | 2.4964 | 2.3294 | 2.3189 | 2.4938 | 2.9134 | 3.6367 | 5.1002 | 3.6728 | 2.3631 | 2.1402 | 2.1749 | 2.3619 | 2.7117 | 3.2997 | 4.1672 | 4.672 | 3.9145 | 3.2487 | 3.3264 | 4.3213 | 7.0251 | 4.0556 | 2.1226 | 2.0613 | 2.3241 | 2.7282 | 3.2894 | 4.0883 | 5.271 | 7.0851 | 9.9408 | 14.4429 | 20.0865
605 | 2.0574 | 2.0569 | 2.0553 | 2.0527 | 2.049 | 2.0442 | 2.0385 | 2.0316 | 2.0238 | 2.0151 | 2.0056 | 1.9953 | 1.9847 | 1.9739 | 1.9632 | 1.9531 | 1.9441 | 1.9368 | 1.9319 | 1.9301 | 1.9325 | 1.9404 | 1.9554 | 1.9797 | 2.0167 | 2.0718 | 2.1542 | 2.2807 | 2.4843 | 2.8359 | 3.5022 | 4.9231 | 8.4048 | 17.9769 | 39.589 | 50.8231 | 42.3593 | 36.7459 | 36.603 | 40.6356 | 46.8345 | 48.3255 | 2.9407 | 2.9118 | 2.8976 | 2.9148 | 2.9964 | 3.0628 | 2.9964 | 2.8139 | 2.5959 | 2.4527 | 3.0767 | 3.6161 | 2.9861 | 2.7388 | 2.503 | 2.3353 | 2.3006 | 2.4417 | 2.843 | 3.7782 | 5.461 | 3.1254 | 2.398 | 2.1848 | 2.195 | 2.3547 | 2.6619 | 3.1673 | 3.9259 | 4.6153 | 4.3181 | 3.8176 | 4.3366 | 6.3485 | 3.4934 | 1.97 | 1.9932 | 2.2833 | 2.7028 | 3.2839 | 4.1299 | 5.4309 | 7.4786 | 10.4277 | 13.0586 | 12.1498 | 7.9468 | 3.6658
610 | 1.9752 | 1.9747 | 1.9732 | 1.9708 | 1.9674 | 1.9632 | 1.9581 | 1.9522 | 1.9457 | 1.9387 | 1.9313 | 1.9238 | 1.9165 | 1.9096 | 1.9037 | 1.899 | 1.8963 | 1.896 | 1.8989 | 1.906 | 1.9184 | 1.9374 | 1.9653 | 2.0051 | 2.0617 | 2.1433 | 2.2648 | 2.4551 | 2.7747 | 3.3622 | 4.5718 | 7.4191 | 15.0311 | 33.9305 | 50.997 | 44.6734 | 37.566 | 35.946 | 38.6832 | 44.4273 | 49.8484 | 47.1281 | 2.9249 | 2.8673 | 2.8316 | 2.8582 | 2.935 | 2.9185 | 2.7565 | 2.5337 | 2.4761 | 3.7677 | 3.0484 | 2.7751 | 2.6736 | 2.5152 | 2.36 | 2.3102 | 2.4349 | 2.8604 | 4.0928 | 4.4249 | 2.9837 | 2.4885 | 2.2533 | 2.2285 | 2.3596 | 2.6322 | 3.0781 | 3.752 | 4.5289 | 4.7213 | 4.5988 | 5.7275 | 4.0414 | 1.9719 | 1.8984 | 2.156 | 2.5341 | 3.0401 | 3.7445 | 4.7746 | 6.2907 | 8.2093 | 9.336 | 8.0057 | 5.4095 | 3.3067 | 1.8864 | 0.86247
615 | 1.9049 | 1.9046 | 1.9034 | 1.9016 | 1.8991 | 1.896 | 1.8923 | 1.8883 | 1.884 | 1.8797 | 1.8755 | 1.8717 | 1.8687 | 1.8667 | 1.8662 | 1.8678 | 1.8718 | 1.8792 | 1.8905 | 1.9069 | 1.9298 | 1.961 | 2.0034 | 2.0616 | 2.143 | 2.2611 | 2.4416 | 2.7372 | 3.266 | 4.3204 | 6.7125 | 12.9012 | 28.9421 | 49.5551 | 46.9171 | 38.6655 | 35.6163 | 37.0679 | 41.8485 | 47.978 | 50.9284 | 44.5714 | 2.8796 | 2.7849 | 2.7419 | 2.7865 | 2.8178 | 2.6985 | 2.5011 | 2.8339 | 3.387 | 2.7457 | 2.5994 | 2.5893 | 2.5202 | 2.3984 | 2.3456 | 2.4706 | 2.9688 | 4.4079 | 3.5424 | 2.9079 | 2.5958 | 2.345 | 2.2781 | 2.3774 | 2.6205 | 3.0242 | 3.639 | 4.4537 | 5.0966 | 5.5688 | 5.4152 | 2.3022 | 1.8426 | 2.0097 | 2.3286 | 2.7529 | 3.3157 | 4.0931 | 5.1904 | 6.6263 | 7.8556 | 7.5479 | 5.7327 | 3.9316 | 2.6835 | 1.8253 | 1.1583 | 0.56784
620 | 1.8517 | 1.8515 | 1.8509 | 1.8499 | 1.8485 | 1.847 | 1.8453 | 1.8436 | 1.8421 | 1.841 | 1.8405 | 1.841 | 1.8427 | 1.8461 | 1.8515 | 1.8595 | 1.8707 | 1.8858 | 1.9059 | 1.9321 | 1.9664 | 2.0114 | 2.0712 | 2.153 | 2.269 | 2.4425 | 2.7204 | 3.2056 | 4.1461 | 6.2089 | 11.3689 | 24.899 | 46.8375 | 48.8526 | 39.9944 | 35.5966 | 35.8326 | 39.5447 | 45.402 | 50.4276 | 50.2866 | 41.9035 | 2.7876 | 2.6618 | 2.6321 | 2.6781 | 2.6263 | 2.5395 | 3.4569 | 2.9921 | 2.5574 | 2.4481 | 2.4831 | 2.5013 | 2.4387 | 2.4009 | 2.5442 | 3.1587 | 4.3151 | 3.0293 | 2.8052 | 2.6803 | 2.4513 | 2.343 | 2.4065 | 2.622 | 2.9951 | 3.5725 | 4.4099 | 5.4229 | 6.2849 | 3.632 | 2.0036 | 1.9128 | 2.1334 | 2.4783 | 2.9327 | 3.5322 | 4.3441 | 5.4337 | 6.6863 | 7.3874 | 6.6547 | 5.1351 | 3.8848 | 3.063 | 2.4774 | 1.9531 | 1.3834 | 0.72625
625 | 1.8182 | 1.8182 | 1.8181 | 1.8181 | 1.8181 | 1.8183 | 1.8188 | 1.8197 | 1.8213 | 1.8236 | 1.8271 | 1.832 | 1.8387 | 1.8475 | 1.8588 | 1.8734 | 1.8919 | 1.9152 | 1.9444 | 1.9815 | 2.0288 | 2.0904 | 2.1729 | 2.2879 | 2.4568 | 2.7222 | 3.1758 | 4.0331 | 5.8576 | 10.2749 | 21.7825 | 43.4538 | 50.2576 | 41.4734 | 35.8444 | 34.9483 | 37.6163 | 42.8199 | 48.5667 | 51.3958 | 48.7192 | 39.8033 | 2.6392 | 2.5 | 2.4972 | 2.5257 | 2.7776 | 3.4317 | 2.7703 | 2.4293 | 2.3197 | 2.3625 | 2.4475 | 2.4653 | 2.4676 | 2.6501 | 3.3937 | 3.8317 | 2.7066 | 2.6682 | 2.7068 | 2.5543 | 2.42 | 2.4451 | 2.6324 | 2.9822 | 3.5383 | 4.3998 | 5.6651 | 5.9455 | 2.8964 | 2.0419 | 2.0167 | 2.2427 | 2.5997 | 3.0744 | 3.6971 | 4.522 | 5.5796 | 6.6881 | 7.1678 | 6.49 | 5.3861 | 4.6332 | 4.3026 | 4.2227 | 4.2049 | 4.0321 | 3.4144 | 2.06
630 | 1.8061 | 1.8063 | 1.8069 | 1.8078 | 1.8093 | 1.8113 | 1.814 | 1.8176 | 1.8223 | 1.8282 | 1.8357 | 1.845 | 1.8566 | 1.8708 | 1.8883 | 1.9095 | 1.9356 | 1.9675 | 2.007 | 2.0566 | 2.12 | 2.2038 | 2.3188 | 2.4852 | 2.7427 | 3.1747 | 3.9734 | 5.6281 | 9.5136 | 19.4707 | 40.0127 | 51.0028 | 43.0034 | 36.3069 | 34.3682 | 36.0632 | 40.4797 | 46.2582 | 50.733 | 51.1374 | 47.06 | 38.5991 | 2.4397 | 2.3206 | 2.4255 | 3.265 | 3.1988 | 2.6563 | 2.3518 | 2.2269 | 2.2549 | 2.3761 | 2.4796 | 2.5513 | 2.7985 | 3.627 | 3.3509 | 2.503 | 2.5366 | 2.6843 | 2.6483 | 2.5195 | 2.5059 | 2.6622 | 2.9923 | 3.5401 | 4.4325 | 5.7716 | 4.9471 | 2.7972 | 2.1997 | 2.1443 | 2.3495 | 2.7078 | 3.1959 | 3.8354 | 4.6687 | 5.7064 | 6.7581 | 7.2474 | 6.8395 | 6.2297 | 6.1255 | 6.7151 | 8.0824 | 10.4579 | 14.2523 | 19.7546 | 25.625 | 24.8079
635 | 1.8147 | 1.8151 | 1.8162 | 1.8182 | 1.8211 | 1.8249 | 1.8299 | 1.8362 | 1.8439 | 1.8533 | 1.8647 | 1.8785 | 1.895 | 1.9147 | 1.9383 | 1.9667 | 2.0009 | 2.0427 | 2.0944 | 2.1598 | 2.2452 | 2.3612 | 2.5272 | 2.7808 | 3.1997 | 3.9599 | 5.4981 | 9.0102 | 17.82 | 36.9406 | 51.1053 | 44.4763 | 36.9214 | 34.0377 | 34.8486 | 38.464 | 43.9141 | 49.234 | 51.7599 | 50.3582 | 46.0972 | 38.881 | 2.2015 | 2.4022 | 3.4003 | 3.0299 | 2.596 | 2.3041 | 2.1576 | 2.1586 | 2.2859 | 2.4612 | 2.6282 | 2.9676 | 3.7615 | 2.9947 | 2.3589 | 2.4107 | 2.6092 | 2.6943 | 2.6183 | 2.579 | 2.7016 | 3.0115 | 3.5548 | 4.4682 | 5.6165 | 4.0985 | 2.8634 | 2.3982 | 2.281 | 2.4456 | 2.7945 | 3.2894 | 3.9406 | 4.7811 | 5.815 | 6.8776 | 7.5078 | 7.4696 | 7.3958 | 7.9706 | 9.2647 | 10.4411 | 9.6527 | 6.8243 | 4.1182 | 2.3641 | 1.2946 | 0.57712
640 | 1.8436 | 1.8442 | 1.8459 | 1.8489 | 1.8531 | 1.8588 | 1.8659 | 1.8748 | 1.8855 | 1.8984 | 1.9137 | 1.932 | 1.9535 | 1.979 | 2.0093 | 2.0455 | 2.0893 | 2.1431 | 2.2108 | 2.2983 | 2.4165 | 2.5842 | 2.8379 | 3.2519 | 3.9912 | 5.457 | 8.7201 | 16.7151 | 34.4695 | 50.7233 | 45.7963 | 37.6234 | 33.9051 | 33.9286 | 36.7894 | 41.7445 | 47.3938 | 51.4283 | 52.1767 | 50.2836 | 47.6629 | 44.4707 | 2.5774 | 3.1571 | 2.9084 | 2.5759 | 2.2886 | 2.1174 | 2.087 | 2.2005 | 2.4215 | 2.695 | 3.1518 | 3.7803 | 2.7694 | 2.2645 | 2.3095 | 2.5176 | 2.6932 | 2.7078 | 2.6701 | 2.7595 | 3.0456 | 3.5831 | 4.4951 | 5.2332 | 3.5596 | 2.9456 | 2.6224 | 2.4435 | 2.5473 | 2.8727 | 3.3665 | 4.0254 | 4.8742 | 5.9182 | 7.0303 | 7.8481 | 8.1538 | 8.372 | 8.6956 | 8.1291 | 5.9671 | 3.6275 | 2.1288 | 1.3177 | 0.87056 | 0.59007 | 0.37712 | 0.18626
645 | 1.8914 | 1.8921 | 1.8944 | 1.8984 | 1.904 | 1.9114 | 1.9207 | 1.9321 | 1.9459 | 1.9623 | 1.9817 | 2.0046 | 2.0316 | 2.0635 | 2.1015 | 2.1472 | 2.2032 | 2.2733 | 2.3638 | 2.4854 | 2.6572 | 2.9151 | 3.3322 | 4.0674 | 5.4996 | 8.6167 | 16.0723 | 32.6906 | 50.0959 | 46.8928 | 38.346 | 33.9197 | 33.2593 | 35.4444 | 39.8594 | 45.5317 | 50.6323 | 53.3403 | 53.8408 | 54.9816 | 61.2006 | 59.8505 | 2.8305 | 2.7491 | 2.5685 | 2.2971 | 2.1001 | 2.036 | 2.124 | 2.3627 | 2.7325 | 3.3158 | 3.6993 | 2.6267 | 2.1991 | 2.2261 | 2.4199 | 2.6434 | 2.7579 | 2.7612 | 2.8281 | 3.0865 | 3.6106 | 4.484 | 4.7348 | 3.1964 | 2.9686 | 2.8243 | 2.6229 | 2.6536 | 2.939 | 3.4213 | 4.0816 | 4.9354 | 5.99 | 7.1512 | 8.1182 | 8.5799 | 8.4792 | 7.3794 | 5.1131 | 2.9959 | 1.7521 | 1.146 | 0.86253 | 0.71762 | 0.61577 | 0.50721 | 0.36846 | 0.19542
650 | 1.9575 | 1.9585 | 1.9614 | 1.9663 | 1.9733 | 1.9824 | 1.994 | 2.008 | 2.025 | 2.0451 | 2.069 | 2.0971 | 2.1304 | 2.17 | 2.2178 | 2.2762 | 2.3494 | 2.4438 | 2.5705 | 2.7491 | 3.0163 | 3.4452 | 4.1935 | 5.6297 | 8.6932 | 15.847 | 31.6304 | 49.4717 | 47.7324 | 39.028 | 34.0375 | 32.8058 | 34.4158 | 38.3265 | 43.8861 | 49.7857 | 54.4555 | 58.0817 | 64.6724 | 76.1184 | 67.6091 | 49.3331 | 2.4901 | 2.5353 | 2.3334 | 2.1134 | 2.0134 | 2.071 | 2.3083 | 2.7503 | 3.4451 | 3.5859 | 2.5512 | 2.1654 | 2.168 | 2.3368 | 2.5744 | 2.7689 | 2.8459 | 2.9132 | 3.1426 | 3.6426 | 4.4423 | 4.2712 | 2.9465 | 2.9446 | 2.9851 | 2.8237 | 2.7834 | 3.0097 | 3.4659 | 4.1186 | 4.9709 | 6.0277 | 7.211 | 8.2287 | 8.5726 | 7.7043 | 5.5298 | 3.2578 | 1.8612 | 1.2092 | 0.95608 | 0.88605 | 0.88525 | 0.88953 | 0.85692 | 0.75762 | 0.575 | 0.31269
655 | 2.0416 | 2.0427 | 2.0462 | 2.0522 | 2.0606 | 2.0716 | 2.0855 | 2.1025 | 2.123 | 2.1475 | 2.1766 | 2.2111 | 2.2525 | 2.3024 | 2.3638 | 2.4409 | 2.5406 | 2.6747 | 2.8638 | 3.1461 | 3.5973 | 4.3781 | 5.8579 | 8.9582 | 16.0274 | 31.2948 | 49.055 | 48.3144 | 39.6167 | 34.2217 | 32.5447 | 33.7007 | 37.2083 | 42.6754 | 49.3395 | 56.2903 | 64.4643 | 77.5764 | 82.5145 | 67.4961 | 55.325 | 46.1343 | 2.3533 | 2.3745 | 2.1587 | 2.0188 | 2.0419 | 2.2658 | 2.7513 | 3.5127 | 3.4625 | 2.5174 | 2.1554 | 2.13 | 2.2688 | 2.4988 | 2.741 | 2.902 | 3.0026 | 3.2101 | 3.6747 | 4.3717 | 3.8922 | 2.7582 | 2.8813 | 3.0779 | 3.0182 | 2.9365 | 3.0892 | 3.5013 | 4.1335 | 4.9731 | 6.0148 | 7.1759 | 8.1279 | 8.1631 | 6.6331 | 4.2252 | 2.3936 | 1.462 | 1.102 | 1.0319 | 1.098 | 1.2186 | 1.3429 | 1.4294 | 1.4352 | 1.3146 | 1.029 | 0.57244
660 | 2.144 | 2.1454 | 2.1496 | 2.1567 | 2.1667 | 2.18 | 2.1967 | 2.2172 | 2.2421 | 2.272 | 2.3079 | 2.3512 | 2.4039 | 2.4691 | 2.5515 | 2.6586 | 2.8033 | 3.0077 | 3.3131 | 3.7998 | 4.6365 | 6.206 | 9.441 | 16.6408 | 31.7015 | 48.9811 | 48.6604 | 40.0769 | 34.4518 | 32.475 | 33.3277 | 36.6049 | 42.175 | 49.9103 | 60.0202 | 74.3288 | 88.2561 | 80.7572 | 66.2475 | 57.1674 | 51.9104 | 46.3834 | 2.3089 | 2.2406 | 2.0621 | 2.0433 | 2.2466 | 2.7516 | 3.5201 | 3.3418 | 2.5137 | 2.1704 | 2.1151 | 2.221 | 2.4316 | 2.6929 | 2.9248 | 3.0868 | 3.2916 | 3.7142 | 4.2939 | 3.6142 | 2.6166 | 2.8021 | 3.1106 | 3.1846 | 3.1138 | 3.1921 | 3.54 | 4.1345 | 4.9471 | 5.954 | 7.0498 | 7.8517 | 7.5556 | 5.7261 | 3.5044 | 2.0516 | 1.3855 | 1.1902 | 1.2442 | 1.43 | 1.6855 | 1.9724 | 2.2567 | 2.4945 | 2.619 | 2.5284 | 2.0927 | 1.2202
665 | 2.2663 | 2.268 | 2.273 | 2.2815 | 2.2936 | 2.3097 | 2.3301 | 2.3553 | 2.3862 | 2.4237 | 2.4696 | 2.5259 | 2.5963 | 2.686 | 2.8036 | 2.9634 | 3.1901 | 3.5292 | 4.069 | 4.9927 | 6.7093 | 10.1945 | 17.7534 | 32.8864 | 49.3059 | 48.7983 | 40.3963 | 34.7312 | 32.6309 | 33.3814 | 36.7103 | 42.8311 | 52.4623 | 67.1459 | 85.7586 | 89.8618 | 76.9136 | 65.2483 | 58.0454 | 54.0096 | 51.685 | 47.7726 | 2.2902 | 2.1497 | 2.0756 | 2.248 | 2.7505 | 3.4644 | 3.2035 | 2.5111 | 2.1982 | 2.1159 | 2.1868 | 2.3711 | 2.6307 | 2.9076 | 3.1405 | 3.3698 | 3.7531 | 4.2115 | 3.4092 | 2.497 | 2.7073 | 3.0861 | 3.2897 | 3.2858 | 3.313 | 3.5818 | 4.1187 | 4.8868 | 5.8384 | 6.836 | 7.4518 | 6.9109 | 5.075 | 3.1523 | 1.9718 | 1.4662 | 1.3795 | 1.5369 | 1.8465 | 2.2642 | 2.7708 | 3.3567 | 4.0096 | 4.6975 | 5.3369 | 5.7264 | 5.4171 | 3.6307
670 | 2.4132 | 2.4153 | 2.4215 | 2.432 | 2.447 | 2.4671 | 2.4928 | 2.5249 | 2.5648 | 2.6143 | 2.676 | 2.7539 | 2.8542 | 2.9869 | 3.1685 | 3.4275 | 3.816 | 4.434 | 5.4873 | 7.4289 | 11.3116 | 19.4885 | 34.9086 | 50.0056 | 48.7557 | 40.6011 | 35.1113 | 33.116 | 34.0617 | 37.9206 | 45.4493 | 58.3935 | 77.6476 | 91.2832 | 85.2675 | 73.6266 | 64.6623 | 58.7063 | 55.1995 | 53.5854 | 52.878 | 49.6215 | 2.2887 | 2.1609 | 2.2824 | 2.763 | 3.3802 | 3.0596 | 2.5011 | 2.2397 | 2.1396 | 2.1742 | 2.3276 | 2.5733 | 2.871 | 3.165 | 3.442 | 3.8024 | 4.1509 | 3.2804 | 2.4067 | 2.6155 | 3.0333 | 3.3414 | 3.4398 | 3.4594 | 3.6471 | 4.1057 | 4.8103 | 5.6901 | 6.5738 | 7.0122 | 6.3377 | 4.6506 | 3.0294 | 2.0498 | 1.6496 | 1.6427 | 1.8949 | 2.3367 | 2.9453 | 3.7311 | 4.7326 | 6.017 | 7.6862 | 9.8861 | 12.8162 | 16.742 | 22.0522 | 28.8189
675 | 2.5935 | 2.5961 | 2.6041 | 2.6176 | 2.6373 | 2.6636 | 2.6978 | 2.7412 | 2.796 | 2.8656 | 2.9546 | 3.0706 | 3.2256 | 3.4394 | 3.7459 | 4.2068 | 4.94 | 6.1853 | 8.4624 | 12.9409 | 22.0335 | 37.8188 | 50.9719 | 48.5668 | 40.7747 | 35.7251 | 34.1614 | 35.7866 | 41.0108 | 51.3347 | 68.4189 | 85.9468 | 88.0135 | 79.7029 | 71.2182 | 64.4122 | 59.3749 | 56.1586 | 54.7013 | 54.6758 | 55.0208 | 51.753 | 2.3314 | 2.3551 | 2.7839 | 3.2769 | 2.9037 | 2.4579 | 2.2724 | 2.176 | 2.1774 | 2.2961 | 2.5192 | 2.8188 | 3.1526 | 3.4849 | 3.8461 | 4.106 | 3.2016 | 2.3313 | 2.5201 | 2.9555 | 3.3374 | 3.5442 | 3.6052 | 3.7314 | 4.0974 | 4.7183 | 5.5112 | 6.2765 | 6.5663 | 5.8438 | 4.3628 | 3.0223 | 2.2098 | 1.8901 | 1.9471 | 2.2871 | 2.8631 | 3.6753 | 4.77 | 6.2467 | 8.279 | 11.1522 | 15.302 | 21.2223 | 28.7732 | 35.9353 | 41.2447 | 48.1534
680 | 2.8253 | 2.829 | 2.8399 | 2.8587 | 2.886 | 2.9231 | 2.9719 | 3.0351 | 3.1166 | 3.2226 | 3.3625 | 3.5512 | 3.8133 | 4.1911 | 4.7606 | 5.6663 | 7.1989 | 9.9759 | 15.3255 | 25.6581 | 41.6098 | 52.0312 | 48.3134 | 41.1095 | 36.8675 | 36.2555 | 39.3933 | 47.3099 | 61.5112 | 78.6149 | 85.4982 | 81.1879 | 75.0422 | 69.4818 | 64.3998 | 60.1196 | 57.1185 | 55.6673 | 55.7683 | 57.0381 | 58.1488 | 54.4731 | 2.5184 | 2.8308 | 3.1868 | 2.7606 | 2.3876 | 2.2872 | 2.2258 | 2.2042 | 2.2852 | 2.4794 | 2.7683 | 3.1215 | 3.5013 | 3.8852 | 4.0911 | 3.1809 | 2.2837 | 2.434 | 2.8713 | 3.3012 | 3.6028 | 3.7399 | 3.8429 | 4.1153 | 4.6343 | 5.3272 | 5.9779 | 6.155 | 5.4389 | 4.168 | 3.0827 | 2.4249 | 2.1762 | 2.2855 | 2.701 | 3.3977 | 4.3934 | 5.7558 | 7.6087 | 10.1356 | 13.542 | 17.832 | 22.0288 | 23.4047 | 20.3734 | 15.0734 | 9.6528 | 4.7005
685 | 3.1446 | 3.1499 | 3.1662 | 3.1944 | 3.2357 | 3.2926 | 3.3685 | 3.4687 | 3.6011 | 3.7781 | 4.0191 | 4.3561 | 4.844 | 5.5807 | 6.7512 | 8.7223 | 12.2505 | 18.8495 | 30.6891 | 46.1126 | 53.0113 | 48.2104 | 42.006 | 39.149 | 40.3657 | 46.3132 | 57.9781 | 72.9457 | 81.0581 | 79.0308 | 74.7673 | 71.4359 | 68.202 | 64.5471 | 60.9528 | 58.1647 | 56.6997 | 56.7808 | 58.3513 | 60.8916 | 62.7648 | 58.7254 | 2.936 | 3.1277 | 2.6383 | 2.2933 | 2.2641 | 2.2701 | 2.2497 | 2.2942 | 2.4532 | 2.7217 | 3.0773 | 3.4878 | 3.9034 | 4.0926 | 3.2042 | 2.2608 | 2.3551 | 2.7819 | 3.2397 | 3.614 | 3.8392 | 3.9628 | 4.1614 | 4.568 | 5.148 | 5.6882 | 5.7822 | 5.0996 | 4.0169 | 3.1605 | 2.6584 | 2.4837 | 2.6372 | 3.1095 | 3.8945 | 5.0125 | 6.5145 | 8.4635 | 10.8826 | 13.646 | 16.2467 | 17.327 | 15.3922 | 11.5642 | 7.9452 | 5.1777 | 3.1071 | 1.4601
690 | 3.6241 | 3.6328 | 3.6595 | 3.7056 | 3.7742 | 3.8697 | 3.9993 | 4.1738 | 4.4101 | 4.7349 | 5.1919 | 5.8557 | 6.859 | 8.4491 | 11.1063 | 15.7724 | 24.0958 | 37.4006 | 50.9249 | 53.9288 | 48.7775 | 44.2828 | 43.7649 | 48.098 | 57.7048 | 70.1238 | 77.2724 | 75.7615 | 71.9193 | 69.7267 | 68.6777 | 67.2411 | 64.8052 | 61.8711 | 59.3294 | 57.8833 | 57.929 | 59.6157 | 62.8186 | 66.8635 | 69.7497 | 65.1472 | 3.1693 | 2.5562 | 2.1909 | 2.1992 | 2.2878 | 2.3062 | 2.3254 | 2.4441 | 2.6837 | 3.0287 | 3.4519 | 3.895 | 4.0981 | 3.263 | 2.2662 | 2.2871 | 2.6916 | 3.1622 | 3.5876 | 3.8946 | 4.072 | 4.2331 | 4.5319 | 4.989 | 5.4199 | 5.451 | 4.8115 | 3.8843 | 3.2271 | 2.8851 | 2.7952 | 2.9883 | 3.4944 | 4.3218 | 5.4749 | 6.9497 | 8.6942 | 10.5648 | 12.3436 | 13.683 | 13.6047 | 11.318 | 8.178 | 5.5809 | 3.734 | 2.4314 | 1.4666 | 0.69161
695 | 4.4195 | 4.435 | 4.4828 | 4.5661 | 4.6909 | 4.8673 | 5.1106 | 5.4452 | 5.9096 | 6.5671 | 7.5245 | 8.9706 | 11.2502 | 15.0055 | 21.3762 | 31.8406 | 45.7437 | 55.5852 | 55.3385 | 51.1379 | 49.4841 | 52.5367 | 60.3601 | 70.0249 | 74.971 | 72.8598 | 68.6314 | 66.2095 | 65.9677 | 66.577 | 66.5276 | 65.1507 | 62.8688 | 60.6231 | 59.2532 | 59.2993 | 61.0616 | 64.6455 | 69.8221 | 75.5096 | 78.3426 | 68.9336 | 2.5898 | 2.0995 | 2.1017 | 2.2602 | 2.356 | 2.378 | 2.4563 | 2.6584 | 2.982 | 3.403 | 3.8618 | 4.0948 | 3.3444 | 2.3023 | 2.2345 | 2.6045 | 3.0754 | 3.5339 | 3.9076 | 4.1537 | 4.3181 | 4.5322 | 4.8647 | 5.1843 | 5.1618 | 4.5637 | 3.7562 | 3.2642 | 3.0834 | 3.094 | 3.3277 | 3.8458 | 4.667 | 5.7695 | 7.0816 | 8.4574 | 9.7154 | 10.7826 | 11.5805 | 11.2984 | 9.2388 | 6.6047 | 4.5068 | 3.0571 | 2.0657 | 1.3612 | 0.82878 | 0.39296
700 | 5.8813 | 5.9119 | 6.0062 | 6.1716 | 6.4221 | 6.7809 | 7.2847 | 7.9927 | 9.0013 | 10.4723 | 12.6853 | 16.1301 | 21.6384 | 30.3723 | 42.7491 | 55.0852 | 60.296 | 58.822 | 57.305 | 59.5217 | 65.5099 | 71.9619 | 73.9232 | 70.5997 | 65.8246 | 62.7127 | 62.046 | 63.2308 | 65.0128 | 66.0373 | 65.584 | 63.9477 | 62.0509 | 60.8241 | 60.9272 | 62.7775 | 66.6174 | 72.4152 | 79.3502 | 84.512 | 81.5956 | 63.6009 | 2.0662 | 1.9885 | 2.1812 | 2.3727 | 2.4433 | 2.4934 | 2.6503 | 2.9422 | 3.3485 | 3.8097 | 4.0747 | 3.4324 | 2.3674 | 2.2017 | 2.5247 | 2.9845 | 3.4612 | 3.8846 | 4.1988 | 4.3985 | 4.565 | 4.7852 | 4.9915 | 4.9154 | 4.3496 | 3.6268 | 3.2614 | 3.2358 | 3.3634 | 3.6455 | 4.1598 | 4.9344 | 5.9229 | 7.0014 | 7.9868 | 8.7534 | 9.3954 | 10.0002 | 9.8397 | 8.1113 | 5.8044 | 3.959 | 2.6983 | 1.8532 | 1.2699 | 0.84682 | 0.52013 | 0.24789

## i_DBR_leak
DBR (optimised): the transmitted part, 100 × T
wavelength (nm) \ angle (deg) | 0 | 1 | 2 | 3 | 4 | 5 | 6 | 7 | 8 | 9 | 10 | 11 | 12 | 13 | 14 | 15 | 16 | 17 | 18 | 19 | 20 | 21 | 22 | 23 | 24 | 25 | 26 | 27 | 28 | 29 | 30 | 31 | 32 | 33 | 34 | 35 | 36 | 37 | 38 | 39 | 40 | 41 | 42 | 43 | 44 | 45 | 46 | 47 | 48 | 49 | 50 | 51 | 52 | 53 | 54 | 55 | 56 | 57 | 58 | 59 | 60 | 61 | 62 | 63 | 64 | 65 | 66 | 67 | 68 | 69 | 70 | 71 | 72 | 73 | 74 | 75 | 76 | 77 | 78 | 79 | 80 | 81 | 82 | 83 | 84 | 85 | 86 | 87 | 88 | 89
430 | 93.025 | 93.0098 | 92.9503 | 92.8042 | 92.501 | 91.9436 | 91.016 | 89.5983 | 87.5928 | 84.9578 | 81.7401 | 78.0914 | 74.2603 | 70.5586 | 67.3205 | 64.8723 | 63.5253 | 63.5912 | 65.3991 | 69.2583 | 75.2034 | 82.2219 | 87.2514 | 86.7436 | 81.2022 | 74.1746 | 67.9948 | 63.7516 | 62.5367 | 66.049 | 75.5503 | 80.8213 | 68.6069 | 58.3285 | 55.8025 | 59.5549 | 77.0939 | 61.352 | 47.777 | 44.7262 | 40.7973 | 32.3856 | 0 | 0 | 0 | 0 | 0 | 0 | 0 | 0 | 0 | 0 | 0 | 0 | 0 | 0 | 0 | 0 | 0 | 0 | 0 | 0 | 0 | 0 | 0 | 0 | 0 | 0 | 0 | 0 | 0 | 0 | 0 | 0 | 0 | 0 | 0 | 0 | 0 | 0 | 0 | 0 | 0 | 0 | 0 | 0 | 0 | 0 | 0 | 0
435 | 77.4087 | 77.2364 | 76.7222 | 75.8757 | 74.7164 | 73.279 | 71.619 | 69.8159 | 67.9756 | 66.2292 | 64.7298 | 63.6498 | 63.1793 | 63.528 | 64.9264 | 67.6134 | 71.7761 | 77.3554 | 83.6088 | 88.5971 | 89.7127 | 86.0263 | 79.3504 | 72.1613 | 66.1058 | 62.2114 | 61.4048 | 64.9128 | 73.6119 | 81.2332 | 74.2719 | 63.5472 | 59.1745 | 60.1384 | 67.9698 | 85.5308 | 54.3533 | 46.1956 | 42.89 | 39.2096 | 33.9452 | 25.4382 | 0 | 0 | 0 | 0 | 0 | 0 | 0 | 0 | 0 | 0 | 0 | 0 | 0 | 0 | 0 | 0 | 0 | 0 | 0 | 0 | 0 | 0 | 0 | 0 | 0 | 0 | 0 | 0 | 0 | 0 | 0 | 0 | 0 | 0 | 0 | 0 | 0 | 0 | 0 | 0 | 0 | 0 | 0 | 0 | 0 | 0 | 0 | 0
440 | 63.5588 | 63.5254 | 63.4334 | 63.3083 | 63.1925 | 63.1459 | 63.246 | 63.5886 | 64.2877 | 65.4749 | 67.2958 | 69.8978 | 73.3969 | 77.7984 | 82.839 | 87.7527 | 91.1477 | 91.4543 | 88.0446 | 81.8647 | 74.69 | 68.0873 | 63.0937 | 60.4013 | 60.6731 | 64.7864 | 73.178 | 81.3068 | 78.3096 | 68.7842 | 63.1847 | 62.1653 | 65.2968 | 78.0394 | 74.2319 | 48.8086 | 42.9746 | 39.7313 | 36.5718 | 33.0484 | 28.9063 | 22.891 | 0 | 0 | 0 | 0 | 0 | 0 | 0 | 0 | 0 | 0 | 0 | 0 | 0 | 0 | 0 | 0 | 0 | 0 | 0 | 0 | 0 | 0 | 0 | 0 | 0 | 0 | 0 | 0 | 0 | 0 | 0 | 0 | 0 | 0 | 0 | 0 | 0 | 0 | 0 | 0 | 0 | 0 | 0 | 0 | 0 | 0 | 0 | 0
445 | 69.9949 | 70.1329 | 70.5547 | 71.2831 | 72.3541 | 73.8135 | 75.7093 | 78.0779 | 80.9182 | 84.1481 | 87.54 | 90.6473 | 92.7787 | 93.1217 | 91.0848 | 86.6915 | 80.6669 | 74.1029 | 68.0269 | 63.1903 | 60.102 | 59.1833 | 60.9423 | 66.0137 | 74.3709 | 82.11 | 81.1755 | 73.4607 | 67.3867 | 64.7998 | 65.1233 | 70.5416 | 85.4381 | 58.3803 | 43.544 | 39.1773 | 36.5154 | 34.345 | 32.5554 | 31.2421 | 30.3782 | 28.6494 | 0 | 0 | 0 | 0 | 0 | 0 | 0 | 0 | 0 | 0 | 0 | 0 | 0 | 0 | 0 | 0 | 0 | 0 | 0 | 0 | 0 | 0 | 0 | 0 | 0 | 0 | 0 | 0 | 0 | 0 | 0 | 0 | 0 | 0 | 0 | 0 | 0 | 0 | 0 | 0 | 0 | 0 | 0 | 0 | 0 | 0 | 0 | 0
450 | 90.8782 | 91.0147 | 91.4105 | 92.0214 | 92.7655 | 93.5117 | 94.07 | 94.1905 | 93.5843 | 91.9791 | 89.2065 | 85.2909 | 80.4876 | 75.2365 | 70.0539 | 65.4237 | 61.7432 | 59.331 | 58.4804 | 59.5326 | 62.923 | 69.0343 | 77.2837 | 83.9742 | 83.5279 | 77.2887 | 71.2103 | 67.3708 | 65.6322 | 67.0531 | 76.5426 | 76.9292 | 47.1731 | 38.7902 | 35.7856 | 34.1722 | 33.4174 | 33.6178 | 35.0575 | 37.9922 | 41.7296 | 40.1376 | 0 | 0 | 0 | 0 | 0 | 0 | 0 | 0 | 0 | 0 | 0 | 0 | 0 | 0 | 0 | 0 | 0 | 0 | 0 | 0 | 0 | 0 | 0 | 0 | 0 | 0 | 0 | 0 | 0 | 0 | 0 | 0 | 0 | 0 | 0 | 0 | 0 | 0 | 0 | 0 | 0 | 0 | 0 | 0 | 0 | 0 | 0 | 0
455 | 86.9031 | 86.7079 | 86.1142 | 85.1012 | 83.6431 | 81.7228 | 79.3474 | 76.5637 | 73.4674 | 70.2027 | 66.9527 | 63.9221 | 61.322 | 59.3606 | 58.2475 | 58.208 | 59.5065 | 62.4588 | 67.3744 | 74.2414 | 81.8262 | 86.7113 | 85.6132 | 80.0803 | 74.0116 | 69.1558 | 65.8523 | 64.9286 | 69.3289 | 81.1181 | 57.6738 | 39.7468 | 35.1173 | 33.5964 | 33.4499 | 34.5554 | 37.1319 | 41.2203 | 45.3681 | 44.1082 | 32.0048 | 15.5977 | 0 | 0 | 0 | 0 | 0 | 0 | 0 | 0 | 0 | 0 | 0 | 0 | 0 | 0 | 0 | 0 | 0 | 0 | 0 | 0 | 0 | 0 | 0 | 0 | 0 | 0 | 0 | 0 | 0 | 0 | 0 | 0 | 0 | 0 | 0 | 0 | 0 | 0 | 0 | 0 | 0 | 0 | 0 | 0 | 0 | 0 | 0 | 0
460 | 65.0469 | 64.9059 | 64.4912 | 63.8279 | 62.9583 | 61.9424 | 60.8576 | 59.7982 | 58.874 | 58.2099 | 57.9459 | 58.2401 | 59.2733 | 61.2535 | 64.4085 | 68.9374 | 74.8452 | 81.543 | 87.2956 | 89.5082 | 86.9698 | 81.3362 | 75.041 | 69.4293 | 65.128 | 62.9186 | 64.6592 | 74.1068 | 71.4328 | 43.7459 | 35.1146 | 33.1177 | 33.3406 | 35.1432 | 38.5699 | 43.241 | 46.5019 | 42.4565 | 30.1475 | 17.687 | 9.447 | 4.4224 | 0 | 0 | 0 | 0 | 0 | 0 | 0 | 0 | 0 | 0 | 0 | 0 | 0 | 0 | 0 | 0 | 0 | 0 | 0 | 0 | 0 | 0 | 0 | 0 | 0 | 0 | 0 | 0 | 0 | 0 | 0 | 0 | 0 | 0 | 0 | 0 | 0 | 0 | 0 | 0 | 0 | 0 | 0 | 0 | 0 | 0 | 0 | 0
465 | 58.1315 | 58.1454 | 58.1953 | 58.3059 | 58.5182 | 58.8898 | 59.4954 | 60.427 | 61.7945 | 63.7239 | 66.3514 | 69.8036 | 74.1467 | 79.2753 | 84.7123 | 89.3945 | 91.7781 | 90.6838 | 86.3246 | 80.1254 | 73.5933 | 67.7255 | 63.1605 | 60.5601 | 61.1872 | 67.8465 | 76.0384 | 51.711 | 36.4545 | 33.132 | 33.5084 | 35.929 | 40.0967 | 44.9639 | 46.4422 | 39.1369 | 26.2879 | 15.6833 | 9.1938 | 5.4932 | 3.2933 | 1.7756 | 0 | 0 | 0 | 0 | 0 | 0 | 0 | 0 | 0 | 0 | 0 | 0 | 0 | 0 | 0 | 0 | 0 | 0 | 0 | 0 | 0 | 0 | 0 | 0 | 0 | 0 | 0 | 0 | 0 | 0 | 0 | 0 | 0 | 0 | 0 | 0 | 0 | 0 | 0 | 0 | 0 | 0 | 0 | 0 | 0 | 0 | 0 | 0
470 | 67.9334 | 68.0925 | 68.5773 | 69.409 | 70.6213 | 72.2568 | 74.3596 | 76.9618 | 80.0575 | 83.5595 | 87.2341 | 90.6276 | 93.0415 | 93.6637 | 91.9166 | 87.8343 | 82.1035 | 75.7041 | 69.515 | 64.167 | 60.1225 | 57.8867 | 58.3988 | 63.716 | 73.8307 | 60.6822 | 39.5825 | 34.0153 | 34.3274 | 37.3404 | 42.1157 | 46.4571 | 44.8355 | 34.3257 | 21.7933 | 12.9871 | 7.8674 | 4.9795 | 3.2969 | 2.254 | 1.54 | 0.93814 | 0 | 0 | 0 | 0 | 0 | 0 | 0 | 0 | 0 | 0 | 0 | 0 | 0 | 0 | 0 | 0 | 0 | 0 | 0 | 0 | 0 | 0 | 0 | 0 | 0 | 0 | 0 | 0 | 0 | 0 | 0 | 0 | 0 | 0 | 0 | 0 | 0 | 0 | 0 | 0 | 0 | 0 | 0 | 0 | 0 | 0 | 0 | 0
475 | 88.7877 | 88.9599 | 89.4668 | 90.2755 | 91.323 | 92.5024 | 93.6487 | 94.5259 | 94.8311 | 94.2294 | 92.4338 | 89.3117 | 84.9691 | 79.7491 | 74.1373 | 68.632 | 63.6576 | 59.5509 | 56.6217 | 55.2887 | 56.3531 | 61.4556 | 71.3021 | 66.415 | 44.0281 | 36.0591 | 36.2087 | 39.7904 | 44.7269 | 46.9624 | 40.7521 | 28.1638 | 17.1481 | 10.2656 | 6.3698 | 4.1608 | 2.8622 | 2.0627 | 1.5436 | 1.1821 | 0.89723 | 0.60298 | 0 | 0 | 0 | 0 | 0 | 0 | 0 | 0 | 0 | 0 | 0 | 0 | 0 | 0 | 0 | 0 | 0 | 0 | 0 | 0 | 0 | 0 | 0 | 0 | 0 | 0 | 0 | 0 | 0 | 0 | 0 | 0 | 0 | 0 | 0 | 0 | 0 | 0 | 0 | 0 | 0 | 0 | 0 | 0 | 0 | 0 | 0 | 0
480 | 92.4477 | 92.3203 | 91.9224 | 91.2088 | 90.112 | 88.5534 | 86.4629 | 83.8005 | 80.5793 | 76.8795 | 72.8479 | 68.6811 | 64.5997 | 60.8245 | 57.5671 | 55.0432 | 53.5193 | 53.4142 | 55.506 | 61.1995 | 70.734 | 68.806 | 48.4523 | 39.3937 | 39.6076 | 43.519 | 47.1171 | 44.4896 | 33.5868 | 21.3208 | 12.7775 | 7.7866 | 4.9637 | 3.3319 | 2.3523 | 1.7403 | 1.3434 | 1.0761 | 0.88778 | 0.74448 | 0.61542 | 0.44858 | 0 | 0 | 0 | 0 | 0 | 0 | 0 | 0 | 0 | 0 | 0 | 0 | 0 | 0 | 0 | 0 | 0 | 0 | 0 | 0 | 0 | 0 | 0 | 0 | 0 | 0 | 0 | 0 | 0 | 0 | 0 | 0 | 0 | 0 | 0 | 0 | 0 | 0 | 0 | 0 | 0 | 0 | 0 | 0 | 0 | 0 | 0 | 0
485 | 72.3703 | 72.1636 | 71.5471 | 70.5328 | 69.1434 | 67.4164 | 65.4065 | 63.1881 | 60.8541 | 58.5144 | 56.2931 | 54.3288 | 52.7823 | 51.8565 | 51.8419 | 53.2085 | 56.7647 | 63.662 | 72.7038 | 69.5038 | 52.038 | 44.1449 | 44.7746 | 47.5432 | 46.1135 | 36.7757 | 24.3922 | 14.8701 | 9.0404 | 5.6883 | 3.7476 | 2.5892 | 1.8727 | 1.414 | 1.1117 | 0.90754 | 0.7669 | 0.66818 | 0.59646 | 0.5389 | 0.47841 | 0.37368 | 0 | 0 | 0 | 0 | 0 | 0 | 0 | 0 | 0 | 0 | 0 | 0 | 0 | 0 | 0 | 0 | 0 | 0 | 0 | 0 | 0 | 0 | 0 | 0 | 0 | 0 | 0 | 0 | 0 | 0 | 0 | 0 | 0 | 0 | 0 | 0 | 0 | 0 | 0 | 0 | 0 | 0 | 0 | 0 | 0 | 0 | 0 | 0
490 | 55.911 | 55.8011 | 55.478 | 54.962 | 54.2868 | 53.5004 | 52.6657 | 51.8617 | 51.1872 | 50.7674 | 50.7679 | 51.4211 | 53.076 | 56.2777 | 61.8132 | 70.0676 | 76.666 | 69.1923 | 55.5078 | 50.291 | 49.7812 | 46.5936 | 37.0865 | 25.134 | 15.6897 | 9.6827 | 6.1241 | 4.0231 | 2.7542 | 1.9643 | 1.4572 | 1.1225 | 0.89657 | 0.74134 | 0.63372 | 0.55916 | 0.50822 | 0.47432 | 0.45202 | 0.43485 | 0.41032 | 0.3405 | 0 | 0 | 0 | 0 | 0 | 0 | 0 | 0 | 0 | 0 | 0 | 0 | 0 | 0 | 0 | 0 | 0 | 0 | 0 | 0 | 0 | 0 | 0 | 0 | 0 | 0 | 0 | 0 | 0 | 0 | 0 | 0 | 0 | 0 | 0 | 0 | 0 | 0 | 0 | 0 | 0 | 0 | 0 | 0 | 0 | 0 | 0 | 0
495 | 50.2498 | 50.2548 | 50.2783 | 50.3468 | 50.5062 | 50.8259 | 51.4051 | 52.384 | 53.963 | 56.432 | 60.2022 | 65.7752 | 73.279 | 80.3482 | 79.3437 | 68.5049 | 59.033 | 52.9133 | 44.9663 | 33.8079 | 22.8092 | 14.6019 | 9.2906 | 6.0235 | 4.0218 | 2.7754 | 1.9809 | 1.4616 | 1.114 | 0.8765 | 0.71141 | 0.59532 | 0.51337 | 0.45598 | 0.41687 | 0.39193 | 0.37835 | 0.37402 | 0.3767 | 0.38243 | 0.38066 | 0.33367 | 0 | 0 | 0 | 0 | 0 | 0 | 0 | 0 | 0 | 0 | 0 | 0 | 0 | 0 | 0 | 0 | 0 | 0 | 0 | 0 | 0 | 0 | 0 | 0 | 0 | 0 | 0 | 0 | 0 | 0 | 0 | 0 | 0 | 0 | 0 | 0 | 0 | 0 | 0 | 0 | 0 | 0 | 0 | 0 | 0 | 0 | 0 | 0
500 | 58.934 | 59.1395 | 59.7752 | 60.9003 | 62.6189 | 65.0842 | 68.4946 | 73.0461 | 78.7292 | 84.7033 | 88.1236 | 84.6629 | 74.264 | 61.849 | 49.5235 | 37.2955 | 26.3027 | 17.755 | 11.7892 | 7.856 | 5.3151 | 3.6728 | 2.5992 | 1.8862 | 1.4042 | 1.0726 | 0.84078 | 0.67635 | 0.55841 | 0.47323 | 0.4117 | 0.36774 | 0.33725 | 0.31754 | 0.30686 | 0.30418 | 0.30889 | 0.32062 | 0.33861 | 0.36034 | 0.37639 | 0.3475 | 0 | 0 | 0 | 0 | 0 | 0 | 0 | 0 | 0 | 0 | 0 | 0 | 0 | 0 | 0 | 0 | 0 | 0 | 0 | 0 | 0 | 0 | 0 | 0 | 0 | 0 | 0 | 0 | 0 | 0 | 0 | 0 | 0 | 0 | 0 | 0 | 0 | 0 | 0 | 0 | 0 | 0 | 0 | 0 | 0 | 0 | 0 | 0
505 | 90.8699 | 91.1272 | 91.8222 | 92.687 | 93.1543 | 92.2282 | 88.5437 | 80.9884 | 69.7724 | 56.665 | 43.7984 | 32.5778 | 23.5631 | 16.7426 | 11.7981 | 8.3108 | 5.8871 | 4.2115 | 3.0516 | 2.2443 | 1.6778 | 1.2765 | 0.98922 | 0.78149 | 0.62982 | 0.51816 | 0.43545 | 0.37401 | 0.32852 | 0.29524 | 0.27161 | 0.25587 | 0.24689 | 0.24403 | 0.24705 | 0.25605 | 0.27143 | 0.29376 | 0.3234 | 0.3591 | 0.39262 | 0.38186 | 0 | 0 | 0 | 0 | 0 | 0 | 0 | 0 | 0 | 0 | 0 | 0 | 0 | 0 | 0 | 0 | 0 | 0 | 0 | 0 | 0 | 0 | 0 | 0 | 0 | 0 | 0 | 0 | 0 | 0 | 0 | 0 | 0 | 0 | 0 | 0 | 0 | 0 | 0 | 0 | 0 | 0 | 0 | 0 | 0 | 0 | 0 | 0
510 | 43.5854 | 42.8633 | 40.7559 | 37.4443 | 33.2325 | 28.518 | 23.7217 | 19.2036 | 15.2046 | 11.8352 | 9.1018 | 6.9461 | 5.2806 | 4.012 | 3.0548 | 2.3367 | 1.7993 | 1.3973 | 1.096 | 0.86964 | 0.69891 | 0.56961 | 0.47129 | 0.39627 | 0.33893 | 0.29515 | 0.2619 | 0.23699 | 0.21884 | 0.20636 | 0.19881 | 0.19577 | 0.19711 | 0.20294 | 0.21365 | 0.22996 | 0.25291 | 0.28391 | 0.32451 | 0.37518 | 0.42946 | 0.44156 | 0 | 0 | 0 | 0 | 0 | 0 | 0 | 0 | 0 | 0 | 0 | 0 | 0 | 0 | 0 | 0 | 0 | 0 | 0 | 0 | 0 | 0 | 0 | 0 | 0 | 0 | 0 | 0 | 0 | 0 | 0 | 0 | 0 | 0 | 0 | 0 | 0 | 0 | 0 | 0 | 0 | 0 | 0 | 0 | 0 | 0 | 0 | 0
515 | 8.8034 | 8.672 | 8.2924 | 7.7057 | 6.9711 | 6.1541 | 5.3167 | 4.5091 | 3.7664 | 3.1084 | 2.5426 | 2.0673 | 1.6752 | 1.3561 | 1.0993 | 0.89401 | 0.73081 | 0.6015 | 0.49922 | 0.41843 | 0.35464 | 0.30431 | 0.26469 | 0.23362 | 0.20944 | 0.1909 | 0.17705 | 0.16723 | 0.16097 | 0.15799 | 0.15821 | 0.16169 | 0.16871 | 0.17976 | 0.19562 | 0.21745 | 0.24698 | 0.28661 | 0.33956 | 0.40892 | 0.49158 | 0.53794 | 0 | 0 | 0 | 0 | 0 | 0 | 0 | 0 | 0 | 0 | 0 | 0 | 0 | 0 | 0 | 0 | 0 | 0 | 0 | 0 | 0 | 0 | 0 | 0 | 0 | 0 | 0 | 0 | 0 | 0 | 0 | 0 | 0 | 0 | 0 | 0 | 0 | 0 | 0 | 0 | 0 | 0 | 0 | 0 | 0 | 0 | 0 | 0
520 | 2.5187 | 2.49 | 2.4066 | 2.2756 | 2.1079 | 1.916 | 1.7122 | 1.5078 | 1.3114 | 1.1292 | 0.96502 | 0.82037 | 0.69529 | 0.58876 | 0.49908 | 0.42432 | 0.36244 | 0.31154 | 0.26989 | 0.23596 | 0.20847 | 0.18635 | 0.16873 | 0.15491 | 0.14434 | 0.13662 | 0.13147 | 0.1287 | 0.12826 | 0.13019 | 0.13466 | 0.14197 | 0.15263 | 0.16739 | 0.18738 | 0.21428 | 0.25065 | 0.30034 | 0.36908 | 0.46435 | 0.58964 | 0.69368 | 0 | 0 | 0 | 0 | 0 | 0 | 0 | 0 | 0 | 0 | 0 | 0 | 0 | 0 | 0 | 0 | 0 | 0 | 0 | 0 | 0 | 0 | 0 | 0 | 0 | 0 | 0 | 0 | 0 | 0 | 0 | 0 | 0 | 0 | 0 | 0 | 0 | 0 | 0 | 0 | 0 | 0 | 0 | 0 | 0 | 0 | 0 | 0
525 | 0.97026 | 0.96157 | 0.93615 | 0.89584 | 0.84338 | 0.78209 | 0.71545 | 0.64672 | 0.57871 | 0.51364 | 0.45307 | 0.39795 | 0.34873 | 0.30548 | 0.26797 | 0.23579 | 0.20847 | 0.18547 | 0.16629 | 0.15044 | 0.1375 | 0.12712 | 0.11899 | 0.11289 | 0.10864 | 0.10614 | 0.10534 | 0.10627 | 0.10903 | 0.11382 | 0.12094 | 0.13086 | 0.14426 | 0.16216 | 0.18612 | 0.21849 | 0.26303 | 0.32578 | 0.41648 | 0.5503 | 0.74428 | 0.95418 | 0 | 0 | 0 | 0 | 0 | 0 | 0 | 0 | 0 | 0 | 0 | 0 | 0 | 0 | 0 | 0 | 0 | 0 | 0 | 0 | 0 | 0 | 0 | 0 | 0 | 0 | 0 | 0 | 0 | 0 | 0 | 0 | 0 | 0 | 0 | 0 | 0 | 0 | 0 | 0 | 0 | 0 | 0 | 0 | 0 | 0 | 0 | 0
530 | 0.45935 | 0.45604 | 0.44633 | 0.4308 | 0.41037 | 0.38617 | 0.35941 | 0.33129 | 0.30288 | 0.27511 | 0.24867 | 0.22406 | 0.2016 | 0.18144 | 0.16361 | 0.14805 | 0.13464 | 0.12324 | 0.11368 | 0.10582 | 0.099508 | 0.094632 | 0.091098 | 0.088848 | 0.087859 | 0.088146 | 0.089774 | 0.092863 | 0.097602 | 0.10428 | 0.1133 | 0.12529 | 0.14112 | 0.16218 | 0.19055 | 0.2296 | 0.28488 | 0.36581 | 0.48892 | 0.68337 | 0.99504 | 1.4154 | 0 | 0 | 0 | 0 | 0 | 0 | 0 | 0 | 0 | 0 | 0 | 0 | 0 | 0 | 0 | 0 | 0 | 0 | 0 | 0 | 0 | 0 | 0 | 0 | 0 | 0 | 0 | 0 | 0 | 0 | 0 | 0 | 0 | 0 | 0 | 0 | 0 | 0 | 0 | 0 | 0 | 0 | 0 | 0 | 0 | 0 | 0 | 0
535 | 0.25328 | 0.25179 | 0.24743 | 0.24041 | 0.2311 | 0.21997 | 0.20752 | 0.19425 | 0.18066 | 0.16716 | 0.15412 | 0.14179 | 0.13037 | 0.11999 | 0.11071 | 0.10255 | 0.095496 | 0.089526 | 0.084596 | 0.080666 | 0.077702 | 0.07568 | 0.074594 | 0.07446 | 0.075322 | 0.077255 | 0.080379 | 0.084871 | 0.090986 | 0.099087 | 0.1097 | 0.12361 | 0.14198 | 0.16665 | 0.20052 | 0.24843 | 0.31869 | 0.42627 | 0.59949 | 0.89434 | 1.4209 | 2.2973 | 0 | 0 | 0 | 0 | 0 | 0 | 0 | 0 | 0 | 0 | 0 | 0 | 0 | 0 | 0 | 0 | 0 | 0 | 0 | 0 | 0 | 0 | 0 | 0 | 0 | 0 | 0 | 0 | 0 | 0 | 0 | 0 | 0 | 0 | 0 | 0 | 0 | 0 | 0 | 0 | 0 | 0 | 0 | 0 | 0 | 0 | 0 | 0
540 | 0.15728 | 0.15653 | 0.15432 | 0.15074 | 0.14598 | 0.14025 | 0.13377 | 0.12682 | 0.11962 | 0.1124 | 0.10535 | 0.098625 | 0.092353 | 0.086619 | 0.081486 | 0.076992 | 0.073157 | 0.069993 | 0.067503 | 0.065695 | 0.064577 | 0.064171 | 0.064508 | 0.065643 | 0.067655 | 0.070654 | 0.0748 | 0.080317 | 0.087521 | 0.096868 | 0.10903 | 0.12501 | 0.14639 | 0.17563 | 0.21687 | 0.27717 | 0.36927 | 0.51755 | 0.77187 | 1.2425 | 2.1908 | 4.1588 | 0 | 0 | 0 | 0 | 0 | 0 | 0 | 0 | 0 | 0 | 0 | 0 | 0 | 0 | 0 | 0 | 0 | 0 | 0 | 0 | 0 | 0 | 0 | 0 | 0 | 0 | 0 | 0 | 0 | 0 | 0 | 0 | 0 | 0 | 0 | 0 | 0 | 0 | 0 | 0 | 0 | 0 | 0 | 0 | 0 | 0 | 0 | 0
545 | 0.10753 | 0.10711 | 0.10588 | 0.10389 | 0.10123 | 0.098006 | 0.094351 | 0.0904 | 0.086286 | 0.082136 | 0.078066 | 0.074174 | 0.070542 | 0.067235 | 0.064306 | 0.061794 | 0.059729 | 0.058137 | 0.057043 | 0.056473 | 0.056457 | 0.057038 | 0.058271 | 0.06023 | 0.063019 | 0.066778 | 0.071703 | 0.078068 | 0.086269 | 0.096883 | 0.11078 | 0.12929 | 0.15453 | 0.18997 | 0.24153 | 0.31982 | 0.44496 | 0.65799 | 1.0502 | 1.8485 | 3.6948 | 8.5641 | 0 | 0 | 0 | 0 | 0 | 0 | 0 | 0 | 0 | 0 | 0 | 0 | 0 | 0 | 0 | 0 | 0 | 0 | 0 | 0 | 0 | 0 | 0 | 0 | 0 | 0 | 0 | 0 | 0 | 0 | 0 | 0 | 0 | 0 | 0 | 0 | 0 | 0 | 0 | 0 | 0 | 0 | 0 | 0 | 0 | 0 | 0 | 0
550 | 0.079588 | 0.079341 | 0.078607 | 0.07742 | 0.075829 | 0.073898 | 0.071701 | 0.069319 | 0.066835 | 0.064326 | 0.061869 | 0.059529 | 0.057365 | 0.055428 | 0.053761 | 0.052401 | 0.051383 | 0.050737 | 0.050497 | 0.050699 | 0.051387 | 0.052613 | 0.054449 | 0.056988 | 0.060352 | 0.064715 | 0.070316 | 0.077498 | 0.086761 | 0.098852 | 0.11491 | 0.13674 | 0.16726 | 0.2114 | 0.27792 | 0.38321 | 0.56023 | 0.88108 | 1.5216 | 2.9758 | 6.9054 | 19.7536 | 0 | 0 | 0 | 0 | 0 | 0 | 0 | 0 | 0 | 0 | 0 | 0 | 0 | 0 | 0 | 0 | 0 | 0 | 0 | 0 | 0 | 0 | 0 | 0 | 0 | 0 | 0 | 0 | 0 | 0 | 0 | 0 | 0 | 0 | 0 | 0 | 0 | 0 | 0 | 0 | 0 | 0 | 0 | 0 | 0 | 0 | 0 | 0
555 | 0.062936 | 0.062781 | 0.062321 | 0.061576 | 0.060576 | 0.059362 | 0.057981 | 0.056485 | 0.054928 | 0.053363 | 0.051842 | 0.050414 | 0.049124 | 0.048011 | 0.047114 | 0.046467 | 0.046105 | 0.046061 | 0.046374 | 0.047085 | 0.048247 | 0.049923 | 0.052197 | 0.055181 | 0.059025 | 0.063941 | 0.070229 | 0.078325 | 0.088873 | 0.10286 | 0.12181 | 0.14819 | 0.18613 | 0.24284 | 0.33168 | 0.47896 | 0.74096 | 1.251 | 2.3686 | 5.2429 | 14.2696 | 40.847 | 0 | 0 | 0 | 0 | 0 | 0 | 0 | 0 | 0 | 0 | 0 | 0 | 0 | 0 | 0 | 0 | 0 | 0 | 0 | 0 | 0 | 0 | 0 | 0 | 0 | 0 | 0 | 0 | 0 | 0 | 0 | 0 | 0 | 0 | 0 | 0 | 0 | 0 | 0 | 0 | 0 | 0 | 0 | 0 | 0 | 0 | 0 | 0
560 | 0.052584 | 0.052483 | 0.052183 | 0.051698 | 0.051047 | 0.050259 | 0.049364 | 0.0484 | 0.047404 | 0.046415 | 0.045471 | 0.04461 | 0.043867 | 0.043276 | 0.042872 | 0.042687 | 0.042755 | 0.043112 | 0.043799 | 0.044863 | 0.046365 | 0.048379 | 0.051007 | 0.054383 | 0.058695 | 0.064207 | 0.071302 | 0.080542 | 0.092775 | 0.10931 | 0.13225 | 0.16505 | 0.2137 | 0.2891 | 0.41235 | 0.6275 | 1.0357 | 1.8982 | 4.0018 | 10.1601 | 29.8782 | 47.1017 | 0 | 0 | 0 | 0 | 0 | 0 | 0 | 0 | 0 | 0 | 0 | 0 | 0 | 0 | 0 | 0 | 0 | 0 | 0 | 0 | 0 | 0 | 0 | 0 | 0 | 0 | 0 | 0 | 0 | 0 | 0 | 0 | 0 | 0 | 0 | 0 | 0 | 0 | 0 | 0 | 0 | 0 | 0 | 0 | 0 | 0 | 0 | 0
565 | 0.045968 | 0.0459 | 0.0457 | 0.045376 | 0.044943 | 0.04442 | 0.043831 | 0.043203 | 0.042563 | 0.041941 | 0.041368 | 0.040873 | 0.040488 | 0.040241 | 0.040165 | 0.040289 | 0.040649 | 0.041283 | 0.042236 | 0.043563 | 0.045333 | 0.047637 | 0.050598 | 0.054383 | 0.05923 | 0.065474 | 0.073611 | 0.084379 | 0.098909 | 0.11899 | 0.14755 | 0.1896 | 0.2541 | 0.35811 | 0.53643 | 0.86652 | 1.5407 | 3.107 | 7.3995 | 20.9484 | 47.0531 | 36.649 | 0 | 0 | 0 | 0 | 0 | 0 | 0 | 0 | 0 | 0 | 0 | 0 | 0 | 0 | 0 | 0 | 0 | 0 | 0 | 0 | 0 | 0 | 0 | 0 | 0 | 0 | 0 | 0 | 0 | 0 | 0 | 0 | 0 | 0 | 0 | 0 | 0 | 0 | 0 | 0 | 0 | 0 | 0 | 0 | 0 | 0 | 0 | 0
570 | 0.041672 | 0.041626 | 0.04149 | 0.04127 | 0.040978 | 0.040628 | 0.040238 | 0.039829 | 0.039423 | 0.039044 | 0.038716 | 0.038466 | 0.03832 | 0.038306 | 0.038452 | 0.038792 | 0.039361 | 0.0402 | 0.041361 | 0.042909 | 0.044927 | 0.047526 | 0.050861 | 0.055142 | 0.06067 | 0.067884 | 0.07743 | 0.090293 | 0.10802 | 0.1331 | 0.16975 | 0.22544 | 0.31409 | 0.46351 | 0.7339 | 1.2693 | 2.4603 | 5.5375 | 14.8337 | 38.8928 | 46.2499 | 29.4537 | 0 | 0 | 0 | 0 | 0 | 0 | 0 | 0 | 0 | 0 | 0 | 0 | 0 | 0 | 0 | 0 | 0 | 0 | 0 | 0 | 0 | 0 | 0 | 0 | 0 | 0 | 0 | 0 | 0 | 0 | 0 | 0 | 0 | 0 | 0 | 0 | 0 | 0 | 0 | 0 | 0 | 0 | 0 | 0 | 0 | 0 | 0 | 0
575 | 0.038863 | 0.038832 | 0.038738 | 0.038587 | 0.038389 | 0.038154 | 0.037897 | 0.037634 | 0.037385 | 0.037169 | 0.037008 | 0.036924 | 0.036944 | 0.037092 | 0.0374 | 0.0379 | 0.038632 | 0.039645 | 0.040998 | 0.042769 | 0.045062 | 0.048016 | 0.051824 | 0.056757 | 0.063204 | 0.071739 | 0.083225 | 0.099005 | 0.12123 | 0.1535 | 0.20207 | 0.27846 | 0.4052 | 0.6298 | 1.0622 | 1.9877 | 4.2576 | 10.7644 | 29.6093 | 48.9188 | 38.2571 | 26.8881 | 0 | 0 | 0 | 0 | 0 | 0 | 0 | 0 | 0 | 0 | 0 | 0 | 0 | 0 | 0 | 0 | 0 | 0 | 0 | 0 | 0 | 0 | 0 | 0 | 0 | 0 | 0 | 0 | 0 | 0 | 0 | 0 | 0 | 0 | 0 | 0 | 0 | 0 | 0 | 0 | 0 | 0 | 0 | 0 | 0 | 0 | 0 | 0
580 | 0.037023 | 0.037 | 0.036935 | 0.036832 | 0.036697 | 0.03654 | 0.036373 | 0.036211 | 0.03607 | 0.035967 | 0.035923 | 0.035959 | 0.0361 | 0.036373 | 0.036811 | 0.037449 | 0.038334 | 0.039523 | 0.041089 | 0.043128 | 0.045768 | 0.049187 | 0.053629 | 0.059446 | 0.067149 | 0.077506 | 0.091694 | 0.11159 | 0.14029 | 0.18312 | 0.24972 | 0.35861 | 0.54791 | 0.90319 | 1.638 | 3.3588 | 8.038 | 21.9353 | 46.0801 | 43.9832 | 33.3565 | 27.4686 | 0 | 0 | 0 | 0 | 0 | 0 | 0 | 0 | 0 | 0 | 0 | 0 | 0 | 0 | 0 | 0 | 0 | 0 | 0 | 0 | 0 | 0 | 0 | 0 | 0 | 0 | 0 | 0 | 0 | 0 | 0 | 0 | 0 | 0 | 0 | 0 | 0 | 0 | 0 | 0 | 0 | 0 | 0 | 0 | 0 | 0 | 0 | 0
585 | 0.035822 | 0.035806 | 0.035761 | 0.03569 | 0.0356 | 0.035498 | 0.035395 | 0.035305 | 0.035243 | 0.035225 | 0.035271 | 0.035404 | 0.035648 | 0.036033 | 0.036596 | 0.037379 | 0.038437 | 0.039838 | 0.041673 | 0.044061 | 0.047165 | 0.051211 | 0.056517 | 0.063545 | 0.072981 | 0.085873 | 0.10387 | 0.12968 | 0.16788 | 0.22666 | 0.32147 | 0.4834 | 0.7804 | 1.3761 | 2.7152 | 6.1789 | 16.305 | 39.6077 | 47.7641 | 37.5078 | 31.9586 | 30.4095 | 0 | 0 | 0 | 0 | 0 | 0 | 0 | 0 | 0 | 0 | 0 | 0 | 0 | 0 | 0 | 0 | 0 | 0 | 0 | 0 | 0 | 0 | 0 | 0 | 0 | 0 | 0 | 0 | 0 | 0 | 0 | 0 | 0 | 0 | 0 | 0 | 0 | 0 | 0 | 0 | 0 | 0 | 0 | 0 | 0 | 0 | 0 | 0
590 | 0.035063 | 0.035053 | 0.035023 | 0.034977 | 0.03492 | 0.034861 | 0.034809 | 0.034777 | 0.034781 | 0.034837 | 0.034965 | 0.03519 | 0.035539 | 0.036047 | 0.036755 | 0.037714 | 0.038991 | 0.040669 | 0.042862 | 0.04572 | 0.049453 | 0.054352 | 0.060839 | 0.069535 | 0.081383 | 0.097853 | 0.12133 | 0.15581 | 0.20835 | 0.29203 | 0.43266 | 0.68524 | 1.1781 | 2.2462 | 4.8849 | 12.3435 | 32.0715 | 49.0631 | 41.135 | 34.2037 | 33.1542 | 35.122 | 0 | 0 | 0 | 0 | 0 | 0 | 0 | 0 | 0 | 0 | 0 | 0 | 0 | 0 | 0 | 0 | 0 | 0 | 0 | 0 | 0 | 0 | 0 | 0 | 0 | 0 | 0 | 0 | 0 | 0 | 0 | 0 | 0 | 0 | 0 | 0 | 0 | 0 | 0 | 0 | 0 | 0 | 0 | 0 | 0 | 0 | 0 | 0
595 | 0.034648 | 0.034642 | 0.034625 | 0.0346 | 0.034574 | 0.034553 | 0.034549 | 0.034574 | 0.034644 | 0.034776 | 0.034995 | 0.035325 | 0.0358 | 0.036459 | 0.037352 | 0.038541 | 0.040107 | 0.042156 | 0.044831 | 0.048325 | 0.05291 | 0.058975 | 0.06709 | 0.07811 | 0.093365 | 0.11498 | 0.14651 | 0.19409 | 0.26899 | 0.393 | 0.6115 | 1.0274 | 1.8998 | 3.9668 | 9.5796 | 25.2788 | 47.3968 | 44.4707 | 36.1252 | 33.7486 | 36.244 | 40.5042 | 0 | 0 | 0 | 0 | 0 | 0 | 0 | 0 | 0 | 0 | 0 | 0 | 0 | 0 | 0 | 0 | 0 | 0 | 0 | 0 | 0 | 0 | 0 | 0 | 0 | 0 | 0 | 0 | 0 | 0 | 0 | 0 | 0 | 0 | 0 | 0 | 0 | 0 | 0 | 0 | 0 | 0 | 0 | 0 | 0 | 0 | 0 | 0
600 | 0.034554 | 0.034553 | 0.034549 | 0.034547 | 0.034553 | 0.034574 | 0.034622 | 0.034711 | 0.034858 | 0.035082 | 0.035411 | 0.035874 | 0.03651 | 0.037367 | 0.038503 | 0.039997 | 0.04195 | 0.044496 | 0.047819 | 0.052174 | 0.057924 | 0.065596 | 0.07598 | 0.090289 | 0.11045 | 0.13965 | 0.18334 | 0.25134 | 0.3624 | 0.55467 | 0.91247 | 1.6413 | 3.3043 | 7.6377 | 19.8752 | 43.1621 | 47.2359 | 38.159 | 34.1193 | 35.3958 | 40.4664 | 44.7047 | 0 | 0 | 0 | 0 | 0 | 0 | 0 | 0 | 0 | 0 | 0 | 0 | 0 | 0 | 0 | 0 | 0 | 0 | 0 | 0 | 0 | 0 | 0 | 0 | 0 | 0 | 0 | 0 | 0 | 0 | 0 | 0 | 0 | 0 | 0 | 0 | 0 | 0 | 0 | 0 | 0 | 0 | 0 | 0 | 0 | 0 | 0 | 0
605 | 0.034822 | 0.034826 | 0.034838 | 0.034863 | 0.034907 | 0.034979 | 0.035091 | 0.035259 | 0.035501 | 0.035843 | 0.036314 | 0.036949 | 0.037796 | 0.038911 | 0.04037 | 0.04227 | 0.04474 | 0.047955 | 0.052156 | 0.057688 | 0.065045 | 0.074964 | 0.088569 | 0.10763 | 0.13505 | 0.17572 | 0.23839 | 0.33942 | 0.51154 | 0.82532 | 1.4478 | 2.8206 | 6.2585 | 15.8267 | 37.5683 | 48.9306 | 40.386 | 34.6731 | 34.4748 | 38.5003 | 44.7207 | 46.1575 | 0 | 0 | 0 | 0 | 0 | 0 | 0 | 0 | 0 | 0 | 0 | 0 | 0 | 0 | 0 | 0 | 0 | 0 | 0 | 0 | 0 | 0 | 0 | 0 | 0 | 0 | 0 | 0 | 0 | 0 | 0 | 0 | 0 | 0 | 0 | 0 | 0 | 0 | 0 | 0 | 0 | 0 | 0 | 0 | 0 | 0 | 0 | 0
610 | 0.035534 | 0.035544 | 0.035576 | 0.035635 | 0.035727 | 0.035862 | 0.036055 | 0.036324 | 0.036691 | 0.037184 | 0.037838 | 0.038699 | 0.039822 | 0.04128 | 0.043167 | 0.045609 | 0.048774 | 0.052895 | 0.0583 | 0.065461 | 0.075074 | 0.088195 | 0.10648 | 0.13259 | 0.17102 | 0.22965 | 0.32304 | 0.47978 | 0.76021 | 1.3034 | 2.4649 | 5.2677 | 12.8662 | 31.8676 | 49.1004 | 42.7232 | 35.5066 | 33.8194 | 36.5396 | 42.3083 | 47.7473 | 44.9182 | 0 | 0 | 0 | 0 | 0 | 0 | 0 | 0 | 0 | 0 | 0 | 0 | 0 | 0 | 0 | 0 | 0 | 0 | 0 | 0 | 0 | 0 | 0 | 0 | 0 | 0 | 0 | 0 | 0 | 0 | 0 | 0 | 0 | 0 | 0 | 0 | 0 | 0 | 0 | 0 | 0 | 0 | 0 | 0 | 0 | 0 | 0 | 0
615 | 0.036809 | 0.036828 | 0.036885 | 0.036986 | 0.037139 | 0.037356 | 0.037653 | 0.038052 | 0.038579 | 0.039269 | 0.040164 | 0.04132 | 0.042808 | 0.044721 | 0.047181 | 0.050354 | 0.054465 | 0.059833 | 0.066914 | 0.076374 | 0.08922 | 0.10701 | 0.13226 | 0.16913 | 0.22485 | 0.3126 | 0.45784 | 0.71327 | 1.1973 | 2.2041 | 4.5516 | 10.7211 | 26.8398 | 47.6388 | 44.9858 | 36.6181 | 33.49 | 34.9142 | 39.7137 | 45.8818 | 48.8198 | 42.3142 | 0 | 0 | 0 | 0 | 0 | 0 | 0 | 0 | 0 | 0 | 0 | 0 | 0 | 0 | 0 | 0 | 0 | 0 | 0 | 0 | 0 | 0 | 0 | 0 | 0 | 0 | 0 | 0 | 0 | 0 | 0 | 0 | 0 | 0 | 0 | 0 | 0 | 0 | 0 | 0 | 0 | 0 | 0 | 0 | 0 | 0 | 0 | 0
620 | 0.038802 | 0.038832 | 0.038921 | 0.039077 | 0.039308 | 0.03963 | 0.040062 | 0.04063 | 0.041366 | 0.042313 | 0.043526 | 0.045074 | 0.04705 | 0.049575 | 0.052813 | 0.056986 | 0.062409 | 0.069525 | 0.078986 | 0.091763 | 0.10936 | 0.13416 | 0.17009 | 0.22391 | 0.30776 | 0.44477 | 0.68191 | 1.1224 | 2.016 | 4.035 | 9.173 | 22.7632 | 44.8917 | 46.9366 | 37.9596 | 33.4716 | 33.6703 | 37.3942 | 43.2957 | 48.3507 | 48.1621 | 39.63 | 0 | 0 | 0 | 0 | 0 | 0 | 0 | 0 | 0 | 0 | 0 | 0 | 0 | 0 | 0 | 0 | 0 | 0 | 0 | 0 | 0 | 0 | 0 | 0 | 0 | 0 | 0 | 0 | 0 | 0 | 0 | 0 | 0 | 0 | 0 | 0 | 0 | 0 | 0 | 0 | 0 | 0 | 0 | 0 | 0 | 0 | 0 | 0
625 | 0.041716 | 0.041759 | 0.04189 | 0.042117 | 0.042451 | 0.04291 | 0.043519 | 0.044309 | 0.045321 | 0.046611 | 0.048248 | 0.050324 | 0.052962 | 0.056325 | 0.060637 | 0.06621 | 0.073485 | 0.083106 | 0.096028 | 0.11371 | 0.13848 | 0.17408 | 0.22695 | 0.30849 | 0.4401 | 0.66455 | 1.074 | 1.8856 | 3.668 | 8.063 | 19.6195 | 41.4765 | 48.3544 | 39.4533 | 33.7231 | 32.7807 | 35.4536 | 40.7018 | 46.5005 | 49.3357 | 46.5971 | 37.5705 | 0 | 0 | 0 | 0 | 0 | 0 | 0 | 0 | 0 | 0 | 0 | 0 | 0 | 0 | 0 | 0 | 0 | 0 | 0 | 0 | 0 | 0 | 0 | 0 | 0 | 0 | 0 | 0 | 0 | 0 | 0 | 0 | 0 | 0 | 0 | 0 | 0 | 0 | 0 | 0 | 0 | 0 | 0 | 0 | 0 | 0 | 0 | 0
630 | 0.045822 | 0.045883 | 0.046069 | 0.04639 | 0.04686 | 0.047501 | 0.048345 | 0.049432 | 0.050817 | 0.05257 | 0.054786 | 0.057587 | 0.06114 | 0.065674 | 0.071503 | 0.079074 | 0.08903 | 0.10233 | 0.12042 | 0.14557 | 0.18148 | 0.23434 | 0.31507 | 0.44388 | 0.66056 | 1.0492 | 1.8039 | 3.4186 | 7.2826 | 17.2813 | 37.9992 | 49.1028 | 40.995 | 34.1879 | 32.195 | 33.8889 | 38.3483 | 44.1909 | 48.7076 | 49.101 | 44.981 | 36.4744 | 0 | 0 | 0 | 0 | 0 | 0 | 0 | 0 | 0 | 0 | 0 | 0 | 0 | 0 | 0 | 0 | 0 | 0 | 0 | 0 | 0 | 0 | 0 | 0 | 0 | 0 | 0 | 0 | 0 | 0 | 0 | 0 | 0 | 0 | 0 | 0 | 0 | 0 | 0 | 0 | 0 | 0 | 0 | 0 | 0 | 0 | 0 | 0
635 | 0.051502 | 0.051587 | 0.051848 | 0.052296 | 0.052949 | 0.053837 | 0.055001 | 0.056495 | 0.058391 | 0.060785 | 0.063805 | 0.067623 | 0.072473 | 0.07868 | 0.0867 | 0.097193 | 0.11113 | 0.12997 | 0.15599 | 0.19287 | 0.24671 | 0.32816 | 0.45672 | 0.6702 | 1.0472 | 1.7655 | 3.2667 | 6.7598 | 15.6086 | 34.897 | 49.206 | 42.4811 | 34.8072 | 31.8624 | 32.6675 | 36.324 | 41.8458 | 47.2333 | 49.788 | 48.3834 | 44.1319 | 36.9503 | 0 | 0 | 0 | 0 | 0 | 0 | 0 | 0 | 0 | 0 | 0 | 0 | 0 | 0 | 0 | 0 | 0 | 0 | 0 | 0 | 0 | 0 | 0 | 0 | 0 | 0 | 0 | 0 | 0 | 0 | 0 | 0 | 0 | 0 | 0 | 0 | 0 | 0 | 0 | 0 | 0 | 0 | 0 | 0 | 0 | 0 | 0 | 0
640 | 0.0593 | 0.059419 | 0.059782 | 0.060404 | 0.061311 | 0.062542 | 0.064151 | 0.066213 | 0.068827 | 0.072127 | 0.076293 | 0.08157 | 0.088298 | 0.096953 | 0.10822 | 0.1231 | 0.1431 | 0.17054 | 0.20915 | 0.26506 | 0.34888 | 0.47981 | 0.69462 | 1.0686 | 1.7688 | 3.2011 | 6.449 | 14.4835 | 32.3994 | 48.8197 | 43.8119 | 35.5137 | 31.7288 | 31.7433 | 34.6441 | 39.6759 | 45.4119 | 49.5089 | 50.2899 | 48.4377 | 45.9045 | 42.7923 | 0 | 0 | 0 | 0 | 0 | 0 | 0 | 0 | 0 | 0 | 0 | 0 | 0 | 0 | 0 | 0 | 0 | 0 | 0 | 0 | 0 | 0 | 0 | 0 | 0 | 0 | 0 | 0 | 0 | 0 | 0 | 0 | 0 | 0 | 0 | 0 | 0 | 0 | 0 | 0 | 0 | 0 | 0 | 0 | 0 | 0 | 0 | 0
645 | 0.070017 | 0.070184 | 0.070691 | 0.071559 | 0.072824 | 0.07454 | 0.076783 | 0.079657 | 0.083304 | 0.087915 | 0.093751 | 0.10117 | 0.11069 | 0.12302 | 0.13923 | 0.16088 | 0.19041 | 0.23165 | 0.29092 | 0.37899 | 0.51521 | 0.73615 | 1.1157 | 1.8152 | 3.2184 | 6.3258 | 13.8249 | 30.603 | 48.1896 | 44.9202 | 36.243 | 31.7458 | 31.0749 | 33.3004 | 37.7967 | 43.571 | 48.7641 | 51.5407 | 52.1144 | 53.3713 | 59.6468 | 57.7759 | 0 | 0 | 0 | 0 | 0 | 0 | 0 | 0 | 0 | 0 | 0 | 0 | 0 | 0 | 0 | 0 | 0 | 0 | 0 | 0 | 0 | 0 | 0 | 0 | 0 | 0 | 0 | 0 | 0 | 0 | 0 | 0 | 0 | 0 | 0 | 0 | 0 | 0 | 0 | 0 | 0 | 0 | 0 | 0 | 0 | 0 | 0 | 0
650 | 0.084846 | 0.085081 | 0.085796 | 0.087019 | 0.088803 | 0.091224 | 0.094391 | 0.098455 | 0.10362 | 0.11018 | 0.11851 | 0.12917 | 0.14294 | 0.16094 | 0.18488 | 0.21732 | 0.26233 | 0.32653 | 0.42112 | 0.56605 | 0.79862 | 1.1933 | 1.91 | 3.3226 | 6.383 | 13.5869 | 29.5319 | 47.5626 | 45.7687 | 36.9312 | 31.8676 | 30.6257 | 32.278 | 36.2753 | 41.9506 | 47.9701 | 52.7468 | 56.484 | 63.1997 | 74.532 | 65.5972 | 47.267 | 0 | 0 | 0 | 0 | 0 | 0 | 0 | 0 | 0 | 0 | 0 | 0 | 0 | 0 | 0 | 0 | 0 | 0 | 0 | 0 | 0 | 0 | 0 | 0 | 0 | 0 | 0 | 0 | 0 | 0 | 0 | 0 | 0 | 0 | 0 | 0 | 0 | 0 | 0 | 0 | 0 | 0 | 0 | 0 | 0 | 0 | 0 | 0
655 | 0.10561 | 0.10595 | 0.10697 | 0.10872 | 0.11127 | 0.11474 | 0.11929 | 0.12514 | 0.13261 | 0.14212 | 0.15428 | 0.16996 | 0.1904 | 0.21744 | 0.25388 | 0.30412 | 0.37526 | 0.47926 | 0.63716 | 0.88803 | 1.3089 | 2.0631 | 3.5257 | 6.6315 | 13.7604 | 29.195 | 47.1474 | 46.3586 | 37.5271 | 32.059 | 30.3742 | 31.5769 | 35.178 | 40.775 | 47.5866 | 54.6858 | 63.0092 | 76.1869 | 80.8081 | 65.5546 | 53.4386 | 44.3319 | 0 | 0 | 0 | 0 | 0 | 0 | 0 | 0 | 0 | 0 | 0 | 0 | 0 | 0 | 0 | 0 | 0 | 0 | 0 | 0 | 0 | 0 | 0 | 0 | 0 | 0 | 0 | 0 | 0 | 0 | 0 | 0 | 0 | 0 | 0 | 0 | 0 | 0 | 0 | 0 | 0 | 0 | 0 | 0 | 0 | 0 | 0 | 0
660 | 0.13517 | 0.13566 | 0.13715 | 0.1397 | 0.14342 | 0.14849 | 0.15515 | 0.16376 | 0.17479 | 0.18893 | 0.20716 | 0.23086 | 0.2621 | 0.30401 | 0.36144 | 0.44223 | 0.55944 | 0.73592 | 1.0137 | 1.4748 | 2.291 | 3.851 | 7.1017 | 14.3734 | 29.61 | 47.0789 | 46.7101 | 37.9943 | 32.2992 | 30.3197 | 31.226 | 34.6068 | 40.3234 | 48.2362 | 58.5378 | 73.0046 | 86.8206 | 78.9723 | 64.3745 | 55.3792 | 50.238 | 44.7602 | 0 | 0 | 0 | 0 | 0 | 0 | 0 | 0 | 0 | 0 | 0 | 0 | 0 | 0 | 0 | 0 | 0 | 0 | 0 | 0 | 0 | 0 | 0 | 0 | 0 | 0 | 0 | 0 | 0 | 0 | 0 | 0 | 0 | 0 | 0 | 0 | 0 | 0 | 0 | 0 | 0 | 0 | 0 | 0 | 0 | 0 | 0 | 0
665 | 0.17809 | 0.17881 | 0.18102 | 0.18481 | 0.19037 | 0.19795 | 0.20795 | 0.22093 | 0.23767 | 0.25928 | 0.28739 | 0.32435 | 0.37374 | 0.4411 | 0.53526 | 0.67093 | 0.87363 | 1.1899 | 1.7099 | 2.6203 | 4.337 | 7.8504 | 15.4975 | 30.8182 | 47.4178 | 46.8552 | 38.3243 | 32.5954 | 30.5008 | 31.3155 | 34.7622 | 41.0516 | 50.8948 | 65.801 | 84.4859 | 88.3061 | 75.1213 | 63.442 | 56.3294 | 52.4103 | 50.1769 | 46.2581 | 0 | 0 | 0 | 0 | 0 | 0 | 0 | 0 | 0 | 0 | 0 | 0 | 0 | 0 | 0 | 0 | 0 | 0 | 0 | 0 | 0 | 0 | 0 | 0 | 0 | 0 | 0 | 0 | 0 | 0 | 0 | 0 | 0 | 0 | 0 | 0 | 0 | 0 | 0 | 0 | 0 | 0 | 0 | 0 | 0 | 0 | 0 | 0
670 | 0.24186 | 0.24297 | 0.24634 | 0.25213 | 0.26063 | 0.27227 | 0.28771 | 0.30785 | 0.33403 | 0.36813 | 0.41295 | 0.47271 | 0.55386 | 0.66674 | 0.82838 | 1.0682 | 1.4395 | 2.0446 | 3.0932 | 5.0463 | 8.9726 | 17.2572 | 32.8772 | 48.1358 | 46.8185 | 38.5417 | 32.9991 | 31.0221 | 32.0474 | 36.0446 | 43.7704 | 56.9574 | 76.4009 | 89.9235 | 83.6241 | 71.8615 | 62.916 | 57.0476 | 53.6513 | 52.1346 | 51.4741 | 48.1478 | 0 | 0 | 0 | 0 | 0 | 0 | 0 | 0 | 0 | 0 | 0 | 0 | 0 | 0 | 0 | 0 | 0 | 0 | 0 | 0 | 0 | 0 | 0 | 0 | 0 | 0 | 0 | 0 | 0 | 0 | 0 | 0 | 0 | 0 | 0 | 0 | 0 | 0 | 0 | 0 | 0 | 0 | 0 | 0 | 0 | 0 | 0 | 0
675 | 0.33927 | 0.34101 | 0.34629 | 0.3554 | 0.36881 | 0.38726 | 0.41186 | 0.44418 | 0.48655 | 0.54235 | 0.61668 | 0.71739 | 0.85688 | 1.0556 | 1.3487 | 1.7992 | 2.5279 | 3.7791 | 6.0816 | 10.6228 | 19.8468 | 35.8423 | 49.1272 | 46.639 | 38.7359 | 33.6493 | 32.1222 | 33.8492 | 39.2401 | 49.7921 | 67.1102 | 84.6761 | 86.5227 | 78.0345 | 69.4989 | 62.7247 | 57.7684 | 54.654 | 53.2914 | 53.3247 | 53.6612 | 50.2561 | 0 | 0 | 0 | 0 | 0 | 0 | 0 | 0 | 0 | 0 | 0 | 0 | 0 | 0 | 0 | 0 | 0 | 0 | 0 | 0 | 0 | 0 | 0 | 0 | 0 | 0 | 0 | 0 | 0 | 0 | 0 | 0 | 0 | 0 | 0 | 0 | 0 | 0 | 0 | 0 | 0 | 0 | 0 | 0 | 0 | 0 | 0 | 0
680 | 0.49284 | 0.49565 | 0.50423 | 0.51906 | 0.54097 | 0.57128 | 0.61195 | 0.66586 | 0.73727 | 0.83257 | 0.96159 | 1.1399 | 1.3928 | 1.764 | 2.3314 | 3.2425 | 4.794 | 7.6135 | 13.0491 | 23.5391 | 39.7024 | 50.212 | 46.3978 | 39.1011 | 34.8454 | 34.2956 | 37.5657 | 45.6812 | 60.1129 | 77.3327 | 84.0902 | 79.6099 | 73.3844 | 67.8125 | 62.7669 | 58.5597 | 55.651 | 54.2882 | 54.4488 | 55.7253 | 56.7617 | 52.8702 | 0 | 0 | 0 | 0 | 0 | 0 | 0 | 0 | 0 | 0 | 0 | 0 | 0 | 0 | 0 | 0 | 0 | 0 | 0 | 0 | 0 | 0 | 0 | 0 | 0 | 0 | 0 | 0 | 0 | 0 | 0 | 0 | 0 | 0 | 0 | 0 | 0 | 0 | 0 | 0 | 0 | 0 | 0 | 0 | 0 | 0 | 0 | 0
685 | 0.74403 | 0.74877 | 0.76328 | 0.78841 | 0.82572 | 0.87764 | 0.94788 | 1.042 | 1.1682 | 1.3395 | 1.576 | 1.9107 | 2.4001 | 3.1446 | 4.333 | 6.3389 | 9.9313 | 16.6445 | 28.6671 | 44.2862 | 51.2189 | 46.3174 | 40.0476 | 37.2088 | 38.5221 | 44.6362 | 56.5078 | 71.6111 | 79.6623 | 77.495 | 73.1577 | 69.8086 | 66.5851 | 62.9668 | 59.4371 | 56.7313 | 55.3466 | 55.4834 | 57.0632 | 59.5451 | 61.2654 | 56.9084 | 0 | 0 | 0 | 0 | 0 | 0 | 0 | 0 | 0 | 0 | 0 | 0 | 0 | 0 | 0 | 0 | 0 | 0 | 0 | 0 | 0 | 0 | 0 | 0 | 0 | 0 | 0 | 0 | 0 | 0 | 0 | 0 | 0 | 0 | 0 | 0 | 0 | 0 | 0 | 0 | 0 | 0 | 0 | 0 | 0 | 0 | 0 | 0
690 | 1.1732 | 1.1815 | 1.2072 | 1.2519 | 1.3186 | 1.4122 | 1.54 | 1.7134 | 1.9499 | 2.277 | 2.74 | 3.4152 | 4.4385 | 6.0621 | 8.7746 | 13.532 | 22.0016 | 35.506 | 49.183 | 52.1673 | 46.9279 | 42.4067 | 41.9481 | 46.4146 | 56.1954 | 68.7356 | 75.8484 | 74.2215 | 70.3168 | 68.1215 | 67.0907 | 65.6769 | 63.2759 | 60.3977 | 57.9278 | 56.553 | 56.648 | 58.3413 | 61.4888 | 65.3973 | 68.0415 | 63.0348 | 0 | 0 | 0 | 0 | 0 | 0 | 0 | 0 | 0 | 0 | 0 | 0 | 0 | 0 | 0 | 0 | 0 | 0 | 0 | 0 | 0 | 0 | 0 | 0 | 0 | 0 | 0 | 0 | 0 | 0 | 0 | 0 | 0 | 0 | 0 | 0 | 0 | 0 | 0 | 0 | 0 | 0 | 0 | 0 | 0 | 0 | 0 | 0
695 | 1.9457 | 1.9614 | 2.0096 | 2.0937 | 2.2202 | 2.3993 | 2.647 | 2.9885 | 3.4635 | 4.1367 | 5.1179 | 6.5996 | 8.9328 | 12.7699 | 19.2648 | 29.9058 | 43.9994 | 53.9241 | 53.6244 | 49.3692 | 47.7378 | 50.8886 | 58.8461 | 68.5959 | 73.5023 | 71.2886 | 67.0038 | 64.5903 | 64.3876 | 65.0353 | 65.0154 | 63.6707 | 61.4359 | 59.2514 | 57.9428 | 58.0302 | 59.7935 | 63.3198 | 68.3654 | 73.8421 | 76.405 | 66.7447 | 0 | 0 | 0 | 0 | 0 | 0 | 0 | 0 | 0 | 0 | 0 | 0 | 0 | 0 | 0 | 0 | 0 | 0 | 0 | 0 | 0 | 0 | 0 | 0 | 0 | 0 | 0 | 0 | 0 | 0 | 0 | 0 | 0 | 0 | 0 | 0 | 0 | 0 | 0 | 0 | 0 | 0 | 0 | 0 | 0 | 0 | 0 | 0
700 | 3.4274 | 3.4588 | 3.5557 | 3.7258 | 3.9836 | 4.3528 | 4.8713 | 5.5996 | 6.6365 | 8.1472 | 10.4162 | 13.9412 | 19.5644 | 28.4569 | 41.0211 | 53.4958 | 58.7178 | 57.1937 | 55.6704 | 57.9464 | 64.018 | 70.5025 | 72.4028 | 68.9833 | 64.1569 | 61.0567 | 60.4417 | 61.688 | 63.5192 | 64.5762 | 64.1512 | 62.5533 | 60.707 | 59.5309 | 59.6661 | 61.5099 | 65.2876 | 70.9569 | 77.7035 | 82.6697 | 79.6698 | 61.7514 | 0 | 0 | 0 | 0 | 0 | 0 | 0 | 0 | 0 | 0 | 0 | 0 | 0 | 0 | 0 | 0 | 0 | 0 | 0 | 0 | 0 | 0 | 0 | 0 | 0 | 0 | 0 | 0 | 0 | 0 | 0 | 0 | 0 | 0 | 0 | 0 | 0 | 0 | 0 | 0 | 0 | 0 | 0 | 0 | 0 | 0 | 0 | 0

## j_angle_curves
Panel (j): 100 × (1 − R) averaged over the green emission spectrum
the weight column is cos(theta)sin(theta), normalised to its maximum; the escape cone to air ends at 41.81 deg
angle in substrate (deg) | Al | Ag | DBR (optimised) | DBR (plain quarter-wave at 550 nm) | cos.sin weight (norm.)
0 | 14.4095 | 3.7462 | 10.4783 | 2.6378 | 0
0.50223 | 14.4096 | 3.7462 | 10.4682 | 2.6383 | 0.017531
1.0045 | 14.41 | 3.7461 | 10.4379 | 2.6397 | 0.035056
1.5067 | 14.4106 | 3.7459 | 10.3876 | 2.6421 | 0.052571
2.0089 | 14.4115 | 3.7457 | 10.3175 | 2.6456 | 0.070069
2.5112 | 14.4126 | 3.7454 | 10.2278 | 2.65 | 0.087546
3.0134 | 14.4141 | 3.7451 | 10.1192 | 2.6555 | 0.105
3.5156 | 14.4159 | 3.7447 | 9.9921 | 2.6621 | 0.12241
4.0179 | 14.418 | 3.7444 | 9.8471 | 2.6699 | 0.13979
4.5201 | 14.4205 | 3.744 | 9.685 | 2.6788 | 0.15713
5.0223 | 14.4235 | 3.7436 | 9.5067 | 2.6891 | 0.17442
5.5246 | 14.4269 | 3.7433 | 9.3131 | 2.7006 | 0.19166
6.0268 | 14.4308 | 3.743 | 9.1053 | 2.7136 | 0.20883
6.5291 | 14.4354 | 3.7427 | 8.8845 | 2.7281 | 0.22594
7.0313 | 14.4405 | 3.7426 | 8.6519 | 2.7441 | 0.24299
7.5335 | 14.4464 | 3.7425 | 8.4089 | 2.7619 | 0.25996
8.0358 | 14.4529 | 3.7426 | 8.157 | 2.7816 | 0.27684
8.538 | 14.4604 | 3.7429 | 7.8977 | 2.8033 | 0.29365
9.0402 | 14.4687 | 3.7433 | 7.6326 | 2.8271 | 0.31036
9.5425 | 14.4779 | 3.744 | 7.3634 | 2.8533 | 0.32698
10.0447 | 14.4882 | 3.745 | 7.0919 | 2.8821 | 0.34349
10.5469 | 14.4996 | 3.7462 | 6.8199 | 2.9136 | 0.35991
11.0492 | 14.5121 | 3.7478 | 6.5491 | 2.9482 | 0.37621
11.5514 | 14.5259 | 3.7497 | 6.2813 | 2.986 | 0.39239
12.0536 | 14.5411 | 3.752 | 6.0183 | 3.0274 | 0.40846
12.5559 | 14.5576 | 3.7548 | 5.7616 | 3.0725 | 0.4244
13.0581 | 14.5756 | 3.758 | 5.513 | 3.1217 | 0.4402
13.5603 | 14.5952 | 3.7618 | 5.2738 | 3.1751 | 0.45588
14.0626 | 14.6164 | 3.7661 | 5.0457 | 3.2333 | 0.47141
14.5648 | 14.6393 | 3.771 | 4.8297 | 3.2963 | 0.4868
15.067 | 14.664 | 3.7766 | 4.6269 | 3.3646 | 0.50204
15.5693 | 14.6904 | 3.7828 | 4.4377 | 3.4385 | 0.51712
16.0715 | 14.7187 | 3.7897 | 4.2625 | 3.5184 | 0.53205
16.5737 | 14.7489 | 3.7973 | 4.1012 | 3.6047 | 0.54681
17.076 | 14.7811 | 3.8058 | 3.9536 | 3.698 | 0.5614
17.5782 | 14.8152 | 3.815 | 3.8194 | 3.7991 | 0.57582
18.0804 | 14.8513 | 3.8251 | 3.6981 | 3.909 | 0.59007
18.5827 | 14.8895 | 3.8361 | 3.5897 | 4.0285 | 0.60413
19.0849 | 14.9296 | 3.8479 | 3.4939 | 4.1585 | 0.61801
19.5872 | 14.9717 | 3.8607 | 3.411 | 4.2995 | 0.6317
20.0894 | 15.0158 | 3.8744 | 3.341 | 4.4519 | 0.64519
20.5916 | 15.0618 | 3.8891 | 3.2839 | 4.6163 | 0.65849
21.0939 | 15.1097 | 3.9048 | 3.2394 | 4.7937 | 0.67158
21.5961 | 15.1594 | 3.9214 | 3.2067 | 4.9854 | 0.68446
22.0983 | 15.2108 | 3.939 | 3.1847 | 5.1931 | 0.69714
22.6006 | 15.2638 | 3.9576 | 3.1726 | 5.4183 | 0.7096
23.1028 | 15.3182 | 3.9772 | 3.17 | 5.6621 | 0.72185
23.605 | 15.374 | 3.9978 | 3.1767 | 5.9246 | 0.73387
24.1073 | 15.431 | 4.0192 | 3.1938 | 6.2061 | 0.74566
24.6095 | 15.489 | 4.0416 | 3.2232 | 6.5076 | 0.75723
25.1117 | 15.5478 | 4.0649 | 3.2662 | 6.8313 | 0.76856
25.614 | 15.6071 | 4.0891 | 3.3231 | 7.1804 | 0.77966
26.1162 | 15.6668 | 4.114 | 3.394 | 7.5576 | 0.79052
26.6184 | 15.7265 | 4.1397 | 3.4791 | 7.9654 | 0.80114
27.1207 | 15.786 | 4.1661 | 3.5787 | 8.4068 | 0.81151
27.6229 | 15.845 | 4.1931 | 3.6933 | 8.8853 | 0.82163
28.1251 | 15.9032 | 4.2207 | 3.8237 | 9.4054 | 0.83149
28.6274 | 15.9601 | 4.2487 | 3.9712 | 9.973 | 0.8411
29.1296 | 16.0155 | 4.277 | 4.138 | 10.5944 | 0.85046
29.6318 | 16.069 | 4.3057 | 4.3266 | 11.2766 | 0.85955
30.1341 | 16.1202 | 4.3345 | 4.539 | 12.0274 | 0.86838
30.6363 | 16.1686 | 4.3633 | 4.7768 | 12.8552 | 0.87694
31.1385 | 16.2139 | 4.3921 | 5.0421 | 13.7684 | 0.88523
31.6408 | 16.2556 | 4.4206 | 5.3381 | 14.7718 | 0.89325
32.143 | 16.2933 | 4.4488 | 5.6684 | 15.8632 | 0.90099
32.6453 | 16.3265 | 4.4764 | 6.0352 | 17.0347 | 0.90846
33.1475 | 16.3549 | 4.5034 | 6.4395 | 18.2762 | 0.91565
33.6497 | 16.378 | 4.5295 | 6.8829 | 19.5774 | 0.92256
34.152 | 16.3953 | 4.5546 | 7.3698 | 20.9278 | 0.92918
34.6542 | 16.4065 | 4.5786 | 7.9056 | 22.3207 | 0.93552
35.1564 | 16.4113 | 4.6011 | 8.4962 | 23.7582 | 0.94157
35.6587 | 16.4092 | 4.6221 | 9.1489 | 25.2517 | 0.94733
36.1609 | 16.4001 | 4.6413 | 9.8729 | 26.8192 | 0.9528
36.6631 | 16.3836 | 4.6586 | 10.6789 | 28.4803 | 0.95798
37.1654 | 16.3597 | 4.6737 | 11.5782 | 30.2489 | 0.96286
37.6676 | 16.3282 | 4.6866 | 12.5804 | 32.1249 | 0.96745
38.1698 | 16.2892 | 4.6969 | 13.6923 | 34.0801 | 0.97174
38.6721 | 16.2428 | 4.7047 | 14.9099 | 36.0414 | 0.97573
39.1743 | 16.1892 | 4.7096 | 16.206 | 37.8755 | 0.97942
39.6765 | 16.1288 | 4.7115 | 17.5169 | 39.3658 | 0.98281
40.1788 | 16.0621 | 4.7102 | 18.724 | 40.1752 | 0.9859
40.681 | 15.9896 | 4.7053 | 19.5825 | 39.74 | 0.98868
41.1832 | 15.9122 | 4.6959 | 19.4323 | 36.7769 | 0.99116
41.6855 | 15.8307 | 4.6776 | 14.5528 | 24.5649 | 0.99334
42.1877 | 15.7459 | 4.6526 | 3.3383 | 3.5273 | 0.99521
42.6899 | 15.6596 | 4.6358 | 3.4269 | 3.5087 | 0.99678
43.1922 | 15.5722 | 4.6932 | 3.5336 | 3.5152 | 0.99803
43.6944 | 15.4854 | 5.0868 | 3.6481 | 3.5379 | 0.99899
44.1966 | 15.4003 | 4.9237 | 3.7457 | 3.5559 | 0.99963
44.6989 | 15.3184 | 4.6164 | 3.7877 | 3.5604 | 0.99997
45.2011 | 15.2409 | 4.5728 | 3.7542 | 3.5487 | 1
45.7034 | 15.169 | 4.5447 | 3.6715 | 3.5284 | 0.99972
46.2056 | 15.1041 | 4.5204 | 3.5881 | 3.514 | 0.99914
46.7078 | 15.0471 | 4.4982 | 3.5331 | 3.5097 | 0.99825
47.2101 | 14.9991 | 4.4779 | 3.5156 | 3.5185 | 0.99705
47.7123 | 14.961 | 4.4599 | 3.5293 | 3.5402 | 0.99555
48.2145 | 14.9333 | 4.4442 | 3.5554 | 3.5718 | 0.99374
48.7168 | 14.9168 | 4.4313 | 3.5838 | 3.6093 | 0.99162
49.219 | 14.9118 | 4.4214 | 3.6069 | 3.6482 | 0.9892
49.7212 | 14.9185 | 4.4148 | 3.6199 | 3.6851 | 0.98648
50.2235 | 14.9369 | 4.4117 | 3.627 | 3.7175 | 0.98345
50.7257 | 14.9672 | 4.4123 | 3.6319 | 3.7451 | 0.98012
51.2279 | 15.0089 | 4.4166 | 3.6382 | 3.7694 | 0.97649
51.7302 | 15.0618 | 4.4248 | 3.6493 | 3.7929 | 0.97256
52.2324 | 15.1255 | 4.4369 | 3.6674 | 3.8184 | 0.96833
52.7346 | 15.1992 | 4.4527 | 3.6927 | 3.8482 | 0.9638
53.2369 | 15.2824 | 4.4723 | 3.724 | 3.8833 | 0.95897
53.7391 | 15.3742 | 4.4955 | 3.7593 | 3.9236 | 0.95385
54.2413 | 15.4738 | 4.5222 | 3.7964 | 3.9679 | 0.94844
54.7436 | 15.5803 | 4.5522 | 3.8333 | 4.0147 | 0.94274
55.2458 | 15.6925 | 4.5853 | 3.8687 | 4.0621 | 0.93675
55.748 | 15.8094 | 4.6212 | 3.9023 | 4.109 | 0.93047
56.2503 | 15.9299 | 4.6596 | 3.935 | 4.1543 | 0.9239
56.7525 | 16.0529 | 4.7004 | 3.968 | 4.1984 | 0.91705
57.2547 | 16.1771 | 4.7431 | 4.0025 | 4.2417 | 0.90991
57.757 | 16.3014 | 4.7876 | 4.0397 | 4.2852 | 0.9025
58.2592 | 16.4245 | 4.8333 | 4.0799 | 4.3298 | 0.89481
58.7615 | 16.5451 | 4.88 | 4.1225 | 4.376 | 0.88685
59.2637 | 16.6622 | 4.9273 | 4.167 | 4.4236 | 0.87861
59.7659 | 16.7746 | 4.9748 | 4.211 | 4.4718 | 0.8701
60.2682 | 16.881 | 5.0221 | 4.2544 | 4.5192 | 0.86133
60.7704 | 16.9805 | 5.0688 | 4.2959 | 4.564 | 0.85229
61.2726 | 17.072 | 5.1145 | 4.3368 | 4.6045 | 0.84299
61.7749 | 17.1545 | 5.1588 | 4.3754 | 4.6397 | 0.83343
62.2771 | 17.2274 | 5.2012 | 4.4152 | 4.6698 | 0.82361
62.7793 | 17.2897 | 5.2413 | 4.4527 | 4.6961 | 0.81354
63.2816 | 17.3411 | 5.2787 | 4.4941 | 4.7204 | 0.80322
63.7838 | 17.381 | 5.3131 | 4.5344 | 4.7448 | 0.79265
64.286 | 17.4091 | 5.344 | 4.5722 | 4.7703 | 0.78184
64.7883 | 17.4255 | 5.3713 | 4.6142 | 4.797 | 0.77079
65.2905 | 17.4301 | 5.3945 | 4.6442 | 4.8231 | 0.75951
65.7927 | 17.4232 | 5.4136 | 4.6693 | 4.8459 | 0.74798
66.295 | 17.4049 | 5.4285 | 4.695 | 4.8614 | 0.73623
66.7972 | 17.3758 | 5.439 | 4.6987 | 4.8655 | 0.72426
67.2994 | 17.336 | 5.4453 | 4.6828 | 4.8559 | 0.71206
67.8017 | 17.2859 | 5.4474 | 4.666 | 4.8325 | 0.69964
68.3039 | 17.2256 | 5.4454 | 4.648 | 4.7971 | 0.68701
68.8061 | 17.1551 | 5.4394 | 4.613 | 4.7525 | 0.67416
69.3084 | 17.074 | 5.4296 | 4.5577 | 4.7025 | 0.66111
69.8106 | 16.9818 | 5.4161 | 4.503 | 4.6516 | 0.64785
70.3128 | 16.8776 | 5.3986 | 4.459 | 4.6033 | 0.6344
70.8151 | 16.7602 | 5.3772 | 4.428 | 4.5614 | 0.62075
71.3173 | 16.6284 | 5.3515 | 4.4098 | 4.5315 | 0.60691
71.8196 | 16.4808 | 5.3212 | 4.4013 | 4.5184 | 0.59288
72.3218 | 16.316 | 5.2857 | 4.3994 | 4.5247 | 0.57868
72.824 | 16.133 | 5.2443 | 4.4015 | 4.55 | 0.56429
73.3263 | 15.9308 | 5.1964 | 4.4027 | 4.5915 | 0.54973
73.8285 | 15.7091 | 5.1413 | 4.3988 | 4.6426 | 0.535
74.3307 | 15.4682 | 5.0781 | 4.3892 | 4.6967 | 0.52011
74.833 | 15.2089 | 5.0064 | 4.3753 | 4.7544 | 0.50505
75.3352 | 14.9325 | 4.9257 | 4.363 | 4.8142 | 0.48985
75.8374 | 14.6411 | 4.8358 | 4.3768 | 4.8599 | 0.47449
76.3397 | 14.3373 | 4.7368 | 4.3687 | 4.8544 | 0.45898
76.8419 | 14.0237 | 4.6289 | 4.206 | 4.8188 | 0.44334
77.3441 | 13.7033 | 4.5129 | 4.1059 | 4.7734 | 0.42755
77.8464 | 13.3789 | 4.3894 | 4.0728 | 4.6787 | 0.41164
78.3486 | 13.0533 | 4.2597 | 4.067 | 4.5759 | 0.3956
78.8508 | 12.7286 | 4.1248 | 3.85 | 4.5147 | 0.37944
79.3531 | 12.4066 | 3.986 | 3.7936 | 4.3594 | 0.36316
79.8553 | 12.0886 | 3.8444 | 3.7458 | 4.2518 | 0.34677
80.3575 | 11.7751 | 3.7013 | 3.6271 | 4.1964 | 0.33027
80.8598 | 11.466 | 3.5575 | 3.7688 | 4.0806 | 0.31368
81.362 | 11.1606 | 3.4141 | 3.4599 | 4.0045 | 0.29698
81.8642 | 10.8576 | 3.2716 | 3.7428 | 3.9682 | 0.2802
82.3665 | 10.5548 | 3.1304 | 3.3301 | 3.8529 | 0.26332
82.8687 | 10.2498 | 2.991 | 3.5047 | 3.8917 | 0.24637
83.3709 | 9.9392 | 2.8533 | 3.239 | 3.7417 | 0.22934
83.8732 | 9.6191 | 2.7172 | 3.2977 | 3.7279 | 0.21224
84.3754 | 9.2848 | 2.5825 | 3.4791 | 3.7571 | 0.19508
84.8777 | 8.9305 | 2.4486 | 3.1453 | 3.6017 | 0.17786
85.3799 | 8.5496 | 2.3149 | 3.1273 | 3.538 | 0.16058
85.8821 | 8.1336 | 2.1805 | 3.1097 | 3.6189 | 0.14325
86.3844 | 7.6719 | 2.0442 | 2.9878 | 3.5084 | 0.12588
86.8866 | 7.1506 | 1.9041 | 3.0702 | 3.2085 | 0.10847
87.3888 | 6.5504 | 1.7576 | 2.7783 | 3.078 | 0.091023
87.8911 | 5.8439 | 1.6004 | 2.5446 | 3.161 | 0.073551
88.3933 | 4.9889 | 1.4244 | 2.3527 | 3.3899 | 0.056057
88.8955 | 3.9165 | 1.2115 | 2.1257 | 2.9085 | 0.038545
89.3978 | 2.5039 | 0.90966 | 1.651 | 1.9818 | 0.021021
89.9 | 0.50688 | 0.27118 | 0.48177 | 0.53855 | 0.0034907

## summary
Flux- and spectrum-weighted round-trip loss
angles weighted cos.sin over 0-90 deg, wavelengths by the emission spectrum over 430-700 nm
reflector | absorbed (%) | transmitted (%) | total 1 − R (%) | substrate
Al | 15.5744 | 5.8411e-06 | 15.5744 | n_sub 1.50, green emitter
Ag | 4.4947 | 0.010185 | 4.5049 | n_sub 1.50, green emitter
DBR (optimised) | 3.3785 | 2.089 | 5.4674 | n_sub 1.50, green emitter
DBR (plain quarter-wave at 550 nm) | 3.4471 | 5.3727 | 8.8198 | n_sub 1.50, green emitter
Al | 17.6746 | 3.7425e-06 | 17.6746 | n_sub 1.80, orange emitter
Ag | 5.2449 | 0.0057515 | 5.2507 | n_sub 1.80, orange emitter
DBR (optimised) | 4.2233 | 3.8508 | 8.0741 | n_sub 1.80, orange emitter
DBR (plain quarter-wave at 550 nm) | 4.2106 | 8.5331 | 12.7437 | n_sub 1.80, orange emitter