## README
Fig. 3(a) — electrode quality
What the round-trip loss and the substrate-delivered power do as the transparent electrode gets worse
Model
Method | Dipole transfer matrix (CPS) with the five-channel power budget: air + substrate-confined + waveguided + u>1 + absorbed = 1
Wavelength | 550 nm, single wavelength
Emitter | isotropic dipole (horizontal fraction 2/3) at the centre of the EML, PLQY = 1
u grid | 3000 points, maximum u = 3; the five channels close to 1.000000 on every row
Stack — two alternative devices, one bottom electrode each
Common part | Ag 100 nm (McPeak measured n,k = 0.044 + 3.819i, never swept) / ETL 200 nm / EML 20 nm / HTL 200 nm / [bottom electrode] / substrate
Device A (sheet a) | bottom electrode = 50 nm TCO, n = 1.8636 + k i, with k swept from 0 to 0.08
Device B (sheet b) | bottom electrode = 10 nm thin Ag, n = n_Ag + 3.819i, with n_Ag swept from 0 to 0.5
Organics | ETL, EML and HTL isotropic, n = 1.8, k = 0 — the same generic stack as Fig. 2
Substrate | n = 1.80, index-matched to the outcoupling structure
TCO real index | 1.8636, the real part of the Koenig et al. (2014) ITO at 550 nm, so the sweep passes through the operating point of Fig. 2
Cross-check against Fig. 2
same stack, same numbers | at k_TCO = 0.0032 (the Koenig value) device A gives eta_sub = 0.9564 and A' = 0.0310, identical to the Ag / ITO 50 nm point of Fig. 2 at n_sub = 1.8
Quantities
eta_sub | substrate-delivered power: the fraction of dipole power that reaches the substrate at all angles (simulated)
A' | round-trip loss, 1 minus the reflectance of the stack seen from the substrate, flux-weighted over angle (simulated)
waveguided, u>1, absorbed | the other three channels of the budget. u>1 is surface plasmon plus any light guided in the electrode when its index exceeds the substrate
absorbed, split | the same absorption separated into the Ag reflector and the bottom electrode
eta_ext | p / [p + (1 - p) A']. FORMULA, driven by the p cell below
EQE | eta_sub x eta_ext. FORMULA
Input — edit this cell
p (single-pass escape) | 0.3
Source of p | read off the single-pass escape probability of the outcoupling structure at n_sub = 1.8
Provenance
Script | sim/design_rule4/dr4e.m (Octave), MODE=kito for sheet a and MODE=nagb for sheet b, run with UNUM=3000
Source files | f3a_ito_konig.csv and f3a_ag_konig.csv
Superseded | p_ito_n19.csv and p_ag.csv, the earlier run at n_TCO = 1.9 with a uniaxial ETL (n_e = 1.6) and a thin-Ag k of 3.5
Repository | jjoono/OLED-, branch claude/oled-efficiency-paper-ag-955zsk

## a_TCO_electrode
Device A: 50 nm TCO bottom electrode, n = 1.8636 + k i
eta_ext and EQE are formulas driven by p in README!B30; the closure column re-adds the four channels
k_TCO | eta_sub | A' (round trip) | waveguided | u>1 (SPP etc.) | absorbed | in the Ag reflector | in the bottom electrode | eta_ext | EQE | closure check
0 | 0.96613 | 0.016684 | 0 | 0.027061 | 0.0068048 | 0.0068048 | 0
0.0025 | 0.95856 | 0.027834 | 0 | 0.027669 | 0.013769 | 0.0068044 | 0.0069645
0.005 | 0.95125 | 0.038612 | 0 | 0.028274 | 0.020478 | 0.0068043 | 0.013673
0.01 | 0.9373 | 0.059171 | 0 | 0.029465 | 0.033232 | 0.0068052 | 0.026427
0.015 | 0.92414 | 0.078559 | 0 | 0.030617 | 0.045241 | 0.0068072 | 0.038434
0.02 | 0.91165 | 0.096931 | 0 | 0.031718 | 0.056632 | 0.0068102 | 0.049822
0.025 | 0.89974 | 0.11441 | 0 | 0.032757 | 0.067502 | 0.0068142 | 0.060688
0.03 | 0.88835 | 0.13109 | 0 | 0.033731 | 0.077923 | 0.006819 | 0.071104
0.035 | 0.87741 | 0.14706 | 0 | 0.034639 | 0.087954 | 0.0068247 | 0.081129
0.04 | 0.86688 | 0.16238 | 0 | 0.03548 | 0.097638 | 0.0068311 | 0.090807
0.045 | 0.85673 | 0.17711 | 0 | 0.036258 | 0.10701 | 0.0068382 | 0.10017
0.05 | 0.84692 | 0.19128 | 0 | 0.036977 | 0.11611 | 0.006846 | 0.10926
0.055 | 0.83742 | 0.20496 | 0 | 0.037639 | 0.12494 | 0.0068544 | 0.11809
0.06 | 0.8282 | 0.21816 | 0 | 0.03825 | 0.13355 | 0.0068633 | 0.12668
0.065 | 0.81926 | 0.23092 | 0 | 0.038813 | 0.14193 | 0.0068727 | 0.13506
0.07 | 0.81055 | 0.24327 | 0 | 0.039332 | 0.15011 | 0.0068826 | 0.14323
0.075 | 0.80208 | 0.25523 | 0 | 0.039811 | 0.15811 | 0.0068929 | 0.15121
0.08 | 0.79383 | 0.26682 | 0 | 0.040253 | 0.16592 | 0.0069036 | 0.15902

## b_thin_Ag_electrode
Device B: 10 nm thin Ag bottom electrode, n = n_Ag + 3.819i
eta_ext and EQE are formulas driven by p in README!B30; the closure column re-adds the four channels
n_Ag | eta_sub | A' (round trip) | waveguided | u>1 (SPP etc.) | absorbed | in the Ag reflector | in the bottom electrode | eta_ext | EQE | closure check
0 | 0.90406 | 0.018073 | 0 | 0.080548 | 0.015389 | 0.015389 | 0
0.025 | 0.90615 | 0.037785 | 0 | 0.060481 | 0.033366 | 0.015495 | 0.017871
0.05 | 0.89634 | 0.056813 | 0 | 0.053189 | 0.050472 | 0.015398 | 0.035074
0.075 | 0.88302 | 0.075192 | 0 | 0.0503 | 0.06668 | 0.015241 | 0.051439
0.1 | 0.86885 | 0.092955 | 0 | 0.04908 | 0.08207 | 0.015068 | 0.067002
0.125 | 0.85471 | 0.11013 | 0 | 0.048561 | 0.096726 | 0.014895 | 0.08183
0.15 | 0.84093 | 0.12675 | 0 | 0.048352 | 0.11072 | 0.014727 | 0.095989
0.175 | 0.82762 | 0.14283 | 0 | 0.048281 | 0.1241 | 0.014565 | 0.10954
0.2 | 0.81479 | 0.1584 | 0 | 0.048273 | 0.13693 | 0.014411 | 0.12252
0.225 | 0.80246 | 0.17349 | 0 | 0.048293 | 0.14925 | 0.014264 | 0.13499
0.25 | 0.79058 | 0.18811 | 0 | 0.048325 | 0.1611 | 0.014124 | 0.14697
0.275 | 0.77913 | 0.20228 | 0 | 0.048362 | 0.1725 | 0.01399 | 0.15851
0.3 | 0.7681 | 0.21602 | 0 | 0.048401 | 0.1835 | 0.013862 | 0.16964
0.325 | 0.75745 | 0.22935 | 0 | 0.048439 | 0.19411 | 0.01374 | 0.18037
0.35 | 0.74716 | 0.24228 | 0 | 0.048478 | 0.20436 | 0.013623 | 0.19074
0.375 | 0.73721 | 0.25483 | 0 | 0.048516 | 0.21427 | 0.013511 | 0.20076
0.4 | 0.72758 | 0.26702 | 0 | 0.048553 | 0.22386 | 0.013403 | 0.21046
0.425 | 0.71825 | 0.27885 | 0 | 0.04859 | 0.23316 | 0.013299 | 0.21986
0.45 | 0.70921 | 0.29035 | 0 | 0.048626 | 0.24216 | 0.0132 | 0.22896
0.475 | 0.70044 | 0.30151 | 0 | 0.048662 | 0.2509 | 0.013104 | 0.2378
0.5 | 0.69192 | 0.31236 | 0 | 0.048697 | 0.25938 | 0.013011 | 0.24637