## README
Panels to redraw | Fig. 2(c)-(f): closed form eq. (3), eta_ext = p / [p + (1 - p) A'], with p the cos.sin-weighted B_T of the hemispherical MLA (n_MLA = n_sub) and A' the cos.sin-weighted 1 - R_LED. Fig. 3(a), 5(c), 5(d), SI Table 1: matrix series of eq. (1). Decision of 2026-09-22: the series shows mode cut-off steps against n_sub (SI_Fig1_nsub), so the trend panels of Fig. 2 use eq. (3).
Fig. 2(c) | eta_ext vs ITO thickness, n_sub 1.5, eq. (3) with p = 0.427. Ag 0.969 (30 nm) -> 0.933 (200 nm), Al 0.843 -> 0.822; Ag above Al by 11-13 %p. Measured green device 0.916 at 150 nm ITO for reference.
Fig. 2(d) | p and A' vs n_sub. p is now the structure property: 0.58 (1.3) -> 0.43 (1.5) -> 0.29 (1.8) -> 0.23 (2.0), 2.5x; was the device-weighted 0.665 -> 0.248. A' unchanged.
Fig. 2(e) | eta_ext vs n_sub, eq. (3). Gap Ag - Al: 7 %p (1.3), 12 %p (1.5), 22 %p (2.0). Smooth; the series version with its cut-off dips is in SI_Fig1_nsub.
Fig. 2(f) | eta_sub (unchanged) and EQE vs n_sub, eq. (3); extraction loss = eta_sub - EQE. Al 61 % maximum at 1.8 then 58-60 %; Ag 89 % at 1.8, 87 % at 2.0.
SI_Fig1_nsub | Supplementary Fig. 1 data: same stack, n_sub in 0.01 steps (BSDF interpolated between the 0.05 slices): eta_ext and EQE by eq. (3) and by the series, P_sub fraction beyond 70 deg. Guided modes at 550 nm: n_eff 1.352 (TM), 1.523 (TE), 1.663 (TM), 1.734 (TE).
Fig. 2(a),(b),(g)-(j) | unchanged (A' split and the angle/wavelength maps do not depend on the extraction model).
Fig. 3(a) | k_ITO and n_Ag sweeps at n_sub 1.8, series. k 0 -> 0.01: eta_ext 0.95 -> 0.81, EQE 0.91 -> 0.75 (was 0.96 -> 0.88, 0.93 -> 0.82); k 0.08: EQE 0.45 (was 0.49). n_Ag 0.2: EQE 0.55 (was 0.60).
Fig. 3(b),(c) | unchanged.
Fig. 5(c) | EQE vs Theta, series. proposed 83.1 -> 85.0 % (was 88.4 -> 91.2), reference 31.3 -> 54.8 % (was 34 -> 60).
Fig. 5(d) | new panel: EQE vs lens aspect ratio, n_sub = n_MLA 1.8, close-packed hexagonal, series. Ag max 86.6 % at AR 0.55, >= 95 % of it for AR 0.25-1.5; Al max 56.2 % at 0.6, from 0.35. Flat interface 25.5 / 21.6 %. The AR = 1 row equals the LightTools slice-11 hemisphere.
Fig. 5(a),(b),(e), Fig. 4 | unchanged (author's series data).
SI Table 1 | real material stack, series: 87 % isotropic, 87.5-88 % at Theta 0.8-0.9, 89-90 % with k_ITO 0.002. Eq. (3) values in brackets for reference.
Stack | air ¦ reflector 100 nm ¦ ETL 1.8 ¦ EML 1.8 20 nm ¦ HTL 1.8 ¦ ITO (Koenig 2014) ¦ n_sub; 550 nm, PLQY 1, Theta 2/3 unless swept; Ag McPeak, Al Johnson-Christy type. Fig. 2(d)-(f) and 3(a): ITO 50 nm; Fig. 2(c): ITO swept; Fig. 5(c) reference: Al, n 1.5, ETL/HTL 80/230; proposed: Ag, n 1.8, 200/200.
Source | sim/audit/recompute_series.py, sim/mla/run_aspect.py; repository jjoono/OLED-, branch claude/oled-efficiency-paper-ag-955zsk

## Fig2c
d_ITO_nm | Aprime_Al | eta_ext_Al | Aprime_Ag | eta_ext_Ag
30 | 0.13916 | 0.84285 | 0.023887 | 0.96899
40 | 0.14072 | 0.84136 | 0.025711 | 0.9667
50 | 0.14258 | 0.8396 | 0.02755 | 0.9644
60 | 0.14474 | 0.83757 | 0.029072 | 0.96251
70 | 0.147 | 0.83545 | 0.028951 | 0.96266
80 | 0.14829 | 0.83424 | 0.029697 | 0.96173
90 | 0.14672 | 0.83571 | 0.031059 | 0.96005
100 | 0.14583 | 0.83654 | 0.032819 | 0.95788
110 | 0.14658 | 0.83585 | 0.034799 | 0.95545
120 | 0.14813 | 0.8344 | 0.036859 | 0.95294
130 | 0.14988 | 0.83277 | 0.038915 | 0.95044
140 | 0.15153 | 0.83124 | 0.040934 | 0.948
150 | 0.15302 | 0.82986 | 0.042917 | 0.94562
160 | 0.15441 | 0.82858 | 0.044884 | 0.94327
170 | 0.1558 | 0.8273 | 0.046867 | 0.94091
180 | 0.15732 | 0.82591 | 0.048907 | 0.9385
190 | 0.15909 | 0.82429 | 0.05105 | 0.93598
200 | 0.16125 | 0.82233 | 0.053343 | 0.93329

## Fig2d
n_sub | p_structure | Aprime_Al | Aprime_Ag
1.3 | 0.57915 | 0.12751 | 0.024591
1.35 | 0.53473 | 0.12859 | 0.024157
1.4 | 0.49503 | 0.13345 | 0.024146
1.45 | 0.45946 | 0.14408 | 0.02524
1.5 | 0.42738 | 0.14258 | 0.02755
1.55 | 0.39851 | 0.14026 | 0.026935
1.6 | 0.37225 | 0.14466 | 0.02862
1.65 | 0.34834 | 0.14197 | 0.028423
1.7 | 0.3266 | 0.14039 | 0.027354
1.75 | 0.30665 | 0.14481 | 0.027116
1.8 | 0.28841 | 0.14969 | 0.030967
1.85 | 0.27167 | 0.14582 | 0.029761
1.9 | 0.25626 | 0.14297 | 0.028534
1.95 | 0.24207 | 0.13596 | 0.02738
2 | 0.2289 | 0.12913 | 0.026305

## Fig2e
n_sub | eta_ext_Al | eta_ext_Ag
1.3 | 0.9152 | 0.98245
1.35 | 0.89938 | 0.97941
1.4 | 0.88018 | 0.97596
1.45 | 0.85506 | 0.97116
1.5 | 0.8396 | 0.9644
1.55 | 0.82529 | 0.96093
1.6 | 0.80389 | 0.95396
1.65 | 0.79014 | 0.94951
1.7 | 0.77552 | 0.94661
1.75 | 0.75334 | 0.94223
1.8 | 0.73029 | 0.92902
1.85 | 0.71895 | 0.92611
1.9 | 0.70674 | 0.92352
1.95 | 0.70142 | 0.92104
2 | 0.69686 | 0.9186

## Fig2f
n_sub | eta_sub_Al | EQE_Al | extraction_loss_Al | eta_sub_Ag | EQE_Ag | extraction_loss_Ag
1.3 | 0.26456 | 0.24213 | 0.022435 | 0.31356 | 0.30806 | 0.005504
1.35 | 0.28453 | 0.2559 | 0.028631 | 0.33026 | 0.32346 | 0.006798
1.4 | 0.31672 | 0.27877 | 0.037949 | 0.35383 | 0.34533 | 0.008506
1.45 | 0.37169 | 0.31782 | 0.053874 | 0.39688 | 0.38544 | 0.011445
1.5 | 0.39698 | 0.33331 | 0.063675 | 0.47406 | 0.45719 | 0.016877
1.55 | 0.42556 | 0.35121 | 0.07435 | 0.49807 | 0.47861 | 0.019457
1.6 | 0.54236 | 0.43599 | 0.10636 | 0.58497 | 0.55804 | 0.026933
1.65 | 0.59518 | 0.47028 | 0.1249 | 0.66436 | 0.63082 | 0.033542
1.7 | 0.64644 | 0.50133 | 0.14511 | 0.71877 | 0.6804 | 0.038374
1.75 | 0.72784 | 0.54831 | 0.17953 | 0.81231 | 0.76539 | 0.046926
1.8 | 0.84148 | 0.61452 | 0.22695 | 0.95618 | 0.88831 | 0.067871
1.85 | 0.82873 | 0.59581 | 0.23292 | 0.93883 | 0.86946 | 0.069374
1.9 | 0.82934 | 0.58613 | 0.24321 | 0.93944 | 0.86759 | 0.07185
1.95 | 0.83048 | 0.58252 | 0.24797 | 0.94095 | 0.86665 | 0.074295
2 | 0.83148 | 0.57943 | 0.25205 | 0.94237 | 0.86566 | 0.07671

## SI_Fig1_nsub
n_sub | eta_ext_eq3_Al | eta_ext_series_Al | EQE_eq3_Al | EQE_series_Al | Psub_beyond70deg_Al | eta_ext_eq3_Ag | eta_ext_series_Ag | EQE_eq3_Ag | EQE_series_Ag | Psub_beyond70deg_Ag
1.3 | 0.9152 | 0.91625 | 0.24213 | 0.2424 | 0.045367 | 0.98245 | 0.98142 | 0.30806 | 0.30773 | 0.039297
1.31 | 0.91231 | 0.91338 | 0.24452 | 0.24481 | 0.04747 | 0.98186 | 0.98135 | 0.31083 | 0.31067 | 0.038654
1.32 | 0.9093 | 0.91003 | 0.24706 | 0.24726 | 0.050196 | 0.9813 | 0.98118 | 0.31374 | 0.31371 | 0.038676
1.33 | 0.90616 | 0.90616 | 0.24978 | 0.24978 | 0.053591 | 0.9807 | 0.98086 | 0.3168 | 0.31685 | 0.039297
1.34 | 0.90285 | 0.90168 | 0.25272 | 0.25239 | 0.057725 | 0.98005 | 0.98039 | 0.32002 | 0.32014 | 0.040494
1.35 | 0.89938 | 0.89653 | 0.2559 | 0.25509 | 0.062699 | 0.97941 | 0.97983 | 0.32346 | 0.32359 | 0.042256
1.36 | 0.89605 | 0.89092 | 0.2595 | 0.25801 | 0.06865 | 0.97876 | 0.97916 | 0.32713 | 0.32726 | 0.044619
1.37 | 0.89251 | 0.88434 | 0.26349 | 0.26108 | 0.075754 | 0.97815 | 0.9784 | 0.33111 | 0.33119 | 0.047625
1.38 | 0.88872 | 0.87658 | 0.26794 | 0.26428 | 0.084239 | 0.97745 | 0.97742 | 0.33541 | 0.33539 | 0.051366
1.39 | 0.88463 | 0.86731 | 0.27299 | 0.26765 | 0.094389 | 0.97673 | 0.97623 | 0.34012 | 0.33994 | 0.055953
1.4 | 0.88018 | 0.85616 | 0.27877 | 0.27116 | 0.10655 | 0.97596 | 0.97476 | 0.34533 | 0.3449 | 0.061556
1.41 | 0.87566 | 0.84306 | 0.28557 | 0.27494 | 0.12108 | 0.97516 | 0.97296 | 0.35117 | 0.35038 | 0.068395
1.42 | 0.87067 | 0.82733 | 0.29345 | 0.27884 | 0.13822 | 0.97437 | 0.97071 | 0.35783 | 0.35649 | 0.076776
1.43 | 0.86523 | 0.80932 | 0.30237 | 0.28284 | 0.15744 | 0.9732 | 0.96747 | 0.36541 | 0.36326 | 0.087132
1.44 | 0.85972 | 0.79227 | 0.31128 | 0.28685 | 0.17521 | 0.97241 | 0.96341 | 0.37454 | 0.37107 | 0.10003
1.45 | 0.85506 | 0.78256 | 0.31782 | 0.29087 | 0.18474 | 0.97116 | 0.95716 | 0.38544 | 0.37988 | 0.11636
1.46 | 0.85157 | 0.77961 | 0.32218 | 0.29496 | 0.1869 | 0.96991 | 0.94773 | 0.39911 | 0.38998 | 0.13736
1.47 | 0.84845 | 0.77938 | 0.32545 | 0.29896 | 0.18548 | 0.96836 | 0.93215 | 0.41679 | 0.4012 | 0.16484
1.48 | 0.84548 | 0.78016 | 0.32823 | 0.30287 | 0.18225 | 0.96615 | 0.90639 | 0.43969 | 0.41249 | 0.20017
1.49 | 0.84255 | 0.78117 | 0.33079 | 0.30669 | 0.17805 | 0.96515 | 0.90221 | 0.45282 | 0.42329 | 0.21316
1.5 | 0.8396 | 0.78198 | 0.33331 | 0.31043 | 0.17341 | 0.9644 | 0.91125 | 0.45719 | 0.43199 | 0.21014
1.51 | 0.83696 | 0.78277 | 0.33606 | 0.31431 | 0.16873 | 0.96373 | 0.91861 | 0.46091 | 0.43933 | 0.20545
1.52 | 0.83424 | 0.78295 | 0.33904 | 0.3182 | 0.16441 | 0.96315 | 0.9241 | 0.46471 | 0.44587 | 0.20028
1.53 | 0.83142 | 0.78231 | 0.34241 | 0.32218 | 0.16089 | 0.96243 | 0.92794 | 0.46874 | 0.45194 | 0.19509
1.54 | 0.82845 | 0.78061 | 0.34636 | 0.32635 | 0.15875 | 0.9617 | 0.93054 | 0.47328 | 0.45795 | 0.19027
1.55 | 0.82529 | 0.77745 | 0.35121 | 0.33085 | 0.1588 | 0.96093 | 0.93197 | 0.47861 | 0.46418 | 0.18632
1.56 | 0.82219 | 0.77258 | 0.35763 | 0.33605 | 0.16228 | 0.96006 | 0.93227 | 0.4851 | 0.47106 | 0.18397
1.57 | 0.81874 | 0.76425 | 0.3665 | 0.3421 | 0.17134 | 0.9591 | 0.93102 | 0.49351 | 0.47906 | 0.1844
1.58 | 0.81473 | 0.74938 | 0.37989 | 0.34941 | 0.19006 | 0.95797 | 0.92718 | 0.50522 | 0.48898 | 0.18983
1.59 | 0.80971 | 0.72039 | 0.40281 | 0.35837 | 0.22695 | 0.9564 | 0.91751 | 0.52346 | 0.50218 | 0.20499
1.6 | 0.80389 | 0.67967 | 0.43599 | 0.36862 | 0.27784 | 0.95396 | 0.8897 | 0.55804 | 0.52045 | 0.24226
1.61 | 0.80079 | 0.67883 | 0.44764 | 0.37947 | 0.28576 | 0.95175 | 0.86154 | 0.59854 | 0.5418 | 0.28178
1.62 | 0.79816 | 0.68474 | 0.45425 | 0.3897 | 0.28452 | 0.95113 | 0.87582 | 0.60768 | 0.55957 | 0.27935
1.63 | 0.79556 | 0.69093 | 0.4598 | 0.39933 | 0.28081 | 0.94998 | 0.88662 | 0.61492 | 0.57391 | 0.27459
1.64 | 0.7929 | 0.69643 | 0.46505 | 0.40846 | 0.27576 | 0.95003 | 0.89577 | 0.6229 | 0.58732 | 0.26909
1.65 | 0.79014 | 0.70099 | 0.47028 | 0.41721 | 0.26971 | 0.94951 | 0.9026 | 0.63082 | 0.59965 | 0.2632
1.66 | 0.78758 | 0.70499 | 0.47583 | 0.42593 | 0.26279 | 0.949 | 0.90821 | 0.63922 | 0.61175 | 0.25696
1.67 | 0.78487 | 0.70794 | 0.48163 | 0.43442 | 0.25514 | 0.94848 | 0.91274 | 0.64825 | 0.62382 | 0.25038
1.68 | 0.78198 | 0.70982 | 0.48776 | 0.44275 | 0.24699 | 0.94803 | 0.91643 | 0.65811 | 0.63617 | 0.24354
1.69 | 0.77888 | 0.7106 | 0.4943 | 0.45096 | 0.23868 | 0.94749 | 0.91927 | 0.66882 | 0.64889 | 0.23663
1.7 | 0.77552 | 0.71022 | 0.50133 | 0.45911 | 0.23065 | 0.94661 | 0.92112 | 0.6804 | 0.66208 | 0.22998
1.71 | 0.77212 | 0.70892 | 0.50913 | 0.46746 | 0.22343 | 0.94623 | 0.92275 | 0.69367 | 0.67646 | 0.22397
1.72 | 0.76833 | 0.70628 | 0.51763 | 0.47583 | 0.21752 | 0.94558 | 0.92337 | 0.70837 | 0.69174 | 0.21917
1.73 | 0.76403 | 0.70218 | 0.52693 | 0.48427 | 0.2134 | 0.94474 | 0.92292 | 0.72492 | 0.70818 | 0.21611
1.74 | 0.75909 | 0.69651 | 0.53712 | 0.49284 | 0.21143 | 0.94336 | 0.92076 | 0.74351 | 0.7257 | 0.21533
1.75 | 0.75334 | 0.68926 | 0.54831 | 0.50167 | 0.21183 | 0.94223 | 0.91701 | 0.76539 | 0.7449 | 0.21728
1.76 | 0.74713 | 0.68105 | 0.56077 | 0.51117 | 0.21449 | 0.94044 | 0.90996 | 0.79063 | 0.76501 | 0.2225
1.77 | 0.74146 | 0.67292 | 0.57457 | 0.52146 | 0.21818 | 0.93775 | 0.89815 | 0.81999 | 0.78536 | 0.23142
1.78 | 0.73734 | 0.66484 | 0.59085 | 0.53275 | 0.22304 | 0.9338 | 0.88157 | 0.85245 | 0.80476 | 0.24301
1.79 | 0.73321 | 0.65482 | 0.60965 | 0.54446 | 0.23046 | 0.93066 | 0.87121 | 0.87923 | 0.82307 | 0.24715
1.8 | 0.73029 | 0.6595 | 0.61452 | 0.55495 | 0.21791 | 0.92902 | 0.87553 | 0.88831 | 0.83717 | 0.23393
1.81 | 0.72825 | 0.66871 | 0.60694 | 0.55731 | 0.19673 | 0.9284 | 0.88489 | 0.87792 | 0.83677 | 0.21166
1.82 | 0.7262 | 0.67672 | 0.60326 | 0.56216 | 0.174 | 0.92782 | 0.89229 | 0.87384 | 0.84038 | 0.1877
1.83 | 0.72403 | 0.6835 | 0.60058 | 0.56697 | 0.15038 | 0.92626 | 0.89739 | 0.87074 | 0.8436 | 0.16265
1.84 | 0.72165 | 0.6891 | 0.59821 | 0.57123 | 0.12661 | 0.92665 | 0.90294 | 0.87032 | 0.84804 | 0.13717
1.85 | 0.71895 | 0.69354 | 0.59581 | 0.57476 | 0.10382 | 0.92611 | 0.90685 | 0.86946 | 0.85138 | 0.11239
1.86 | 0.71612 | 0.69707 | 0.59345 | 0.57766 | 0.083385 | 0.92562 | 0.91014 | 0.8689 | 0.85437 | 0.08956
1.87 | 0.71311 | 0.6996 | 0.59101 | 0.57982 | 0.066395 | 0.9251 | 0.91284 | 0.86847 | 0.85696 | 0.069791
1.88 | 0.71047 | 0.70167 | 0.58894 | 0.58164 | 0.052954 | 0.92423 | 0.91481 | 0.8678 | 0.85895 | 0.05362
1.89 | 0.70841 | 0.70367 | 0.58736 | 0.58344 | 0.042558 | 0.92404 | 0.91697 | 0.86783 | 0.86119 | 0.040955
1.9 | 0.70674 | 0.70565 | 0.58613 | 0.58523 | 0.034664 | 0.92352 | 0.91853 | 0.86759 | 0.8629 | 0.031309
1.91 | 0.70557 | 0.70778 | 0.58532 | 0.58715 | 0.028742 | 0.92306 | 0.91989 | 0.86742 | 0.86445 | 0.024058
1.92 | 0.7045 | 0.70968 | 0.5846 | 0.58889 | 0.02431 | 0.92257 | 0.92099 | 0.86724 | 0.86575 | 0.018627
1.93 | 0.70347 | 0.71128 | 0.58391 | 0.59039 | 0.020964 | 0.92135 | 0.92125 | 0.86637 | 0.86628 | 0.014547
1.94 | 0.70245 | 0.71254 | 0.58322 | 0.59159 | 0.018384 | 0.92153 | 0.92253 | 0.86683 | 0.86777 | 0.011461
1.95 | 0.70142 | 0.71344 | 0.58252 | 0.5925 | 0.016309 | 0.92104 | 0.92305 | 0.86665 | 0.86854 | 0.009109
1.96 | 0.70058 | 0.71419 | 0.58197 | 0.59328 | 0.014499 | 0.9206 | 0.92346 | 0.86651 | 0.86921 | 0.007301
1.97 | 0.69971 | 0.71457 | 0.5814 | 0.59374 | 0.012699 | 0.92013 | 0.92371 | 0.86633 | 0.86971 | 0.005897
1.98 | 0.69881 | 0.71456 | 0.58078 | 0.59387 | 0.010644 | 0.9194 | 0.92359 | 0.86592 | 0.86986 | 0.004797
1.99 | 0.69786 | 0.71417 | 0.58013 | 0.59369 | 0.008364 | 0.91903 | 0.92365 | 0.86582 | 0.87018 | 0.003927
2 | 0.69686 | 0.71341 | 0.57943 | 0.59319 | 0.006366 | 0.9186 | 0.92355 | 0.86566 | 0.87033 | 0.003235

## Fig3a_kITO
k_ITO | eta_sub | eta_ext | EQE
0 | 0.96613 | 0.94604 | 0.914
0.005 | 0.95092 | 0.85245 | 0.81061
0.01 | 0.93673 | 0.80527 | 0.75432
0.015 | 0.92339 | 0.77068 | 0.71164
0.02 | 0.91079 | 0.74261 | 0.67636
0.025 | 0.89881 | 0.71871 | 0.64598
0.03 | 0.88739 | 0.6978 | 0.61921
0.035 | 0.87644 | 0.67917 | 0.59525
0.04 | 0.86592 | 0.66238 | 0.57357
0.045 | 0.85579 | 0.6471 | 0.55378
0.05 | 0.846 | 0.6331 | 0.5356
0.055 | 0.83653 | 0.62019 | 0.51881
0.06 | 0.82735 | 0.60824 | 0.50323
0.065 | 0.81843 | 0.59713 | 0.48871
0.07 | 0.80976 | 0.58677 | 0.47514
0.075 | 0.80132 | 0.57707 | 0.46242
0.08 | 0.79309 | 0.56798 | 0.45046

## Fig3a_nAg
n_Ag | eta_sub | eta_ext | EQE
0 | 0.93622 | 0.94861 | 0.88811
0.025 | 0.91826 | 0.89397 | 0.82089
0.05 | 0.90127 | 0.84779 | 0.76409
0.075 | 0.88513 | 0.80824 | 0.7154
0.1 | 0.86976 | 0.77396 | 0.67316
0.125 | 0.8551 | 0.74395 | 0.63616
0.15 | 0.84108 | 0.71745 | 0.60344
0.175 | 0.82766 | 0.69387 | 0.57429
0.2 | 0.81479 | 0.67274 | 0.54815
0.225 | 0.80243 | 0.6537 | 0.52455
0.25 | 0.79054 | 0.63644 | 0.50313
0.275 | 0.77909 | 0.62072 | 0.4836
0.3 | 0.76806 | 0.60634 | 0.46571
0.325 | 0.7574 | 0.59314 | 0.44925
0.35 | 0.74711 | 0.58098 | 0.43406
0.375 | 0.73716 | 0.56973 | 0.41998
0.4 | 0.72752 | 0.5593 | 0.4069
0.425 | 0.71819 | 0.5496 | 0.39472
0.45 | 0.70915 | 0.54055 | 0.38333
0.475 | 0.70037 | 0.5321 | 0.37267
0.5 | 0.69185 | 0.52418 | 0.36266

## Fig5c
Theta | EQE_reference | eta_sub_reference | EQE_proposed | eta_sub_proposed
0.5 | 0.31342 | 0.42468 | 0.831 | 0.94615
0.55 | 0.3394 | 0.46008 | 0.83285 | 0.94915
0.6 | 0.36476 | 0.49463 | 0.8347 | 0.95216
0.65 | 0.3895 | 0.52835 | 0.83655 | 0.95518
0.7 | 0.41367 | 0.56128 | 0.8384 | 0.9582
0.75 | 0.43727 | 0.59344 | 0.84026 | 0.96123
0.8 | 0.46032 | 0.62486 | 0.84213 | 0.96426
0.85 | 0.48285 | 0.65556 | 0.844 | 0.9673
0.9 | 0.50487 | 0.68557 | 0.84587 | 0.97035
0.95 | 0.5264 | 0.71491 | 0.84774 | 0.9734
1 | 0.54746 | 0.7436 | 0.84962 | 0.97646

## Fig5d
aspect_ratio | p_single_pass | EQE_Al | EQE_Ag | lens_shape
0.1 | 0.26928 | 0.32726 | 0.64477 | cap
0.15 | 0.2709 | 0.39974 | 0.74462 | cap
0.2 | 0.27268 | 0.45668 | 0.79779 | cap
0.25 | 0.27436 | 0.49702 | 0.82792 | cap
0.3 | 0.27598 | 0.52371 | 0.84534 | cap
0.35 | 0.27761 | 0.54016 | 0.85508 | cap
0.4 | 0.27909 | 0.54973 | 0.86025 | cap
0.45 | 0.28044 | 0.55552 | 0.86317 | cap
0.5 | 0.28187 | 0.55938 | 0.86496 | cap
0.55 | 0.2831 | 0.56142 | 0.86554 | cap
0.6 | 0.2842 | 0.56153 | 0.86458 | cap
0.65 | 0.28519 | 0.55972 | 0.86174 | cap
0.7 | 0.28605 | 0.55695 | 0.85747 | cap
0.75 | 0.28669 | 0.55436 | 0.85234 | cap
0.8 | 0.28729 | 0.55256 | 0.84687 | cap
0.85 | 0.28775 | 0.55207 | 0.8421 | cap
0.9 | 0.28808 | 0.55281 | 0.83897 | cap
0.95 | 0.28814 | 0.5541 | 0.83765 | cap
1 | 0.28842 | 0.55512 | 0.8371 | cap
1.05 | 0.28909 | 0.55541 | 0.83598 | ellipsoid
1.1 | 0.28945 | 0.55524 | 0.83532 | ellipsoid
1.15 | 0.28985 | 0.55427 | 0.83475 | ellipsoid
1.2 | 0.29029 | 0.55266 | 0.83419 | ellipsoid
1.25 | 0.29069 | 0.55055 | 0.83317 | ellipsoid
1.3 | 0.29117 | 0.54825 | 0.83197 | ellipsoid
1.35 | 0.29151 | 0.54592 | 0.83091 | ellipsoid
1.4 | 0.29191 | 0.54369 | 0.82988 | ellipsoid
1.45 | 0.29227 | 0.54151 | 0.82873 | ellipsoid
1.5 | 0.2926 | 0.53945 | 0.82765 | ellipsoid

## Fig5d_reference_lines
item | Al | Ag
flat interface EQE | 0.21645 | 0.25456
LightTools slice 11 hemisphere EQE | 0.55495 | 0.83717

## SI_Table1
d_ETL_nm | k_ITO | Theta | eta_sub | SPP | Aprime | eta_ext_series | EQE_series | eta_ext_eq3 | EQE_eq3
200 | 0.0032 | 0.667 | 0.95234 | 0.033503 | 0.029424 | 0.91207 | 0.8686 | 0.93232 | 0.88788
200 | 0.0032 | 0.8 | 0.96293 | 0.022878 | 0.029424 | 0.90831 | 0.87464 | 0.93232 | 0.89775
200 | 0.0032 | 0.9 | 0.97046 | 0.015325 | 0.029424 | 0.90567 | 0.87892 | 0.93232 | 0.90477
200 | 0.002 | 0.667 | 0.95483 | 0.033498 | 0.024096 | 0.92911 | 0.88714 | 0.94388 | 0.90125
200 | 0.002 | 0.8 | 0.96552 | 0.022869 | 0.024096 | 0.92624 | 0.8943 | 0.94388 | 0.91134
200 | 0.002 | 0.9 | 0.97311 | 0.015314 | 0.024096 | 0.92423 | 0.89938 | 0.94388 | 0.9185
300 | 0.0032 | 0.667 | 0.96299 | 0.020925 | 0.02893 | 0.90743 | 0.87384 | 0.93338 | 0.89883
300 | 0.0032 | 0.8 | 0.96957 | 0.013945 | 0.02893 | 0.90292 | 0.87544 | 0.93338 | 0.90497
300 | 0.0032 | 0.9 | 0.97437 | 0.008847 | 0.02893 | 0.89963 | 0.87658 | 0.93338 | 0.90946
300 | 0.002 | 0.667 | 0.96588 | 0.020925 | 0.023604 | 0.92701 | 0.89538 | 0.94497 | 0.91273
300 | 0.002 | 0.8 | 0.9726 | 0.013938 | 0.023604 | 0.92362 | 0.89831 | 0.94497 | 0.91908
300 | 0.002 | 0.9 | 0.97751 | 0.008835 | 0.023604 | 0.92115 | 0.90043 | 0.94497 | 0.92371