## README
EQE against the horizontal dipole ratio, generic stack
Stack | reflector 100 nm ¦ ETL n = 1.8 (d_ETL) ¦ EML n = 1.8, 20 nm, dipole at the centre
¦ HTL n = 1.8 (d_HTL) ¦ transparent electrode 1.8636 + 0.0032i, 50 nm ¦ substrate
+ hemispherical microlens array of the same index. 550 nm, PLQY = 1.
No material is named: the three organic layers share one index and the TCO is
the Koenig ITO. The two devices differ only in the reflector and the substrate.
reference | Al, n_sub = 1.50, d_ETL/d_HTL = 80/230 nm -- its own cavity optimum, found by
a grid search at 20-260 nm in 10 nm steps with the isotropic emitter.
proposed | Ag, n_sub = 1.80, d_ETL/d_HTL = 200/200 nm -- deliberately NOT tuned.
Tuning it to its own optimum (260/160 nm) would buy only 1.6 %p, against
11.2 %p for the reference. That is the design-freedom claim in one number.
EQE | eta_sub * eta_ext with eta_ext = p/[p + (1-p)A'] (Eq. 2).
A_prime | 1 - <R_LED>, the stack reflectance seen from the substrate, flux-averaged
with cos(th)sin(th) over 0-90 deg. 0.1488 (Al) and 0.0310 (Ag).
p | single-pass escape probability of the microlens array, from the Fig. 2 ray
trace: 0.380 at n_sub = 1.50 and 0.305 at 1.80.
orientation | only eta_sub depends on Theta. A_prime is a property of the layers and p of
the extraction surface, so both are constant along each curve.
Result | reference 34.2 -> 59.8 % over Theta = 0.5 -> 1.0, a swing of 25.7 %p;
proposed 88.4 -> 91.2 %, a swing of 2.8 %p. An isotropic emitter (Theta = 2/3)
already gives 89.3 % in the proposed device against 43.4 % in the reference.
Solver | substitution quadrature (u = sin th below the light line, u = sqrt(1+v^2)
above it), channels binned per polarisation, 16000 Simpson panels. Reproduces
the Fig. 2 values exactly: A' = 0.0310/0.1426 and eta_sub = 0.9562/0.3970.

## theta sweep
device | n_substrate | theta_horizontal | eta_sub | spp | wg | abs | Aprime | p_escape | eta_ext | EQE
reference | 1.5 | 0.5 | 0.42468 | 0.39201 | 0.14818 | 0.035129 | 0.14881 | 0.38 | 0.80464 | 0.34171
reference | 1.5 | 0.51 | 0.43183 | 0.38392 | 0.14889 | 0.035361 | 0.14881 | 0.38 | 0.80464 | 0.34747
reference | 1.5 | 0.52 | 0.43895 | 0.37586 | 0.1496 | 0.035593 | 0.14881 | 0.38 | 0.80464 | 0.35319
reference | 1.5 | 0.53 | 0.44603 | 0.36784 | 0.15031 | 0.035823 | 0.14881 | 0.38 | 0.80464 | 0.35889
reference | 1.5 | 0.54 | 0.45307 | 0.35986 | 0.15101 | 0.036053 | 0.14881 | 0.38 | 0.80464 | 0.36456
reference | 1.5 | 0.55 | 0.46008 | 0.35192 | 0.15171 | 0.036281 | 0.14881 | 0.38 | 0.80464 | 0.3702
reference | 1.5 | 0.56 | 0.46706 | 0.34402 | 0.15241 | 0.036508 | 0.14881 | 0.38 | 0.80464 | 0.37582
reference | 1.5 | 0.57 | 0.474 | 0.33616 | 0.1531 | 0.036734 | 0.14881 | 0.38 | 0.80464 | 0.3814
reference | 1.5 | 0.58 | 0.48091 | 0.32834 | 0.15379 | 0.036959 | 0.14881 | 0.38 | 0.80464 | 0.38696
reference | 1.5 | 0.59 | 0.48779 | 0.32055 | 0.15448 | 0.037183 | 0.14881 | 0.38 | 0.80464 | 0.39249
reference | 1.5 | 0.6 | 0.49463 | 0.3128 | 0.15516 | 0.037406 | 0.14881 | 0.38 | 0.80464 | 0.398
reference | 1.5 | 0.61 | 0.50144 | 0.30509 | 0.15584 | 0.037628 | 0.14881 | 0.38 | 0.80464 | 0.40348
reference | 1.5 | 0.62 | 0.50822 | 0.29742 | 0.15652 | 0.037848 | 0.14881 | 0.38 | 0.80464 | 0.40893
reference | 1.5 | 0.63 | 0.51496 | 0.28978 | 0.15719 | 0.038068 | 0.14881 | 0.38 | 0.80464 | 0.41436
reference | 1.5 | 0.64 | 0.52167 | 0.28218 | 0.15786 | 0.038286 | 0.14881 | 0.38 | 0.80464 | 0.41976
reference | 1.5 | 0.65 | 0.52835 | 0.27461 | 0.15853 | 0.038504 | 0.14881 | 0.38 | 0.80464 | 0.42513
reference | 1.5 | 0.66 | 0.535 | 0.26709 | 0.15919 | 0.03872 | 0.14881 | 0.38 | 0.80464 | 0.43048
reference | 1.5 | 0.67 | 0.54162 | 0.25959 | 0.15985 | 0.038936 | 0.14881 | 0.38 | 0.80464 | 0.43581
reference | 1.5 | 0.68 | 0.5482 | 0.25214 | 0.16051 | 0.03915 | 0.14881 | 0.38 | 0.80464 | 0.44111
reference | 1.5 | 0.69 | 0.55476 | 0.24472 | 0.16116 | 0.039363 | 0.14881 | 0.38 | 0.80464 | 0.44638
reference | 1.5 | 0.7 | 0.56128 | 0.23733 | 0.16181 | 0.039576 | 0.14881 | 0.38 | 0.80464 | 0.45163
reference | 1.5 | 0.71 | 0.56777 | 0.22998 | 0.16246 | 0.039787 | 0.14881 | 0.38 | 0.80464 | 0.45685
reference | 1.5 | 0.72 | 0.57423 | 0.22266 | 0.16311 | 0.039997 | 0.14881 | 0.38 | 0.80464 | 0.46205
reference | 1.5 | 0.73 | 0.58067 | 0.21538 | 0.16375 | 0.040207 | 0.14881 | 0.38 | 0.80464 | 0.46723
reference | 1.5 | 0.74 | 0.58707 | 0.20813 | 0.16439 | 0.040415 | 0.14881 | 0.38 | 0.80464 | 0.47238
reference | 1.5 | 0.75 | 0.59344 | 0.20091 | 0.16503 | 0.040623 | 0.14881 | 0.38 | 0.80464 | 0.47751
reference | 1.5 | 0.76 | 0.59978 | 0.19373 | 0.16566 | 0.040829 | 0.14881 | 0.38 | 0.80464 | 0.48261
reference | 1.5 | 0.77 | 0.60609 | 0.18658 | 0.16629 | 0.041035 | 0.14881 | 0.38 | 0.80464 | 0.48769
reference | 1.5 | 0.78 | 0.61238 | 0.17947 | 0.16692 | 0.041239 | 0.14881 | 0.38 | 0.80464 | 0.49274
reference | 1.5 | 0.79 | 0.61863 | 0.17239 | 0.16754 | 0.041443 | 0.14881 | 0.38 | 0.80464 | 0.49778
reference | 1.5 | 0.8 | 0.62486 | 0.16534 | 0.16816 | 0.041646 | 0.14881 | 0.38 | 0.80464 | 0.50278
reference | 1.5 | 0.81 | 0.63105 | 0.15832 | 0.16878 | 0.041847 | 0.14881 | 0.38 | 0.80464 | 0.50777
reference | 1.5 | 0.82 | 0.63722 | 0.15133 | 0.1694 | 0.042048 | 0.14881 | 0.38 | 0.80464 | 0.51273
reference | 1.5 | 0.83 | 0.64336 | 0.14438 | 0.17001 | 0.042248 | 0.14881 | 0.38 | 0.80464 | 0.51767
reference | 1.5 | 0.84 | 0.64947 | 0.13746 | 0.17062 | 0.042447 | 0.14881 | 0.38 | 0.80464 | 0.52259
reference | 1.5 | 0.85 | 0.65556 | 0.13057 | 0.17123 | 0.042645 | 0.14881 | 0.38 | 0.80464 | 0.52749
reference | 1.5 | 0.86 | 0.66161 | 0.12371 | 0.17183 | 0.042842 | 0.14881 | 0.38 | 0.80464 | 0.53236
reference | 1.5 | 0.87 | 0.66764 | 0.11689 | 0.17243 | 0.043039 | 0.14881 | 0.38 | 0.80464 | 0.53721
reference | 1.5 | 0.88 | 0.67365 | 0.11009 | 0.17303 | 0.043234 | 0.14881 | 0.38 | 0.80464 | 0.54204
reference | 1.5 | 0.89 | 0.67962 | 0.10332 | 0.17363 | 0.043428 | 0.14881 | 0.38 | 0.80464 | 0.54685
reference | 1.5 | 0.9 | 0.68557 | 0.096589 | 0.17422 | 0.043622 | 0.14881 | 0.38 | 0.80464 | 0.55163
reference | 1.5 | 0.91 | 0.69149 | 0.089884 | 0.17481 | 0.043815 | 0.14881 | 0.38 | 0.80464 | 0.5564
reference | 1.5 | 0.92 | 0.69738 | 0.08321 | 0.1754 | 0.044007 | 0.14881 | 0.38 | 0.80464 | 0.56114
reference | 1.5 | 0.93 | 0.70325 | 0.076565 | 0.17599 | 0.044198 | 0.14881 | 0.38 | 0.80464 | 0.56586
reference | 1.5 | 0.94 | 0.70909 | 0.06995 | 0.17657 | 0.044388 | 0.14881 | 0.38 | 0.80464 | 0.57056
reference | 1.5 | 0.95 | 0.71491 | 0.063364 | 0.17715 | 0.044577 | 0.14881 | 0.38 | 0.80464 | 0.57524
reference | 1.5 | 0.96 | 0.7207 | 0.056808 | 0.17773 | 0.044766 | 0.14881 | 0.38 | 0.80464 | 0.5799
reference | 1.5 | 0.97 | 0.72646 | 0.05028 | 0.1783 | 0.044953 | 0.14881 | 0.38 | 0.80464 | 0.58454
reference | 1.5 | 0.98 | 0.7322 | 0.043782 | 0.17888 | 0.04514 | 0.14881 | 0.38 | 0.80464 | 0.58916
reference | 1.5 | 0.99 | 0.73791 | 0.037312 | 0.17945 | 0.045326 | 0.14881 | 0.38 | 0.80464 | 0.59376
reference | 1.5 | 1 | 0.7436 | 0.030871 | 0.18002 | 0.045512 | 0.14881 | 0.38 | 0.80464 | 0.59833
proposed | 1.8 | 0.5 | 0.94615 | 0.037657 | 0 | 0.016195 | 0.030993 | 0.305 | 0.93403 | 0.88374
proposed | 1.8 | 0.51 | 0.94675 | 0.037075 | 0 | 0.016177 | 0.030993 | 0.305 | 0.93403 | 0.8843
proposed | 1.8 | 0.52 | 0.94735 | 0.036493 | 0 | 0.016158 | 0.030993 | 0.305 | 0.93403 | 0.88486
proposed | 1.8 | 0.53 | 0.94795 | 0.03591 | 0 | 0.01614 | 0.030993 | 0.305 | 0.93403 | 0.88542
proposed | 1.8 | 0.54 | 0.94855 | 0.035328 | 0 | 0.016122 | 0.030993 | 0.305 | 0.93403 | 0.88598
proposed | 1.8 | 0.55 | 0.94915 | 0.034745 | 0 | 0.016103 | 0.030993 | 0.305 | 0.93403 | 0.88654
proposed | 1.8 | 0.56 | 0.94975 | 0.034162 | 0 | 0.016085 | 0.030993 | 0.305 | 0.93403 | 0.8871
proposed | 1.8 | 0.57 | 0.95035 | 0.033578 | 0 | 0.016066 | 0.030993 | 0.305 | 0.93403 | 0.88767
proposed | 1.8 | 0.58 | 0.95096 | 0.032995 | 0 | 0.016048 | 0.030993 | 0.305 | 0.93403 | 0.88823
proposed | 1.8 | 0.59 | 0.95156 | 0.032411 | 0 | 0.016029 | 0.030993 | 0.305 | 0.93403 | 0.88879
proposed | 1.8 | 0.6 | 0.95216 | 0.031827 | 0 | 0.016011 | 0.030993 | 0.305 | 0.93403 | 0.88935
proposed | 1.8 | 0.61 | 0.95276 | 0.031243 | 0 | 0.015992 | 0.030993 | 0.305 | 0.93403 | 0.88992
proposed | 1.8 | 0.62 | 0.95337 | 0.030658 | 0 | 0.015974 | 0.030993 | 0.305 | 0.93403 | 0.89048
proposed | 1.8 | 0.63 | 0.95397 | 0.030073 | 0 | 0.015955 | 0.030993 | 0.305 | 0.93403 | 0.89104
proposed | 1.8 | 0.64 | 0.95457 | 0.029488 | 0 | 0.015937 | 0.030993 | 0.305 | 0.93403 | 0.89161
proposed | 1.8 | 0.65 | 0.95518 | 0.028903 | 0 | 0.015918 | 0.030993 | 0.305 | 0.93403 | 0.89217
proposed | 1.8 | 0.66 | 0.95578 | 0.028318 | 0 | 0.0159 | 0.030993 | 0.305 | 0.93403 | 0.89273
proposed | 1.8 | 0.67 | 0.95639 | 0.027732 | 0 | 0.015881 | 0.030993 | 0.305 | 0.93403 | 0.8933
proposed | 1.8 | 0.68 | 0.95699 | 0.027146 | 0 | 0.015863 | 0.030993 | 0.305 | 0.93403 | 0.89386
proposed | 1.8 | 0.69 | 0.9576 | 0.02656 | 0 | 0.015844 | 0.030993 | 0.305 | 0.93403 | 0.89443
proposed | 1.8 | 0.7 | 0.9582 | 0.025974 | 0 | 0.015825 | 0.030993 | 0.305 | 0.93403 | 0.89499
proposed | 1.8 | 0.71 | 0.95881 | 0.025387 | 0 | 0.015807 | 0.030993 | 0.305 | 0.93403 | 0.89556
proposed | 1.8 | 0.72 | 0.95941 | 0.0248 | 0 | 0.015788 | 0.030993 | 0.305 | 0.93403 | 0.89612
proposed | 1.8 | 0.73 | 0.96002 | 0.024213 | 0 | 0.01577 | 0.030993 | 0.305 | 0.93403 | 0.89669
proposed | 1.8 | 0.74 | 0.96062 | 0.023626 | 0 | 0.015751 | 0.030993 | 0.305 | 0.93403 | 0.89726
proposed | 1.8 | 0.75 | 0.96123 | 0.023038 | 0 | 0.015733 | 0.030993 | 0.305 | 0.93403 | 0.89782
proposed | 1.8 | 0.76 | 0.96184 | 0.02245 | 0 | 0.015714 | 0.030993 | 0.305 | 0.93403 | 0.89839
proposed | 1.8 | 0.77 | 0.96244 | 0.021862 | 0 | 0.015695 | 0.030993 | 0.305 | 0.93403 | 0.89895
proposed | 1.8 | 0.78 | 0.96305 | 0.021274 | 0 | 0.015677 | 0.030993 | 0.305 | 0.93403 | 0.89952
proposed | 1.8 | 0.79 | 0.96366 | 0.020686 | 0 | 0.015658 | 0.030993 | 0.305 | 0.93403 | 0.90009
proposed | 1.8 | 0.8 | 0.96426 | 0.020097 | 0 | 0.01564 | 0.030993 | 0.305 | 0.93403 | 0.90065
proposed | 1.8 | 0.81 | 0.96487 | 0.019508 | 0 | 0.015621 | 0.030993 | 0.305 | 0.93403 | 0.90122
proposed | 1.8 | 0.82 | 0.96548 | 0.018919 | 0 | 0.015602 | 0.030993 | 0.305 | 0.93403 | 0.90179
proposed | 1.8 | 0.83 | 0.96609 | 0.018329 | 0 | 0.015584 | 0.030993 | 0.305 | 0.93403 | 0.90236
proposed | 1.8 | 0.84 | 0.9667 | 0.01774 | 0 | 0.015565 | 0.030993 | 0.305 | 0.93403 | 0.90293
proposed | 1.8 | 0.85 | 0.9673 | 0.01715 | 0 | 0.015546 | 0.030993 | 0.305 | 0.93403 | 0.9035
proposed | 1.8 | 0.86 | 0.96791 | 0.01656 | 0 | 0.015528 | 0.030993 | 0.305 | 0.93403 | 0.90406
proposed | 1.8 | 0.87 | 0.96852 | 0.015969 | 0 | 0.015509 | 0.030993 | 0.305 | 0.93403 | 0.90463
proposed | 1.8 | 0.88 | 0.96913 | 0.015378 | 0 | 0.01549 | 0.030993 | 0.305 | 0.93403 | 0.9052
proposed | 1.8 | 0.89 | 0.96974 | 0.014788 | 0 | 0.015471 | 0.030993 | 0.305 | 0.93403 | 0.90577
proposed | 1.8 | 0.9 | 0.97035 | 0.014197 | 0 | 0.015453 | 0.030993 | 0.305 | 0.93403 | 0.90634
proposed | 1.8 | 0.91 | 0.97096 | 0.013605 | 0 | 0.015434 | 0.030993 | 0.305 | 0.93403 | 0.90691
proposed | 1.8 | 0.92 | 0.97157 | 0.013014 | 0 | 0.015415 | 0.030993 | 0.305 | 0.93403 | 0.90748
proposed | 1.8 | 0.93 | 0.97218 | 0.012422 | 0 | 0.015397 | 0.030993 | 0.305 | 0.93403 | 0.90805
proposed | 1.8 | 0.94 | 0.97279 | 0.01183 | 0 | 0.015378 | 0.030993 | 0.305 | 0.93403 | 0.90862
proposed | 1.8 | 0.95 | 0.9734 | 0.011237 | 0 | 0.015359 | 0.030993 | 0.305 | 0.93403 | 0.90919
proposed | 1.8 | 0.96 | 0.97401 | 0.010645 | 0 | 0.01534 | 0.030993 | 0.305 | 0.93403 | 0.90976
proposed | 1.8 | 0.97 | 0.97463 | 0.010052 | 0 | 0.015322 | 0.030993 | 0.305 | 0.93403 | 0.91033
proposed | 1.8 | 0.98 | 0.97524 | 0.009459 | 0 | 0.015303 | 0.030993 | 0.305 | 0.93403 | 0.91091
proposed | 1.8 | 0.99 | 0.97585 | 0.008866 | 0 | 0.015284 | 0.030993 | 0.305 | 0.93403 | 0.91148
proposed | 1.8 | 1 | 0.97646 | 0.008272 | 0 | 0.015265 | 0.030993 | 0.305 | 0.93403 | 0.91205