## README
Microlens aspect ratio - how tight is the tolerance?
Stack (generic, not the measured device)
rear | Ag 100 nm (McPeak, 0.04382 + 3.81898i at 550 nm) or Al 100 nm (0.95834 + 6.68678i)
ETL | 1.80, 200 nm
EML | 1.80, 20 nm, dipole at the centre, PLQY = 1, isotropic orientation
HTL | 1.80, 200 nm
bottom electrode | ITO 50 nm, 1.86362 + 0.00323i (Koenig 2014)
substrate | semi-infinite and incoherent, n = 1.80; infinite planar substrate
lens array | hexagonally close-packed, index-matched to the substrate (n_MLA = n_sub = 1.80),
fill factor pi/(2 sqrt 3) = 0.9069, infinite array, no absorption in the lens
wavelength | 550 nm
Lens shape - and why it changes at AR = 1
AR <= 1 | spherical cap of base radius r and height h. Its sphere has R = (r^2+h^2)/2h and
centre z = h - R < 0, i.e. below the base plane, so the widest circle of the cap is
the base circle and neighbouring caps touch without ever overlapping.
AR = 1 | the cap is exactly a hemisphere (R = r, centre on the base plane).
AR > 1 | the centre would rise above the base plane and the widest circle becomes R > r, so
close-packed caps would cut into each other (by 0.0045 r at AR = 1.1, 0.083 r at 1.5).
A taller lens is therefore modelled as a half-ellipsoid, (x^2+y^2)/r^2 + z^2/h^2 = 1,
whose widest circle is the base circle at every height. It is the same hemisphere
as the cap at AR = 1, so the curve is continuous there by construction.
sheet alt shapes | each family outside its own range, for the record. Forcing the cap above AR = 1
puts a spurious dip of about 3 %p near AR = 1.1 - the tracer then meets an internal
surface of the overlap region and reads it as an exit. That dip is a geometry
artefact, not physics. The half-ellipsoid below AR = 1 is a legitimate shape but
not a reflowed one: its rim always meets the substrate vertically.
Method
dipole model | uniaxial dipole transfer matrix (CPS); eta_sub is the air + substrate-confined
fraction at the first pass, R_LED(theta) the stack reflectance seen from the
substrate, P_sub(theta) the angular distribution launched into the substrate.
array model | Monte-Carlo ray trace of the lens array, 120000 rays per 1-degree incidence bin,
unpolarised Fresnel sampling, periodic boundary, lens-to-lens re-entry, and the
9.3 %% of the base plane the close-packed circles leave uncovered treated as flat
glass/air. It returns B_T(theta) (escapes to air) and B_R(theta_out, theta_in)
(returned to the substrate). B_T + sum_out B_R = 1 to 1e-6 on every column:
the array neither absorbs nor traps.
recycling | eta_ext = sum_j B_T . v_j with v_1 = P_sub and v_(j+1) = diag(R_LED) B_R v_j,
summed to 80 terms - the matrix form, Eq. (1). The closed form
eta_ext = p/[p+(1-p)A'] is NOT used: it assumes the surface randomises the angle at
every bounce, which a shallow lens does not, and that is exactly what the
low-aspect-ratio end of this sweep is about.
EQE | eta_sub x eta_ext, at PLQY = 1 and unity charge balance.
Flat reference (dashed lines)
the same stack with no lenses: B_T is the unpolarised Fresnel transmittance and
B_R is diagonal, since a flat interface returns light at the same polar angle.
EQE = 0.2164 (Al) and 0.2546 (Ag). It cannot be read off the AR -> 0 end of the
sweep: even a 2 %-aspect-ratio cap still redirects light (EQE 0.227 / 0.310).
What the panel shows
Ag: best EQE 0.8655 at AR = 0.55, within 5 % of it from AR = 0.25 to 1.50.
Al: best EQE 0.5615 at AR = 0.60, within 5 % of it from AR = 0.35 to 1.50.
The optimum is shallow and broad, so the aspect ratio is not a tight tolerance;
what matters is that the lenses are there at all and that they close-pack.
Caveats | infinite planar substrate and infinite array - no edge, no finite-panel waveguiding.
Single wavelength, isotropic emitter, PLQY = 1, lossless index-matched lenses.
Every EQE is the matrix series of eq. (1); the closed form is not used. At AR = 1 the tracer reproduces the
author's LightTools BSDF (sheet 'LightTools slice 11'), so the curve is on the same footing as Fig. 5(a),(b),(e).
The numbers are for this generic stack; the shape of the curve is the message.
Sheets
aspect sweep | what the panel plots: p, eta_ext and EQE against AR for both reflectors
flat reference | the lens-free interface, same stack
alt shapes | each lens family outside its own range (see above)
B_T vs angle | escape probability per 1-degree incidence bin, for every AR
B_R at AR=0.50 | the full return matrix at the Ag optimum, rows = outgoing bin
LightTools slice 11 | the author's LightTools hemisphere BSDF (n_MLA 1.80) through the same series: p 0.2884, eta_ext 0.6595 (Al) / 0.8755 (Ag), EQE 0.5550 / 0.8372 - identical to the tracer's AR = 1.00 row to 3e-4, which is what validates the other aspect ratios

## aspect sweep
aspect_ratio | p_single_pass | eta_ext_Al | EQE_Al | eta_ext_Ag | EQE_Ag | lens_shape
0.02 | 0.26753 | 0.27006 | 0.22725 | 0.32462 | 0.3104 | cap
0.1 | 0.26928 | 0.38891 | 0.32726 | 0.67432 | 0.64477 | cap
0.15 | 0.2709 | 0.47504 | 0.39974 | 0.77874 | 0.74462 | cap
0.2 | 0.27268 | 0.54271 | 0.45668 | 0.83435 | 0.79779 | cap
0.25 | 0.27436 | 0.59065 | 0.49702 | 0.86586 | 0.82792 | cap
0.3 | 0.27598 | 0.62236 | 0.52371 | 0.88407 | 0.84534 | cap
0.35 | 0.27761 | 0.64191 | 0.54016 | 0.89426 | 0.85508 | cap
0.4 | 0.27909 | 0.65329 | 0.54973 | 0.89967 | 0.86025 | cap
0.45 | 0.28044 | 0.66018 | 0.55552 | 0.90272 | 0.86317 | cap
0.5 | 0.28187 | 0.66476 | 0.55938 | 0.90459 | 0.86496 | cap
0.55 | 0.2831 | 0.66718 | 0.56142 | 0.9052 | 0.86554 | cap
0.6 | 0.2842 | 0.66731 | 0.56153 | 0.90419 | 0.86458 | cap
0.65 | 0.28519 | 0.66517 | 0.55972 | 0.90122 | 0.86174 | cap
0.7 | 0.28605 | 0.66187 | 0.55695 | 0.89676 | 0.85747 | cap
0.75 | 0.28669 | 0.65879 | 0.55436 | 0.8914 | 0.85234 | cap
0.8 | 0.28729 | 0.65665 | 0.55256 | 0.88567 | 0.84687 | cap
0.85 | 0.28775 | 0.65608 | 0.55207 | 0.88069 | 0.8421 | cap
0.9 | 0.28808 | 0.65695 | 0.55281 | 0.87741 | 0.83897 | cap
0.95 | 0.28814 | 0.65848 | 0.5541 | 0.87603 | 0.83765 | cap
1 | 0.28842 | 0.65969 | 0.55512 | 0.87546 | 0.8371 | cap
1.05 | 0.28909 | 0.66004 | 0.55541 | 0.87428 | 0.83598 | ellipsoid
1.1 | 0.28945 | 0.65984 | 0.55524 | 0.8736 | 0.83532 | ellipsoid
1.15 | 0.28985 | 0.65869 | 0.55427 | 0.873 | 0.83475 | ellipsoid
1.2 | 0.29029 | 0.65677 | 0.55266 | 0.87242 | 0.83419 | ellipsoid
1.25 | 0.29069 | 0.65427 | 0.55055 | 0.87135 | 0.83317 | ellipsoid
1.3 | 0.29117 | 0.65153 | 0.54825 | 0.87009 | 0.83197 | ellipsoid
1.35 | 0.29151 | 0.64876 | 0.54592 | 0.86898 | 0.83091 | ellipsoid
1.4 | 0.29191 | 0.64611 | 0.54369 | 0.8679 | 0.82988 | ellipsoid
1.45 | 0.29227 | 0.64352 | 0.54151 | 0.8667 | 0.82873 | ellipsoid
1.5 | 0.2926 | 0.64107 | 0.53945 | 0.86557 | 0.82765 | ellipsoid

## flat reference
reflector | eta_sub | A_prime | p_flat | eta_ext_flat | EQE_flat
Al | 0.84148 | 0.14969 | 0.26889 | 0.25722 | 0.21645
Ag | 0.95618 | 0.030967 | 0.26889 | 0.26622 | 0.25456

## alt shapes
aspect_ratio | p_single_pass | eta_ext_Al | EQE_Al | eta_ext_Ag | EQE_Ag | lens_shape
1.05 | 0.28663 | 0.63971 | 0.5383 | 0.84651 | 0.80942 | cap (overlapping)
1.1 | 0.28423 | 0.6259 | 0.52668 | 0.8351 | 0.79851 | cap (overlapping)
1.15 | 0.28113 | 0.61859 | 0.52053 | 0.83763 | 0.80093 | cap (overlapping)
1.2 | 0.27766 | 0.61531 | 0.51777 | 0.84498 | 0.80796 | cap (overlapping)
1.3 | 0.27027 | 0.60989 | 0.51321 | 0.85644 | 0.81891 | cap (overlapping)
1.4 | 0.26375 | 0.60092 | 0.50566 | 0.85948 | 0.82182 | cap (overlapping)
1.5 | 0.25798 | 0.58967 | 0.49619 | 0.85826 | 0.82066 | cap (overlapping)
0.2 | 0.2734 | 0.55639 | 0.46819 | 0.84316 | 0.80622 | ellipsoid
0.4 | 0.27892 | 0.6453 | 0.54301 | 0.89206 | 0.85298 | ellipsoid
0.6 | 0.28284 | 0.66275 | 0.55769 | 0.8938 | 0.85464 | ellipsoid
0.8 | 0.28606 | 0.65656 | 0.55248 | 0.87996 | 0.8414 | ellipsoid
0.9 | 0.28738 | 0.65593 | 0.55195 | 0.87527 | 0.83692 | ellipsoid

## LightTools slice 11
reflector | p_single_pass | eta_ext | EQE
Al | 0.28841 | 0.6595 | 0.55495
Ag | 0.28841 | 0.87553 | 0.83717

## B_T vs angle
theta_in_deg | AR=0.02 | AR=0.10 | AR=0.15 | AR=0.20 | AR=0.25 | AR=0.30 | AR=0.35 | AR=0.40 | AR=0.45 | AR=0.50 | AR=0.55 | AR=0.60 | AR=0.65 | AR=0.70 | AR=0.75 | AR=0.80 | AR=0.85 | AR=0.90 | AR=0.95 | AR=1.00 | AR=1.05 | AR=1.10 | AR=1.15 | AR=1.20 | AR=1.25 | AR=1.30 | AR=1.35 | AR=1.40 | AR=1.45 | AR=1.50
0.5 | 0.91758 | 0.91745 | 0.91683 | 0.91481 | 0.90866 | 0.87667 | 0.70671 | 0.59417 | 0.51687 | 0.46252 | 0.42294 | 0.39504 | 0.37384 | 0.35885 | 0.34712 | 0.33898 | 0.3337 | 0.33037 | 0.32836 | 0.32787 | 0.31233 | 0.29721 | 0.28355 | 0.27079 | 0.25975 | 0.24937 | 0.23974 | 0.23109 | 0.22335 | 0.21615
1.5 | 0.918 | 0.91791 | 0.91739 | 0.91574 | 0.90953 | 0.8681 | 0.70862 | 0.59483 | 0.51672 | 0.4636 | 0.42515 | 0.39698 | 0.37613 | 0.36041 | 0.34908 | 0.34032 | 0.33495 | 0.3313 | 0.32945 | 0.32888 | 0.31138 | 0.29623 | 0.28283 | 0.26967 | 0.25827 | 0.24777 | 0.23773 | 0.22884 | 0.22048 | 0.21289
2.5 | 0.91758 | 0.91747 | 0.91691 | 0.91489 | 0.90794 | 0.85601 | 0.70876 | 0.59488 | 0.51869 | 0.4641 | 0.42548 | 0.39748 | 0.37638 | 0.36107 | 0.34963 | 0.34118 | 0.33525 | 0.33172 | 0.32963 | 0.32872 | 0.30928 | 0.29487 | 0.28177 | 0.26934 | 0.25818 | 0.24769 | 0.23839 | 0.22967 | 0.22193 | 0.21423
3.5 | 0.91802 | 0.91777 | 0.91721 | 0.91492 | 0.90702 | 0.84386 | 0.70824 | 0.59505 | 0.51851 | 0.46495 | 0.42571 | 0.39679 | 0.37557 | 0.35999 | 0.34861 | 0.34048 | 0.33405 | 0.33026 | 0.32822 | 0.32726 | 0.31255 | 0.29788 | 0.28414 | 0.2713 | 0.26043 | 0.2501 | 0.24014 | 0.23083 | 0.2227 | 0.21524
4.5 | 0.91959 | 0.91936 | 0.91852 | 0.91592 | 0.90622 | 0.83352 | 0.7122 | 0.59649 | 0.52028 | 0.46518 | 0.42678 | 0.39748 | 0.37603 | 0.36033 | 0.34885 | 0.34038 | 0.33465 | 0.33062 | 0.32818 | 0.32681 | 0.31096 | 0.29697 | 0.28371 | 0.27135 | 0.26005 | 0.24956 | 0.23986 | 0.23118 | 0.22272 | 0.21516
5.5 | 0.91865 | 0.91832 | 0.91743 | 0.91437 | 0.90253 | 0.82192 | 0.71251 | 0.59867 | 0.52193 | 0.46792 | 0.42841 | 0.3996 | 0.37826 | 0.36275 | 0.35139 | 0.34287 | 0.33722 | 0.33326 | 0.33064 | 0.32892 | 0.31313 | 0.29962 | 0.28628 | 0.27472 | 0.26288 | 0.25262 | 0.24303 | 0.23369 | 0.22548 | 0.2181
6.5 | 0.91897 | 0.91862 | 0.91743 | 0.9137 | 0.89451 | 0.80722 | 0.70681 | 0.59743 | 0.52106 | 0.46732 | 0.42743 | 0.39845 | 0.37695 | 0.36107 | 0.34978 | 0.34151 | 0.33542 | 0.33132 | 0.32887 | 0.32577 | 0.31192 | 0.29886 | 0.28584 | 0.27368 | 0.2625 | 0.25215 | 0.24196 | 0.2329 | 0.22491 | 0.21746
7.5 | 0.91807 | 0.91767 | 0.91638 | 0.91182 | 0.88074 | 0.79405 | 0.70099 | 0.59877 | 0.52125 | 0.46865 | 0.42857 | 0.39928 | 0.37838 | 0.36288 | 0.35092 | 0.34283 | 0.33702 | 0.33274 | 0.32891 | 0.32598 | 0.30938 | 0.29733 | 0.28533 | 0.2733 | 0.262 | 0.25147 | 0.24245 | 0.23374 | 0.22562 | 0.21834
8.5 | 0.91658 | 0.91607 | 0.91447 | 0.90939 | 0.86582 | 0.78081 | 0.69398 | 0.59966 | 0.5207 | 0.46776 | 0.42851 | 0.3994 | 0.37833 | 0.36329 | 0.35152 | 0.34322 | 0.33737 | 0.33264 | 0.32879 | 0.32548 | 0.3079 | 0.29623 | 0.28522 | 0.27325 | 0.26224 | 0.2515 | 0.24188 | 0.23273 | 0.22428 | 0.21661
9.5 | 0.91872 | 0.91805 | 0.91593 | 0.90902 | 0.85472 | 0.77055 | 0.68799 | 0.6016 | 0.52344 | 0.4688 | 0.4297 | 0.40105 | 0.37989 | 0.3638 | 0.35198 | 0.34332 | 0.33698 | 0.33217 | 0.32753 | 0.32373 | 0.30658 | 0.29584 | 0.28431 | 0.27322 | 0.26241 | 0.25203 | 0.2426 | 0.23368 | 0.22594 | 0.21823
10.5 | 0.91763 | 0.91674 | 0.91417 | 0.90477 | 0.839 | 0.75685 | 0.6794 | 0.60232 | 0.52616 | 0.47126 | 0.43313 | 0.40352 | 0.38167 | 0.36516 | 0.35333 | 0.34473 | 0.33758 | 0.33183 | 0.32646 | 0.32188 | 0.30917 | 0.29755 | 0.28718 | 0.27572 | 0.26457 | 0.25459 | 0.24547 | 0.23719 | 0.22863 | 0.22105
11.5 | 0.91685 | 0.9156 | 0.91278 | 0.8979 | 0.82282 | 0.74499 | 0.67263 | 0.6019 | 0.52801 | 0.47226 | 0.43183 | 0.40333 | 0.38189 | 0.36586 | 0.35386 | 0.34416 | 0.33699 | 0.33042 | 0.32437 | 0.31959 | 0.30523 | 0.29515 | 0.28525 | 0.27442 | 0.26443 | 0.25473 | 0.24543 | 0.23695 | 0.22836 | 0.22104
12.5 | 0.91755 | 0.91598 | 0.91253 | 0.88776 | 0.80913 | 0.73411 | 0.66616 | 0.60046 | 0.52888 | 0.47247 | 0.43241 | 0.40326 | 0.38112 | 0.36519 | 0.35344 | 0.34432 | 0.33588 | 0.32912 | 0.32442 | 0.31899 | 0.30555 | 0.29627 | 0.28657 | 0.2763 | 0.26654 | 0.25732 | 0.24814 | 0.23969 | 0.23196 | 0.22507
13.5 | 0.91877 | 0.91692 | 0.91182 | 0.87563 | 0.79562 | 0.72518 | 0.6619 | 0.60038 | 0.53435 | 0.47751 | 0.43881 | 0.40952 | 0.38756 | 0.37078 | 0.35843 | 0.34813 | 0.33934 | 0.33176 | 0.32552 | 0.31995 | 0.30081 | 0.29221 | 0.28269 | 0.2731 | 0.26347 | 0.25406 | 0.24536 | 0.23685 | 0.22877 | 0.22146
14.5 | 0.918 | 0.91568 | 0.90933 | 0.85703 | 0.77709 | 0.70827 | 0.64734 | 0.59097 | 0.53122 | 0.47621 | 0.43567 | 0.40658 | 0.38527 | 0.36919 | 0.35637 | 0.34577 | 0.33703 | 0.32912 | 0.32223 | 0.31658 | 0.30011 | 0.29128 | 0.28217 | 0.27321 | 0.26348 | 0.25466 | 0.24545 | 0.23783 | 0.22982 | 0.22278
15.5 | 0.91743 | 0.91421 | 0.90582 | 0.84051 | 0.76201 | 0.69597 | 0.63996 | 0.58878 | 0.53536 | 0.48043 | 0.4389 | 0.40963 | 0.387 | 0.36922 | 0.35547 | 0.34334 | 0.33432 | 0.32629 | 0.32027 | 0.31391 | 0.30177 | 0.29267 | 0.28442 | 0.27531 | 0.26652 | 0.25743 | 0.24927 | 0.24067 | 0.23314 | 0.22632
16.5 | 0.91673 | 0.91295 | 0.90017 | 0.82229 | 0.74596 | 0.68326 | 0.63063 | 0.58198 | 0.53333 | 0.47978 | 0.4391 | 0.40882 | 0.38581 | 0.36776 | 0.35365 | 0.34163 | 0.33155 | 0.32253 | 0.31553 | 0.30983 | 0.30129 | 0.29251 | 0.28399 | 0.27519 | 0.26641 | 0.25817 | 0.24943 | 0.24157 | 0.23397 | 0.22645
17.5 | 0.91507 | 0.91066 | 0.88831 | 0.80157 | 0.72966 | 0.6711 | 0.62203 | 0.57695 | 0.53151 | 0.48273 | 0.44208 | 0.41242 | 0.38939 | 0.37023 | 0.35486 | 0.34229 | 0.33181 | 0.3219 | 0.31446 | 0.30912 | 0.29604 | 0.28782 | 0.27955 | 0.27123 | 0.26259 | 0.25458 | 0.24713 | 0.23896 | 0.2316 | 0.22377
18.5 | 0.91558 | 0.90988 | 0.87168 | 0.78298 | 0.71318 | 0.65729 | 0.61152 | 0.57083 | 0.52968 | 0.48262 | 0.44171 | 0.41129 | 0.38813 | 0.36918 | 0.35334 | 0.34032 | 0.32905 | 0.32011 | 0.31274 | 0.30652 | 0.29364 | 0.28452 | 0.27627 | 0.26853 | 0.26012 | 0.25191 | 0.24438 | 0.23622 | 0.22867 | 0.22201
19.5 | 0.91212 | 0.90452 | 0.84949 | 0.76172 | 0.69546 | 0.64443 | 0.60167 | 0.5635 | 0.52713 | 0.4864 | 0.44524 | 0.41347 | 0.38893 | 0.36854 | 0.35196 | 0.33821 | 0.32699 | 0.31812 | 0.30986 | 0.30406 | 0.29392 | 0.28561 | 0.27713 | 0.26876 | 0.26134 | 0.25291 | 0.24501 | 0.23739 | 0.22966 | 0.22349
20.5 | 0.91157 | 0.90142 | 0.82733 | 0.74253 | 0.67919 | 0.63191 | 0.59282 | 0.55749 | 0.52419 | 0.48834 | 0.44698 | 0.41448 | 0.38912 | 0.3686 | 0.35132 | 0.33642 | 0.32522 | 0.31567 | 0.30751 | 0.30151 | 0.28764 | 0.27987 | 0.27172 | 0.26398 | 0.25527 | 0.24765 | 0.24063 | 0.23367 | 0.22767 | 0.2223
21.5 | 0.91048 | 0.8963 | 0.80624 | 0.72418 | 0.66603 | 0.62259 | 0.58583 | 0.55408 | 0.52308 | 0.49037 | 0.45006 | 0.41702 | 0.39161 | 0.37033 | 0.35229 | 0.33792 | 0.32627 | 0.31739 | 0.30908 | 0.30217 | 0.28905 | 0.28048 | 0.27262 | 0.26464 | 0.25766 | 0.24962 | 0.24234 | 0.23497 | 0.22809 | 0.22296
22.5 | 0.90776 | 0.88473 | 0.77944 | 0.70378 | 0.65151 | 0.61098 | 0.57812 | 0.54827 | 0.51981 | 0.48903 | 0.45089 | 0.41568 | 0.38868 | 0.36702 | 0.34802 | 0.33287 | 0.32065 | 0.31067 | 0.3031 | 0.29715 | 0.28708 | 0.27911 | 0.27061 | 0.26282 | 0.25435 | 0.24698 | 0.23968 | 0.23291 | 0.22727 | 0.22337
23.5 | 0.90455 | 0.86028 | 0.75208 | 0.68248 | 0.63371 | 0.59805 | 0.56822 | 0.54137 | 0.51524 | 0.48731 | 0.45262 | 0.41603 | 0.38746 | 0.36484 | 0.34627 | 0.33085 | 0.31908 | 0.30886 | 0.30054 | 0.29531 | 0.28453 | 0.27542 | 0.26702 | 0.25915 | 0.25177 | 0.24443 | 0.23692 | 0.23093 | 0.22604 | 0.22148
24.5 | 0.89921 | 0.82837 | 0.72186 | 0.65712 | 0.61326 | 0.58076 | 0.55433 | 0.53022 | 0.50628 | 0.48026 | 0.44934 | 0.41378 | 0.38562 | 0.36268 | 0.34374 | 0.32903 | 0.31677 | 0.30811 | 0.29935 | 0.29456 | 0.28436 | 0.2754 | 0.26708 | 0.25988 | 0.25128 | 0.24252 | 0.23668 | 0.2309 | 0.22598 | 0.22936
25.5 | 0.89556 | 0.79568 | 0.69685 | 0.63903 | 0.59923 | 0.5699 | 0.54604 | 0.52417 | 0.50159 | 0.47803 | 0.44903 | 0.41377 | 0.38395 | 0.35933 | 0.34093 | 0.32567 | 0.3135 | 0.30429 | 0.29712 | 0.29207 | 0.28144 | 0.27132 | 0.2627 | 0.25571 | 0.24815 | 0.24223 | 0.23592 | 0.23173 | 0.22654 | 0.23578
26.5 | 0.88852 | 0.757 | 0.66835 | 0.61798 | 0.58386 | 0.55742 | 0.53622 | 0.51501 | 0.49401 | 0.47047 | 0.44414 | 0.41158 | 0.38111 | 0.35744 | 0.33843 | 0.32343 | 0.31235 | 0.30424 | 0.29718 | 0.29177 | 0.28071 | 0.27159 | 0.26208 | 0.25375 | 0.24669 | 0.24011 | 0.23342 | 0.22845 | 0.22984 | 0.24053
27.5 | 0.8797 | 0.71617 | 0.64011 | 0.59689 | 0.56723 | 0.54482 | 0.52604 | 0.50749 | 0.48758 | 0.46514 | 0.43983 | 0.40868 | 0.37877 | 0.35538 | 0.33646 | 0.32212 | 0.31078 | 0.301 | 0.29501 | 0.29121 | 0.28035 | 0.27109 | 0.26226 | 0.25453 | 0.2465 | 0.23941 | 0.23378 | 0.22885 | 0.23668 | 0.24709
28.5 | 0.86572 | 0.67566 | 0.60918 | 0.57282 | 0.54873 | 0.5308 | 0.51309 | 0.49516 | 0.47562 | 0.45388 | 0.43054 | 0.40272 | 0.37407 | 0.35102 | 0.33306 | 0.31889 | 0.30739 | 0.29894 | 0.29387 | 0.29055 | 0.2827 | 0.27389 | 0.26468 | 0.25557 | 0.2478 | 0.24006 | 0.23332 | 0.23137 | 0.2432 | 0.25417
29.5 | 0.84503 | 0.63113 | 0.57968 | 0.55167 | 0.53312 | 0.51811 | 0.50248 | 0.48473 | 0.46548 | 0.4449 | 0.42309 | 0.3994 | 0.37188 | 0.34959 | 0.33075 | 0.31699 | 0.30629 | 0.29874 | 0.29275 | 0.29034 | 0.28107 | 0.27114 | 0.26317 | 0.25426 | 0.24682 | 0.24003 | 0.23428 | 0.23942 | 0.25143 | 0.26355
30.5 | 0.81349 | 0.58452 | 0.5483 | 0.52807 | 0.51354 | 0.49918 | 0.48295 | 0.46471 | 0.44583 | 0.4289 | 0.40988 | 0.38981 | 0.36566 | 0.34553 | 0.32795 | 0.31444 | 0.30402 | 0.29643 | 0.29113 | 0.28867 | 0.28113 | 0.27283 | 0.26403 | 0.25549 | 0.24843 | 0.24299 | 0.23861 | 0.25052 | 0.26392 | 0.27705
31.5 | 0.74994 | 0.53707 | 0.51484 | 0.50236 | 0.48993 | 0.47578 | 0.4607 | 0.44681 | 0.43177 | 0.4175 | 0.40217 | 0.38667 | 0.3645 | 0.34459 | 0.32719 | 0.31231 | 0.30076 | 0.29355 | 0.28997 | 0.28928 | 0.28027 | 0.27223 | 0.26496 | 0.25845 | 0.2522 | 0.24655 | 0.24817 | 0.26153 | 0.27578 | 0.28942
32.5 | 0.58103 | 0.48352 | 0.47653 | 0.46952 | 0.45811 | 0.44489 | 0.43218 | 0.42127 | 0.41159 | 0.40111 | 0.38899 | 0.37517 | 0.35683 | 0.33577 | 0.32037 | 0.30728 | 0.29858 | 0.29347 | 0.28954 | 0.28826 | 0.28142 | 0.27399 | 0.2683 | 0.26194 | 0.25701 | 0.25208 | 0.25876 | 0.27319 | 0.28722 | 0.29923
33.5 | 0.3697 | 0.41761 | 0.41689 | 0.41392 | 0.40885 | 0.40438 | 0.40037 | 0.39605 | 0.39118 | 0.38464 | 0.37688 | 0.36743 | 0.35386 | 0.33417 | 0.31824 | 0.307 | 0.29927 | 0.2942 | 0.2908 | 0.29058 | 0.28547 | 0.27972 | 0.27266 | 0.26729 | 0.26238 | 0.25908 | 0.27263 | 0.28782 | 0.3018 | 0.3158
34.5 | 0.14743 | 0.33212 | 0.35517 | 0.36662 | 0.37263 | 0.37669 | 0.37833 | 0.37848 | 0.3769 | 0.37338 | 0.36856 | 0.36158 | 0.35078 | 0.33455 | 0.31997 | 0.30904 | 0.3019 | 0.29738 | 0.29502 | 0.29446 | 0.28741 | 0.28081 | 0.27509 | 0.2706 | 0.26722 | 0.26992 | 0.28568 | 0.30205 | 0.31697 | 0.33115
35.5 | 0.023425 | 0.28867 | 0.3262 | 0.34592 | 0.35669 | 0.36388 | 0.36741 | 0.36917 | 0.36877 | 0.36818 | 0.3653 | 0.36029 | 0.35225 | 0.33826 | 0.32343 | 0.31392 | 0.30658 | 0.30174 | 0.29778 | 0.29677 | 0.29314 | 0.28853 | 0.28437 | 0.28062 | 0.27846 | 0.28658 | 0.30176 | 0.3191 | 0.33366 | 0.34364
36.5 | 0 | 0.24575 | 0.29777 | 0.32494 | 0.34161 | 0.35159 | 0.35824 | 0.3623 | 0.36449 | 0.36498 | 0.36333 | 0.36013 | 0.35456 | 0.34301 | 0.32801 | 0.31763 | 0.31016 | 0.30517 | 0.3024 | 0.30113 | 0.29615 | 0.29153 | 0.2875 | 0.28411 | 0.28202 | 0.29568 | 0.31261 | 0.32953 | 0.34132 | 0.35101
37.5 | 0 | 0.20367 | 0.26815 | 0.30324 | 0.32417 | 0.33786 | 0.34798 | 0.35439 | 0.35797 | 0.36068 | 0.36106 | 0.35916 | 0.35476 | 0.3469 | 0.33293 | 0.32189 | 0.31487 | 0.31018 | 0.30731 | 0.30652 | 0.30168 | 0.29846 | 0.29493 | 0.29315 | 0.2946 | 0.31298 | 0.33185 | 0.34708 | 0.35642 | 0.36504
38.5 | 0 | 0.165 | 0.24197 | 0.28446 | 0.30902 | 0.32628 | 0.33837 | 0.3468 | 0.35264 | 0.35629 | 0.35774 | 0.35755 | 0.35554 | 0.35052 | 0.33854 | 0.32749 | 0.31955 | 0.31523 | 0.31233 | 0.31148 | 0.30476 | 0.30257 | 0.30054 | 0.29982 | 0.30681 | 0.32564 | 0.34319 | 0.35648 | 0.36385 | 0.36998
39.5 | 0 | 0.12676 | 0.21269 | 0.26113 | 0.29153 | 0.3124 | 0.32741 | 0.33808 | 0.34604 | 0.35137 | 0.35506 | 0.35582 | 0.35453 | 0.35032 | 0.34063 | 0.32935 | 0.32209 | 0.31782 | 0.31603 | 0.31513 | 0.31255 | 0.31018 | 0.3089 | 0.30867 | 0.32037 | 0.34173 | 0.35839 | 0.36828 | 0.37691 | 0.38111
40.5 | 0 | 0.091408 | 0.18502 | 0.24046 | 0.2752 | 0.29893 | 0.31625 | 0.32939 | 0.33944 | 0.34692 | 0.35178 | 0.35402 | 0.35342 | 0.35069 | 0.34484 | 0.33451 | 0.32738 | 0.32243 | 0.31976 | 0.31877 | 0.31819 | 0.31751 | 0.31755 | 0.31759 | 0.33657 | 0.35652 | 0.37059 | 0.38002 | 0.38697 | 0.39008
41.5 | 0 | 0.0582 | 0.15702 | 0.21751 | 0.25869 | 0.28699 | 0.30727 | 0.32187 | 0.33372 | 0.34159 | 0.34797 | 0.35213 | 0.35464 | 0.35383 | 0.34968 | 0.34053 | 0.33277 | 0.32806 | 0.32504 | 0.32382 | 0.32198 | 0.32265 | 0.32385 | 0.32863 | 0.3509 | 0.36982 | 0.38155 | 0.38882 | 0.39386 | 0.39828
42.5 | 0 | 0.031467 | 0.13253 | 0.20075 | 0.24443 | 0.2758 | 0.29823 | 0.31498 | 0.32826 | 0.33868 | 0.34683 | 0.35231 | 0.35527 | 0.35569 | 0.35338 | 0.34532 | 0.33772 | 0.33308 | 0.32982 | 0.3292 | 0.33011 | 0.33154 | 0.33298 | 0.34249 | 0.36519 | 0.37912 | 0.38839 | 0.39545 | 0.39845 | 0.40106
43.5 | 0 | 0.0097167 | 0.10447 | 0.17683 | 0.22568 | 0.26026 | 0.28612 | 0.30558 | 0.32035 | 0.33269 | 0.34164 | 0.34849 | 0.35274 | 0.3551 | 0.35398 | 0.34883 | 0.34118 | 0.33633 | 0.33312 | 0.33274 | 0.33508 | 0.33658 | 0.33932 | 0.35409 | 0.37502 | 0.3878 | 0.39541 | 0.39987 | 0.40369 | 0.40563
44.5 | 0 | 0.0015417 | 0.077867 | 0.15286 | 0.2069 | 0.2451 | 0.27512 | 0.29692 | 0.31407 | 0.32888 | 0.33952 | 0.34778 | 0.35337 | 0.35757 | 0.35902 | 0.35694 | 0.35101 | 0.34532 | 0.34256 | 0.34223 | 0.34014 | 0.34258 | 0.3471 | 0.36814 | 0.38677 | 0.39718 | 0.40473 | 0.40923 | 0.41295 | 0.41487
45.5 | 0 | 0 | 0.054383 | 0.13273 | 0.18991 | 0.23109 | 0.26308 | 0.28739 | 0.30606 | 0.32117 | 0.33313 | 0.34321 | 0.35158 | 0.35725 | 0.36012 | 0.3592 | 0.35318 | 0.34846 | 0.34563 | 0.3443 | 0.34941 | 0.35342 | 0.35955 | 0.38543 | 0.39993 | 0.40946 | 0.41573 | 0.41869 | 0.4206 | 0.4219
46.5 | 0 | 0 | 0.030317 | 0.11029 | 0.1716 | 0.21713 | 0.25121 | 0.27828 | 0.29949 | 0.31663 | 0.3306 | 0.34245 | 0.35198 | 0.35916 | 0.36324 | 0.36379 | 0.36001 | 0.3543 | 0.35073 | 0.35032 | 0.35612 | 0.3613 | 0.37239 | 0.39593 | 0.40973 | 0.41795 | 0.42257 | 0.42502 | 0.42738 | 0.42828
47.5 | 0 | 0 | 0.01435 | 0.08675 | 0.15297 | 0.20217 | 0.24041 | 0.26959 | 0.29394 | 0.31288 | 0.32754 | 0.33993 | 0.35058 | 0.35857 | 0.36437 | 0.36714 | 0.36617 | 0.36023 | 0.35652 | 0.35526 | 0.36229 | 0.3703 | 0.38653 | 0.40721 | 0.418 | 0.42541 | 0.42914 | 0.43095 | 0.43241 | 0.43343
48.5 | 0 | 0 | 0.0058917 | 0.062775 | 0.13053 | 0.18309 | 0.22433 | 0.25815 | 0.2839 | 0.30484 | 0.32167 | 0.33553 | 0.3464 | 0.35584 | 0.36302 | 0.36841 | 0.36935 | 0.36459 | 0.36087 | 0.36003 | 0.37262 | 0.38071 | 0.40057 | 0.41707 | 0.42683 | 0.43289 | 0.43621 | 0.43872 | 0.44 | 0.44002
49.5 | 0 | 0 | 0.0021917 | 0.039925 | 0.11 | 0.16698 | 0.21188 | 0.24815 | 0.27636 | 0.29866 | 0.318 | 0.33311 | 0.34673 | 0.35817 | 0.36649 | 0.3724 | 0.37555 | 0.37307 | 0.36993 | 0.36938 | 0.37817 | 0.388 | 0.40902 | 0.42266 | 0.43076 | 0.43568 | 0.43815 | 0.44001 | 0.44098 | 0.44065
50.5 | 0 | 0 | 0.00019167 | 0.024067 | 0.086467 | 0.14696 | 0.19573 | 0.23465 | 0.26548 | 0.29116 | 0.31228 | 0.32999 | 0.34502 | 0.35773 | 0.36699 | 0.37501 | 0.3799 | 0.37996 | 0.37566 | 0.37437 | 0.38679 | 0.39827 | 0.42192 | 0.43419 | 0.44091 | 0.4455 | 0.44798 | 0.44821 | 0.4489 | 0.44872
51.5 | 0 | 0 | 0 | 0.013567 | 0.061617 | 0.12433 | 0.17614 | 0.21909 | 0.25457 | 0.28239 | 0.30522 | 0.32553 | 0.34223 | 0.35578 | 0.36828 | 0.37793 | 0.38468 | 0.38773 | 0.38489 | 0.38282 | 0.39513 | 0.40952 | 0.42984 | 0.4402 | 0.44672 | 0.45041 | 0.45148 | 0.45231 | 0.45271 | 0.4523
52.5 | 0 | 0 | 0 | 0.0077167 | 0.0426 | 0.10006 | 0.15573 | 0.20237 | 0.23999 | 0.27182 | 0.29667 | 0.31737 | 0.33582 | 0.35154 | 0.36483 | 0.37534 | 0.38311 | 0.38838 | 0.38876 | 0.38793 | 0.40398 | 0.42153 | 0.43736 | 0.44605 | 0.45167 | 0.45458 | 0.45665 | 0.45757 | 0.45691 | 0.45517
53.5 | 0 | 0 | 0 | 0.0045333 | 0.028492 | 0.075583 | 0.13331 | 0.18136 | 0.22214 | 0.25733 | 0.28701 | 0.31004 | 0.3294 | 0.34644 | 0.36153 | 0.37508 | 0.38509 | 0.39362 | 0.39775 | 0.39676 | 0.4136 | 0.43166 | 0.44478 | 0.45285 | 0.45671 | 0.45998 | 0.4603 | 0.4601 | 0.45924 | 0.45803
54.5 | 0 | 0 | 0 | 0.0022083 | 0.018283 | 0.056092 | 0.10669 | 0.15884 | 0.20367 | 0.24226 | 0.27553 | 0.30278 | 0.32438 | 0.34332 | 0.35893 | 0.37311 | 0.38512 | 0.39471 | 0.40074 | 0.40101 | 0.41848 | 0.43592 | 0.44575 | 0.45312 | 0.45659 | 0.45786 | 0.4586 | 0.45791 | 0.45676 | 0.45532
55.5 | 0 | 0 | 0 | 0.000575 | 0.012108 | 0.041658 | 0.083742 | 0.13578 | 0.1838 | 0.22499 | 0.25907 | 0.29006 | 0.31546 | 0.33583 | 0.35392 | 0.36971 | 0.38305 | 0.39328 | 0.40021 | 0.40358 | 0.4233 | 0.43909 | 0.44774 | 0.45293 | 0.45671 | 0.45703 | 0.45613 | 0.45485 | 0.45392 | 0.45072
56.5 | 0 | 0 | 0 | 0 | 0.0082167 | 0.029225 | 0.065692 | 0.10817 | 0.15623 | 0.20038 | 0.23765 | 0.27162 | 0.30157 | 0.32586 | 0.34568 | 0.36327 | 0.37814 | 0.39072 | 0.39918 | 0.40534 | 0.42315 | 0.43619 | 0.4454 | 0.44993 | 0.45181 | 0.45062 | 0.44951 | 0.44767 | 0.445 | 0.44196
57.5 | 0 | 0 | 0 | 0 | 0.0058083 | 0.020025 | 0.049308 | 0.086833 | 0.12848 | 0.17368 | 0.21462 | 0.24977 | 0.28365 | 0.31219 | 0.33465 | 0.35469 | 0.37084 | 0.38432 | 0.39466 | 0.40189 | 0.42023 | 0.43095 | 0.43776 | 0.44067 | 0.44136 | 0.44096 | 0.43822 | 0.43511 | 0.43164 | 0.42797
58.5 | 0 | 0 | 0 | 0 | 0.0036 | 0.013933 | 0.037458 | 0.070283 | 0.10675 | 0.14835 | 0.19048 | 0.22899 | 0.2635 | 0.29579 | 0.32305 | 0.34403 | 0.36223 | 0.37681 | 0.38867 | 0.3953 | 0.41388 | 0.42349 | 0.42846 | 0.43045 | 0.42905 | 0.42739 | 0.42523 | 0.42057 | 0.41528 | 0.40935
59.5 | 0 | 0 | 0 | 0 | 0.002075 | 0.011317 | 0.027467 | 0.055542 | 0.089067 | 0.12454 | 0.16223 | 0.19964 | 0.23688 | 0.26898 | 0.29776 | 0.32255 | 0.34372 | 0.36126 | 0.37483 | 0.38307 | 0.40222 | 0.41078 | 0.4146 | 0.41414 | 0.41249 | 0.40966 | 0.40496 | 0.39986 | 0.39267 | 0.387
60.5 | 0 | 0 | 0 | 0 | 0.00066667 | 0.008325 | 0.020025 | 0.04255 | 0.072092 | 0.10411 | 0.13696 | 0.17042 | 0.20528 | 0.23898 | 0.26917 | 0.29605 | 0.3184 | 0.33601 | 0.35137 | 0.36062 | 0.37441 | 0.3829 | 0.38547 | 0.38644 | 0.38342 | 0.38048 | 0.37405 | 0.36828 | 0.36101 | 0.35512
61.5 | 0 | 0 | 0 | 0 | 3.3333e-05 | 0.0057833 | 0.0147 | 0.033592 | 0.059167 | 0.088392 | 0.11853 | 0.14936 | 0.18028 | 0.21016 | 0.23761 | 0.26434 | 0.28778 | 0.30621 | 0.32022 | 0.33036 | 0.34512 | 0.35178 | 0.35422 | 0.35344 | 0.35042 | 0.34621 | 0.33873 | 0.33242 | 0.32434 | 0.31583
62.5 | 0 | 0 | 0 | 0 | 0 | 0.004925 | 0.013 | 0.02445 | 0.047658 | 0.073633 | 0.10128 | 0.12966 | 0.15649 | 0.18502 | 0.21051 | 0.23464 | 0.25438 | 0.27396 | 0.28643 | 0.29563 | 0.30722 | 0.31489 | 0.31887 | 0.31811 | 0.31461 | 0.31113 | 0.30476 | 0.29552 | 0.29082 | 0.28297
63.5 | 0 | 0 | 0 | 0 | 0 | 0.003225 | 0.010433 | 0.019133 | 0.036242 | 0.059383 | 0.085017 | 0.11114 | 0.13584 | 0.16118 | 0.18529 | 0.20855 | 0.22818 | 0.24589 | 0.2575 | 0.26843 | 0.27875 | 0.28434 | 0.28646 | 0.28392 | 0.28223 | 0.27842 | 0.27386 | 0.26689 | 0.26176 | 0.2578
64.5 | 0 | 0 | 0 | 0 | 0 | 0.002125 | 0.008925 | 0.016117 | 0.0277 | 0.0486 | 0.071892 | 0.095258 | 0.11814 | 0.14322 | 0.16607 | 0.18713 | 0.20593 | 0.22191 | 0.23447 | 0.24171 | 0.25406 | 0.25817 | 0.25944 | 0.2579 | 0.25557 | 0.25224 | 0.24869 | 0.24385 | 0.2387 | 0.23362
65.5 | 0 | 0 | 0 | 0 | 0 | 0.00079167 | 0.007525 | 0.014658 | 0.023383 | 0.039075 | 0.060858 | 0.082958 | 0.10593 | 0.12709 | 0.15068 | 0.17017 | 0.18828 | 0.20269 | 0.21394 | 0.22243 | 0.23059 | 0.23451 | 0.23483 | 0.23342 | 0.23144 | 0.22654 | 0.22287 | 0.21873 | 0.21568 | 0.20952
66.5 | 0 | 0 | 0 | 0 | 0 | 0.00016667 | 0.0059167 | 0.012442 | 0.0192 | 0.030175 | 0.048517 | 0.070067 | 0.090417 | 0.1111 | 0.13317 | 0.1517 | 0.17061 | 0.18354 | 0.19366 | 0.20279 | 0.20726 | 0.21052 | 0.2107 | 0.21012 | 0.20825 | 0.2048 | 0.20203 | 0.19887 | 0.19382 | 0.18898
67.5 | 0 | 0 | 0 | 0 | 0 | 0 | 0.004575 | 0.010692 | 0.017342 | 0.025042 | 0.039475 | 0.057683 | 0.076892 | 0.096642 | 0.11697 | 0.13638 | 0.15182 | 0.16595 | 0.17554 | 0.18232 | 0.19066 | 0.19349 | 0.19449 | 0.19201 | 0.19078 | 0.18802 | 0.18366 | 0.17953 | 0.17567 | 0.17112
68.5 | 0 | 0 | 0 | 0 | 0 | 0 | 0.0031 | 0.009525 | 0.01515 | 0.022758 | 0.031375 | 0.04725 | 0.064983 | 0.083992 | 0.10309 | 0.12019 | 0.13444 | 0.14672 | 0.15758 | 0.1643 | 0.17219 | 0.17627 | 0.17724 | 0.17596 | 0.17288 | 0.16833 | 0.16535 | 0.16348 | 0.15799 | 0.15428
69.5 | 0 | 0 | 0 | 0 | 0 | 0 | 0.0017833 | 0.0081083 | 0.013425 | 0.020342 | 0.02825 | 0.039142 | 0.05525 | 0.0718 | 0.089958 | 0.10667 | 0.12202 | 0.13335 | 0.14207 | 0.14985 | 0.15304 | 0.15604 | 0.15677 | 0.15551 | 0.15304 | 0.15094 | 0.14727 | 0.14338 | 0.13947 | 0.13772
70.5 | 0 | 0 | 0 | 0 | 0 | 0 | 0.00094167 | 0.0067167 | 0.0123 | 0.018158 | 0.025633 | 0.033767 | 0.045375 | 0.060942 | 0.077308 | 0.093708 | 0.1065 | 0.1165 | 0.12564 | 0.13255 | 0.1358 | 0.13972 | 0.14071 | 0.14041 | 0.13736 | 0.13515 | 0.13165 | 0.12814 | 0.125 | 0.12097
71.5 | 0 | 0 | 0 | 0 | 0 | 0 | 0.000275 | 0.005525 | 0.0113 | 0.017242 | 0.023842 | 0.031392 | 0.039733 | 0.05105 | 0.0665 | 0.080842 | 0.092525 | 0.10261 | 0.10992 | 0.11519 | 0.11853 | 0.12127 | 0.12146 | 0.12317 | 0.12137 | 0.11918 | 0.11632 | 0.11361 | 0.11039 | 0.10593
72.5 | 0 | 0 | 0 | 0 | 0 | 0 | 0 | 0.0039417 | 0.0099 | 0.014442 | 0.0213 | 0.028308 | 0.034992 | 0.043975 | 0.055317 | 0.069775 | 0.079992 | 0.0893 | 0.096675 | 0.10163 | 0.10284 | 0.10468 | 0.10508 | 0.10392 | 0.10072 | 0.099058 | 0.093683 | 0.0888 | 0.082958 | 0.077317
73.5 | 0 | 0 | 0 | 0 | 0 | 0 | 0 | 0.0028667 | 0.0093917 | 0.014333 | 0.020483 | 0.027142 | 0.033492 | 0.040975 | 0.049025 | 0.0585 | 0.067908 | 0.075817 | 0.082108 | 0.085667 | 0.086975 | 0.085508 | 0.084925 | 0.082233 | 0.079017 | 0.075642 | 0.071317 | 0.06705 | 0.062833 | 0.057483
74.5 | 0 | 0 | 0 | 0 | 0 | 0 | 0 | 0.0018167 | 0.0084667 | 0.013758 | 0.0188 | 0.025292 | 0.032008 | 0.039458 | 0.0446 | 0.051842 | 0.058717 | 0.065767 | 0.071483 | 0.073758 | 0.0726 | 0.070417 | 0.067583 | 0.064183 | 0.059633 | 0.055742 | 0.053733 | 0.049092 | 0.0451 | 0.043392
75.5 | 0 | 0 | 0 | 0 | 0 | 0 | 0 | 0.000925 | 0.0065417 | 0.0129 | 0.016592 | 0.022442 | 0.029892 | 0.035317 | 0.041383 | 0.047025 | 0.050217 | 0.055108 | 0.0586 | 0.060317 | 0.056767 | 0.056092 | 0.052783 | 0.049325 | 0.0457 | 0.042892 | 0.039358 | 0.03705 | 0.03485 | 0.032083
76.5 | 0 | 0 | 0 | 0 | 0 | 0 | 0 | 0.000225 | 0.0057333 | 0.011608 | 0.01605 | 0.019358 | 0.026225 | 0.031675 | 0.037042 | 0.040825 | 0.045183 | 0.047108 | 0.048375 | 0.049708 | 0.04785 | 0.044317 | 0.04205 | 0.037842 | 0.036058 | 0.033292 | 0.031 | 0.028775 | 0.027267 | 0.02635
77.5 | 0 | 0 | 0 | 0 | 0 | 0 | 0 | 0 | 0.0041417 | 0.01095 | 0.015217 | 0.018258 | 0.022867 | 0.028542 | 0.032892 | 0.035333 | 0.039408 | 0.039742 | 0.040175 | 0.040033 | 0.0371 | 0.035242 | 0.031567 | 0.029908 | 0.027325 | 0.025917 | 0.023642 | 0.023067 | 0.021592 | 0.0207
78.5 | 0 | 0 | 0 | 0 | 0 | 0 | 0 | 0 | 0.0028083 | 0.0101 | 0.0162 | 0.0188 | 0.022658 | 0.02665 | 0.029533 | 0.031358 | 0.033583 | 0.033767 | 0.032525 | 0.03175 | 0.028992 | 0.026208 | 0.023858 | 0.022275 | 0.021408 | 0.020033 | 0.018533 | 0.01785 | 0.016717 | 0.016017
79.5 | 0 | 0 | 0 | 0 | 0 | 0 | 0 | 0 | 0.0016417 | 0.0083417 | 0.015508 | 0.018858 | 0.02105 | 0.024058 | 0.025958 | 0.026283 | 0.025833 | 0.026433 | 0.025417 | 0.023833 | 0.021783 | 0.0203 | 0.019008 | 0.017283 | 0.016092 | 0.015083 | 0.014467 | 0.013167 | 0.012233 | 0.011242
80.5 | 0 | 0 | 0 | 0 | 0 | 0 | 0 | 0 | 0.00074167 | 0.0072 | 0.01475 | 0.018883 | 0.0203 | 0.021708 | 0.022267 | 0.022225 | 0.021783 | 0.019758 | 0.018692 | 0.017642 | 0.016408 | 0.015175 | 0.014367 | 0.013083 | 0.011833 | 0.011267 | 0.010583 | 0.0091333 | 0.00835 | 0.0074667
81.5 | 0 | 0 | 0 | 0 | 0 | 0 | 0 | 0 | 0.00019167 | 0.0055167 | 0.01345 | 0.019608 | 0.020367 | 0.02035 | 0.019575 | 0.018892 | 0.017708 | 0.015808 | 0.014042 | 0.014108 | 0.012475 | 0.0112 | 0.010642 | 0.0094833 | 0.009075 | 0.0077833 | 0.00685 | 0.0058833 | 0.005625 | 0.0045333
82.5 | 0 | 0 | 0 | 0 | 0 | 0 | 0 | 0 | 0 | 0.0045333 | 0.0125 | 0.018992 | 0.020067 | 0.018383 | 0.017375 | 0.015908 | 0.013933 | 0.012533 | 0.011008 | 0.0099167 | 0.0088833 | 0.0086 | 0.0073917 | 0.0061083 | 0.00505 | 0.004325 | 0.0040583 | 0.0039833 | 0.0029583 | 0.0031667
83.5 | 0 | 0 | 0 | 0 | 0 | 0 | 0 | 0 | 0 | 0.0030417 | 0.011175 | 0.019142 | 0.020083 | 0.016583 | 0.014383 | 0.012708 | 0.011433 | 0.00945 | 0.0078417 | 0.0071 | 0.0061167 | 0.005275 | 0.0047333 | 0.003675 | 0.0031417 | 0.0026917 | 0.0023667 | 0.0021 | 0.0020833 | 0.0017417
84.5 | 0 | 0 | 0 | 0 | 0 | 0 | 0 | 0 | 0 | 0.0020083 | 0.0094083 | 0.018325 | 0.01955 | 0.014942 | 0.011958 | 0.010275 | 0.0086167 | 0.0064583 | 0.0052667 | 0.0043 | 0.0032833 | 0.0027583 | 0.002325 | 0.0019083 | 0.00175 | 0.0014667 | 0.0013 | 0.0011333 | 0.000875 | 0.00066667
85.5 | 0 | 0 | 0 | 0 | 0 | 0 | 0 | 0 | 0 | 0.00093333 | 0.008625 | 0.017742 | 0.020617 | 0.015292 | 0.011325 | 0.008025 | 0.0066667 | 0.0043417 | 0.0025833 | 0.002275 | 0.0019 | 0.0014333 | 0.0012417 | 0.0012167 | 0.00073333 | 0.00065833 | 0.00055833 | 0.00041667 | 0.00035 | 0.0003
86.5 | 0 | 0 | 0 | 0 | 0 | 0 | 0 | 0 | 0 | 0.00014167 | 0.0075667 | 0.017358 | 0.020442 | 0.014783 | 0.0096917 | 0.0069083 | 0.0042417 | 0.0021833 | 0.0015583 | 0.00095833 | 0.00069167 | 0.00056667 | 0.00050833 | 0.000475 | 0.00039167 | 0.00028333 | 0.00025 | 0.00025833 | 0.00016667 | 0.000125
87.5 | 0 | 0 | 0 | 0 | 0 | 0 | 0 | 0 | 0 | 0 | 0.0074917 | 0.016925 | 0.01995 | 0.016508 | 0.010442 | 0.006275 | 0.0034083 | 0.0013833 | 0.00058333 | 0.00038333 | 0.00024167 | 0.000175 | 0.00015 | 0.00013333 | 0.00014167 | 0.00010833 | 5e-05 | 5e-05 | 5.8333e-05 | 3.3333e-05
88.5 | 0 | 0 | 0 | 0 | 0 | 0 | 0 | 0 | 0 | 0 | 0.0081 | 0.017575 | 0.020308 | 0.018233 | 0.011167 | 0.0059583 | 0.0032333 | 0.0011167 | 0.00028333 | 7.5e-05 | 2.5e-05 | 2.5e-05 | 4.1667e-05 | 8.3333e-06 | 0 | 2.5e-05 | 0 | 0 | 0 | 0
89.5 | 0 | 0 | 0 | 0 | 0 | 0 | 0 | 0 | 0 | 0 | 0.0091583 | 0.018708 | 0.021725 | 0.02205 | 0.012975 | 0.0072833 | 0.003875 | 0.0014583 | 0.00018333 | 8.3333e-06 | 0 | 8.3333e-06 | 0 | 0 | 0 | 0 | 0 | 0 | 0 | 0

## B_R at AR=0.50
theta_out \ theta_in | 0.5 | 1.5 | 2.5 | 3.5 | 4.5 | 5.5 | 6.5 | 7.5 | 8.5 | 9.5 | 10.5 | 11.5 | 12.5 | 13.5 | 14.5 | 15.5 | 16.5 | 17.5 | 18.5 | 19.5 | 20.5 | 21.5 | 22.5 | 23.5 | 24.5 | 25.5 | 26.5 | 27.5 | 28.5 | 29.5 | 30.5 | 31.5 | 32.5 | 33.5 | 34.5 | 35.5 | 36.5 | 37.5 | 38.5 | 39.5 | 40.5 | 41.5 | 42.5 | 43.5 | 44.5 | 45.5 | 46.5 | 47.5 | 48.5 | 49.5 | 50.5 | 51.5 | 52.5 | 53.5 | 54.5 | 55.5 | 56.5 | 57.5 | 58.5 | 59.5 | 60.5 | 61.5 | 62.5 | 63.5 | 64.5 | 65.5 | 66.5 | 67.5 | 68.5 | 69.5 | 70.5 | 71.5 | 72.5 | 73.5 | 74.5 | 75.5 | 76.5 | 77.5 | 78.5 | 79.5 | 80.5 | 81.5 | 82.5 | 83.5 | 84.5 | 85.5 | 86.5 | 87.5 | 88.5 | 89.5
0.5 | 0.019075 | 0.004425 | 0.0027167 | 0.0017833 | 0.0014417 | 0.0011833 | 0.00091667 | 0.00088333 | 0.00075833 | 0.0007 | 0.000575 | 0.00019167 | 0.00025833 | 0.00028333 | 0.00023333 | 0.000275 | 0.00023333 | 0.00021667 | 0.00019167 | 0.00015833 | 0.00019167 | 0.00015 | 0.0001 | 0.00021667 | 8.3333e-05 | 0.0002 | 0.000175 | 0.00013333 | 5.8333e-05 | 0.00019167 | 8.3333e-05 | 0.00013333 | 7.5e-05 | 7.5e-05 | 3.3333e-05 | 1.6667e-05 | 8.3333e-06 | 8.3333e-06 | 8.3333e-06 | 8.3333e-06 | 0 | 8.3333e-06 | 3.3333e-05 | 8.3333e-06 | 1.6667e-05 | 2.5e-05 | 2.5e-05 | 1.6667e-05 | 2.5e-05 | 1.6667e-05 | 2.5e-05 | 8.3333e-06 | 1.6667e-05 | 0 | 8.3333e-06 | 3.3333e-05 | 2.5e-05 | 3.3333e-05 | 5e-05 | 4.1667e-05 | 3.3333e-05 | 4.1667e-05 | 6.6667e-05 | 1.6667e-05 | 4.1667e-05 | 0.0001 | 0.00011667 | 0.00025 | 0.000275 | 0.00028333 | 0.00025 | 0.00035 | 0.000425 | 0.000325 | 0.00048333 | 0.00046667 | 0.00050833 | 0.0004 | 0.00048333 | 0.00055 | 0.00069167 | 0.00076667 | 0.000775 | 0.00090833 | 0.00061667 | 0 | 0 | 0 | 0 | 0
1.5 | 0.012808 | 0.02435 | 0.0082 | 0.0054333 | 0.0045583 | 0.0032667 | 0.0029 | 0.0025417 | 0.0022583 | 0.0022583 | 0.0015583 | 0.00076667 | 0.0007 | 0.00079167 | 0.000725 | 0.0007 | 0.00058333 | 0.00045 | 0.00045833 | 0.00050833 | 0.00066667 | 0.00044167 | 0.000525 | 0.000375 | 0.00033333 | 0.00048333 | 0.00049167 | 0.000475 | 0.00041667 | 0.00034167 | 0.000175 | 0.00016667 | 0.000225 | 0.000125 | 0.000125 | 0.000125 | 0.000125 | 5.8333e-05 | 3.3333e-05 | 3.3333e-05 | 1.6667e-05 | 4.1667e-05 | 2.5e-05 | 3.3333e-05 | 3.3333e-05 | 6.6667e-05 | 5e-05 | 2.5e-05 | 5.8333e-05 | 2.5e-05 | 5e-05 | 5e-05 | 4.1667e-05 | 2.5e-05 | 5.8333e-05 | 5.8333e-05 | 2.5e-05 | 2.5e-05 | 6.6667e-05 | 6.6667e-05 | 0.00016667 | 0.000125 | 8.3333e-05 | 0.00015833 | 0.00019167 | 0.0003 | 0.000375 | 0.00061667 | 0.00070833 | 0.000875 | 0.0010417 | 0.0010583 | 0.00115 | 0.0014167 | 0.0012083 | 0.0014 | 0.0014917 | 0.0014333 | 0.0016667 | 0.0015333 | 0.0018667 | 0.0022167 | 0.0024333 | 0.0026 | 0.0019083 | 0 | 0 | 0 | 0 | 0
2.5 | 0.012583 | 0.01375 | 0.026633 | 0.010933 | 0.0074417 | 0.006175 | 0.004925 | 0.0044667 | 0.0039167 | 0.003475 | 0.002325 | 0.0017333 | 0.0014333 | 0.0011833 | 0.00115 | 0.0010417 | 0.00098333 | 0.0010667 | 0.000975 | 0.00093333 | 0.000775 | 0.00086667 | 0.000825 | 0.00090833 | 0.00076667 | 0.00066667 | 0.00048333 | 0.000475 | 0.00045 | 0.00039167 | 0.00035 | 0.00035833 | 0.00029167 | 0.00036667 | 0.0002 | 0.00023333 | 0.00025833 | 0.00024167 | 0.00015833 | 0.000125 | 0.00015 | 5e-05 | 7.5e-05 | 4.1667e-05 | 3.3333e-05 | 6.6667e-05 | 4.1667e-05 | 5.8333e-05 | 5.8333e-05 | 7.5e-05 | 4.1667e-05 | 0.00015833 | 0.00014167 | 9.1667e-05 | 0.00010833 | 0.000125 | 5e-05 | 0.00014167 | 9.1667e-05 | 0.00018333 | 0.000175 | 0.00020833 | 0.00025833 | 0.00028333 | 0.00043333 | 0.00054167 | 0.00086667 | 0.00093333 | 0.001225 | 0.0012917 | 0.001675 | 0.001725 | 0.0016583 | 0.0018833 | 0.00205 | 0.0020333 | 0.0021417 | 0.0025417 | 0.002525 | 0.003225 | 0.0033583 | 0.003825 | 0.0043167 | 0.00495 | 0.0028583 | 0.000175 | 0 | 0 | 0 | 0
3.5 | 0.012792 | 0.0127 | 0.015342 | 0.027142 | 0.012383 | 0.009075 | 0.0072083 | 0.0062833 | 0.0052583 | 0.0046667 | 0.0038333 | 0.0029167 | 0.002 | 0.0017 | 0.0017417 | 0.0016 | 0.0014667 | 0.0011667 | 0.0012167 | 0.0012167 | 0.0011917 | 0.0011417 | 0.001025 | 0.00083333 | 0.00085 | 0.00090833 | 0.00060833 | 0.00063333 | 0.000625 | 0.00065833 | 0.00048333 | 0.000575 | 0.00040833 | 0.00040833 | 0.00045 | 0.0004 | 0.00033333 | 0.00026667 | 0.00020833 | 0.00019167 | 0.00025 | 0.00015833 | 0.00015833 | 9.1667e-05 | 0.0001 | 0.00011667 | 0.00014167 | 9.1667e-05 | 8.3333e-05 | 0.00010833 | 0.0002 | 0.00016667 | 0.0001 | 0.000175 | 0.00016667 | 0.000175 | 0.00013333 | 0.0002 | 0.0002 | 0.000175 | 0.000225 | 0.000375 | 0.000275 | 0.00051667 | 0.00071667 | 0.00095 | 0.00115 | 0.001375 | 0.001625 | 0.0018833 | 0.00205 | 0.0024 | 0.0025417 | 0.00275 | 0.0027917 | 0.003075 | 0.0030917 | 0.0032833 | 0.0036833 | 0.0043 | 0.0044583 | 0.0052917 | 0.0057833 | 0.0061917 | 0.0039333 | 0.002025 | 0 | 0 | 0 | 0
4.5 | 0.012133 | 0.013008 | 0.014075 | 0.015525 | 0.028417 | 0.013525 | 0.0099 | 0.0087083 | 0.0073333 | 0.0061667 | 0.0048917 | 0.0039583 | 0.0022917 | 0.0021583 | 0.0022167 | 0.00185 | 0.002075 | 0.0018583 | 0.001675 | 0.0015583 | 0.0012833 | 0.001125 | 0.0010417 | 0.0011333 | 0.00084167 | 0.0010167 | 0.00096667 | 0.00078333 | 0.00076667 | 0.00065833 | 0.00061667 | 0.00058333 | 0.000625 | 0.00055833 | 0.00054167 | 0.00061667 | 0.00040833 | 0.00040833 | 0.00041667 | 0.000425 | 0.00039167 | 0.0003 | 0.00040833 | 0.00036667 | 0.00025833 | 0.00011667 | 0.00025833 | 0.00011667 | 0.00014167 | 0.00013333 | 0.00011667 | 0.00013333 | 0.00015 | 0.000125 | 0.00015833 | 0.00023333 | 0.00028333 | 0.00034167 | 0.00031667 | 0.000325 | 0.00035 | 0.00039167 | 0.00064167 | 0.00089167 | 0.00115 | 0.0012083 | 0.0016833 | 0.0016 | 0.00215 | 0.0024917 | 0.0023667 | 0.0028833 | 0.003425 | 0.003375 | 0.003675 | 0.004025 | 0.0042417 | 0.0042583 | 0.0050333 | 0.0053667 | 0.0061083 | 0.00645 | 0.0075 | 0.0067583 | 0.0055 | 0.0036667 | 0 | 0 | 0 | 0
5.5 | 0.012467 | 0.012583 | 0.013183 | 0.014575 | 0.016475 | 0.029433 | 0.01375 | 0.010917 | 0.0090083 | 0.007425 | 0.0061833 | 0.0054417 | 0.0038417 | 0.0028917 | 0.0026583 | 0.0024583 | 0.0023 | 0.0018917 | 0.001975 | 0.0016083 | 0.0014917 | 0.0014583 | 0.00125 | 0.0012083 | 0.00095 | 0.0010167 | 0.0010083 | 0.001125 | 0.000925 | 0.00073333 | 0.00084167 | 0.000825 | 0.00063333 | 0.00061667 | 0.000775 | 0.00044167 | 0.00058333 | 0.00054167 | 0.00056667 | 0.00059167 | 0.000475 | 0.00046667 | 0.00038333 | 0.00040833 | 0.00038333 | 0.00043333 | 0.00040833 | 0.00029167 | 0.0002 | 0.00024167 | 0.00026667 | 0.00024167 | 0.00020833 | 0.00023333 | 0.00033333 | 0.0003 | 0.00023333 | 0.00035 | 0.00045833 | 0.00041667 | 0.00036667 | 0.00069167 | 0.00083333 | 0.0010417 | 0.0013667 | 0.0014167 | 0.001875 | 0.0019583 | 0.0022667 | 0.002725 | 0.0026833 | 0.002975 | 0.0035917 | 0.0039667 | 0.0047167 | 0.0045083 | 0.0051417 | 0.0053917 | 0.0061083 | 0.0063 | 0.0068583 | 0.0079583 | 0.00865 | 0.007775 | 0.0068917 | 0.0056917 | 0.00030833 | 0 | 0 | 0
6.5 | 0.012058 | 0.012983 | 0.012967 | 0.013683 | 0.014742 | 0.016333 | 0.029842 | 0.014975 | 0.012442 | 0.009375 | 0.0081 | 0.0068667 | 0.0050667 | 0.0031 | 0.0028 | 0.0023833 | 0.00225 | 0.0019417 | 0.0019833 | 0.0019 | 0.0016 | 0.0016583 | 0.0015333 | 0.0013667 | 0.0012167 | 0.0012167 | 0.001225 | 0.000975 | 0.00086667 | 0.00093333 | 0.00095833 | 0.00098333 | 0.00095833 | 0.00083333 | 0.00075833 | 0.00088333 | 0.00065833 | 0.00075 | 0.00078333 | 0.00069167 | 0.00054167 | 0.000675 | 0.00053333 | 0.00056667 | 0.000675 | 0.00058333 | 0.00045833 | 0.00040833 | 0.00044167 | 0.00038333 | 0.00043333 | 0.0003 | 0.000325 | 0.000225 | 0.00033333 | 0.00041667 | 0.00034167 | 0.00045833 | 0.00050833 | 0.000525 | 0.0008 | 0.000975 | 0.0012667 | 0.001275 | 0.0018833 | 0.0019 | 0.0019667 | 0.0026167 | 0.002475 | 0.002975 | 0.0032333 | 0.0036 | 0.0045167 | 0.0048333 | 0.0052333 | 0.0055167 | 0.0059917 | 0.006625 | 0.00685 | 0.0076417 | 0.0080417 | 0.0092833 | 0.010125 | 0.0086417 | 0.008125 | 0.0069083 | 0.003975 | 0 | 0 | 0
7.5 | 0.0124 | 0.012767 | 0.0131 | 0.013208 | 0.014267 | 0.015258 | 0.0175 | 0.030458 | 0.015067 | 0.012183 | 0.0094667 | 0.0072917 | 0.0062917 | 0.0036333 | 0.0029583 | 0.0028167 | 0.0027917 | 0.0024333 | 0.0021167 | 0.001875 | 0.0017083 | 0.0015417 | 0.0013333 | 0.001525 | 0.0017083 | 0.0013 | 0.0013583 | 0.0012417 | 0.0012917 | 0.001125 | 0.001075 | 0.0010583 | 0.0011 | 0.0009 | 0.00105 | 0.00084167 | 0.00098333 | 0.00081667 | 0.00075833 | 0.000775 | 0.00095833 | 0.0008 | 0.00079167 | 0.000625 | 0.000675 | 0.00069167 | 0.0006 | 0.00075833 | 0.00055833 | 0.00056667 | 0.000525 | 0.00048333 | 0.00045 | 0.00044167 | 0.00040833 | 0.00040833 | 0.00045833 | 0.00040833 | 0.000575 | 0.00063333 | 0.000925 | 0.001225 | 0.0012417 | 0.0017583 | 0.0017333 | 0.00235 | 0.0023167 | 0.0027 | 0.0030083 | 0.0034583 | 0.0032667 | 0.0040417 | 0.0045583 | 0.0047667 | 0.0058167 | 0.0062833 | 0.0063083 | 0.0072417 | 0.0086167 | 0.0085167 | 0.0098917 | 0.011242 | 0.009725 | 0.0094 | 0.0092583 | 0.0086917 | 0.0061667 | 0 | 0 | 0
8.5 | 0.012692 | 0.012167 | 0.012767 | 0.013033 | 0.013575 | 0.014492 | 0.015875 | 0.017458 | 0.0307 | 0.014075 | 0.01105 | 0.008975 | 0.0073333 | 0.005975 | 0.0032583 | 0.003225 | 0.0029917 | 0.0027333 | 0.0024167 | 0.0023 | 0.001925 | 0.0020083 | 0.00165 | 0.0018417 | 0.0016917 | 0.0015833 | 0.0013083 | 0.0013667 | 0.001225 | 0.00135 | 0.001325 | 0.0011667 | 0.0010917 | 0.0012333 | 0.00084167 | 0.0010417 | 0.0010083 | 0.000875 | 0.00090833 | 0.0010583 | 0.00073333 | 0.0008 | 0.00075833 | 0.00071667 | 0.000725 | 0.00080833 | 0.00070833 | 0.0007 | 0.00069167 | 0.00066667 | 0.00068333 | 0.000825 | 0.00081667 | 0.00065 | 0.0008 | 0.00068333 | 0.000725 | 0.00066667 | 0.00075 | 0.00089167 | 0.00145 | 0.0014583 | 0.0018167 | 0.0017667 | 0.0021667 | 0.0024333 | 0.0029917 | 0.003025 | 0.0032583 | 0.003575 | 0.0040417 | 0.004475 | 0.0047417 | 0.0054583 | 0.0065083 | 0.0069583 | 0.007625 | 0.0081417 | 0.0089833 | 0.010517 | 0.011033 | 0.012042 | 0.010867 | 0.011033 | 0.0102 | 0.0099167 | 0.0080917 | 0.00063333 | 0 | 0
9.5 | 0.012267 | 0.012425 | 0.012683 | 0.012858 | 0.012433 | 0.012575 | 0.013333 | 0.0146 | 0.016567 | 0.029508 | 0.013508 | 0.0115 | 0.008525 | 0.007125 | 0.0037417 | 0.0036583 | 0.0028833 | 0.00295 | 0.0029 | 0.0021333 | 0.002325 | 0.0020083 | 0.00205 | 0.0016667 | 0.0016 | 0.0017167 | 0.0017417 | 0.0017333 | 0.0014333 | 0.0012833 | 0.00135 | 0.0013667 | 0.0011583 | 0.001175 | 0.0011333 | 0.0011 | 0.001025 | 0.00093333 | 0.0010417 | 0.0010833 | 0.0010917 | 0.001 | 0.00085833 | 0.00105 | 0.00091667 | 0.00093333 | 0.00086667 | 0.00086667 | 0.00093333 | 0.000775 | 0.00075 | 0.00086667 | 0.000875 | 0.00093333 | 0.00074167 | 0.00084167 | 0.001 | 0.001275 | 0.0014917 | 0.0015167 | 0.0016667 | 0.0018667 | 0.0021917 | 0.0021167 | 0.002725 | 0.0027417 | 0.003175 | 0.0030917 | 0.003625 | 0.0039833 | 0.00465 | 0.0048417 | 0.0054667 | 0.0057 | 0.00705 | 0.0076167 | 0.0084 | 0.00965 | 0.0099167 | 0.010858 | 0.012342 | 0.012975 | 0.011367 | 0.011592 | 0.011308 | 0.011858 | 0.010758 | 0.0068583 | 0 | 0
10.5 | 0.011925 | 0.011558 | 0.011017 | 0.011225 | 0.010967 | 0.012092 | 0.011833 | 0.012975 | 0.013358 | 0.015367 | 0.029433 | 0.014092 | 0.010333 | 0.008775 | 0.0061833 | 0.0034833 | 0.003325 | 0.0031333 | 0.002975 | 0.0027833 | 0.0026083 | 0.0022333 | 0.0020917 | 0.0018833 | 0.0018333 | 0.0017917 | 0.0017167 | 0.0017 | 0.0014917 | 0.001525 | 0.0014583 | 0.0015417 | 0.0016083 | 0.0013083 | 0.0012917 | 0.0011917 | 0.0014083 | 0.0011167 | 0.0011417 | 0.0012667 | 0.0012167 | 0.0011167 | 0.0010833 | 0.0010333 | 0.0010583 | 0.0011583 | 0.001 | 0.0010833 | 0.0011833 | 0.001 | 0.00098333 | 0.00093333 | 0.0010333 | 0.000975 | 0.0011583 | 0.001275 | 0.0013167 | 0.0016083 | 0.0019917 | 0.0018 | 0.0021583 | 0.0022833 | 0.00235 | 0.002575 | 0.0026917 | 0.0030667 | 0.003325 | 0.0034833 | 0.003875 | 0.0042667 | 0.004625 | 0.00525 | 0.0062833 | 0.006225 | 0.0069833 | 0.008125 | 0.0091917 | 0.010083 | 0.011492 | 0.012425 | 0.013483 | 0.013692 | 0.012608 | 0.0132 | 0.012808 | 0.013333 | 0.013017 | 0.011358 | 0 | 0
11.5 | 0.0059167 | 0.006825 | 0.0080583 | 0.0089 | 0.009725 | 0.01075 | 0.011083 | 0.011133 | 0.01195 | 0.01315 | 0.0153 | 0.028942 | 0.0144 | 0.010883 | 0.0089333 | 0.0048667 | 0.0037583 | 0.0031 | 0.0028917 | 0.0028 | 0.0027417 | 0.0025083 | 0.00245 | 0.0023583 | 0.0023833 | 0.0023083 | 0.0020917 | 0.001925 | 0.0016667 | 0.0018333 | 0.0015333 | 0.00155 | 0.0014583 | 0.0014917 | 0.0015333 | 0.0012333 | 0.0011917 | 0.0012333 | 0.00125 | 0.0011667 | 0.0011833 | 0.0012583 | 0.0011 | 0.0011917 | 0.0011667 | 0.0012083 | 0.0012833 | 0.0011917 | 0.00098333 | 0.0013167 | 0.0010417 | 0.0011833 | 0.0011583 | 0.0011917 | 0.00125 | 0.0013917 | 0.0016583 | 0.0017417 | 0.0021167 | 0.0024083 | 0.0023 | 0.0028917 | 0.0027667 | 0.0027167 | 0.0029167 | 0.0034417 | 0.0034 | 0.004 | 0.0041917 | 0.0044 | 0.0049333 | 0.00525 | 0.0063083 | 0.0071167 | 0.007225 | 0.0082083 | 0.0092333 | 0.0106 | 0.0123 | 0.01385 | 0.014925 | 0.013842 | 0.013192 | 0.014133 | 0.01425 | 0.014467 | 0.015625 | 0.014808 | 0.0010333 | 0
12.5 | 0.0063583 | 0.0058667 | 0.0062083 | 0.0067917 | 0.0071833 | 0.0081417 | 0.010142 | 0.0097833 | 0.01045 | 0.011683 | 0.012633 | 0.015617 | 0.02885 | 0.014292 | 0.011083 | 0.00755 | 0.004575 | 0.0042167 | 0.0039917 | 0.0032 | 0.002825 | 0.0030417 | 0.0025917 | 0.0022833 | 0.002325 | 0.001975 | 0.0021833 | 0.0020333 | 0.0020833 | 0.0018667 | 0.0017083 | 0.001625 | 0.0016333 | 0.0016333 | 0.0014917 | 0.001425 | 0.0013167 | 0.0016 | 0.0014917 | 0.0013 | 0.0013583 | 0.0014833 | 0.0012833 | 0.0011917 | 0.0013333 | 0.0012667 | 0.0010417 | 0.0012 | 0.00135 | 0.00135 | 0.0013417 | 0.0016417 | 0.0013583 | 0.0014917 | 0.0017417 | 0.0018333 | 0.0022833 | 0.0025 | 0.0026667 | 0.0025917 | 0.002925 | 0.003375 | 0.0032917 | 0.0030083 | 0.0030917 | 0.0036083 | 0.0039 | 0.0044417 | 0.004675 | 0.0050417 | 0.005425 | 0.00575 | 0.0064583 | 0.0075 | 0.0078 | 0.008375 | 0.009525 | 0.011267 | 0.012433 | 0.015117 | 0.0157 | 0.014025 | 0.014408 | 0.015433 | 0.016208 | 0.016017 | 0.017458 | 0.017633 | 0.012908 | 0
13.5 | 0.00635 | 0.0065 | 0.0063917 | 0.0065667 | 0.00655 | 0.0068167 | 0.0063333 | 0.00665 | 0.0087583 | 0.0098333 | 0.0106 | 0.012 | 0.015717 | 0.02955 | 0.014383 | 0.011292 | 0.0068917 | 0.0046583 | 0.0042083 | 0.00365 | 0.0035 | 0.0032167 | 0.0028417 | 0.002625 | 0.0026333 | 0.0026083 | 0.0023917 | 0.0017667 | 0.002025 | 0.0021417 | 0.00215 | 0.001875 | 0.0021417 | 0.0018 | 0.0018417 | 0.0016333 | 0.0017333 | 0.001675 | 0.0014667 | 0.0016 | 0.0014583 | 0.001575 | 0.00135 | 0.0013083 | 0.0013917 | 0.0011667 | 0.0015167 | 0.0013083 | 0.001675 | 0.001575 | 0.0013667 | 0.0013417 | 0.0016333 | 0.0016333 | 0.002075 | 0.00215 | 0.0025667 | 0.002975 | 0.0029417 | 0.0030667 | 0.0030333 | 0.0035667 | 0.0038167 | 0.0036917 | 0.00375 | 0.0042 | 0.0042333 | 0.004575 | 0.00495 | 0.0053417 | 0.0059917 | 0.0064333 | 0.0073417 | 0.007825 | 0.0088917 | 0.0088083 | 0.0098333 | 0.011242 | 0.012442 | 0.014642 | 0.014858 | 0.015467 | 0.015425 | 0.016525 | 0.01695 | 0.018375 | 0.0198 | 0.021383 | 0.022483 | 0
14.5 | 0.0063 | 0.0066333 | 0.0064833 | 0.0061583 | 0.0063583 | 0.006375 | 0.00595 | 0.0058333 | 0.0055583 | 0.0066333 | 0.0083667 | 0.010225 | 0.012792 | 0.015208 | 0.028892 | 0.014042 | 0.0097167 | 0.0057667 | 0.004825 | 0.0046917 | 0.00405 | 0.0036583 | 0.0035917 | 0.003225 | 0.00315 | 0.0028417 | 0.0024917 | 0.002625 | 0.0021833 | 0.0022333 | 0.002175 | 0.0019167 | 0.001975 | 0.0019167 | 0.0018083 | 0.0017583 | 0.002075 | 0.0018917 | 0.0016583 | 0.0016917 | 0.0014667 | 0.0015167 | 0.0014667 | 0.0017667 | 0.001675 | 0.001475 | 0.001525 | 0.001325 | 0.0015917 | 0.0016667 | 0.0015833 | 0.0018083 | 0.0016417 | 0.0023 | 0.002325 | 0.0026167 | 0.002925 | 0.002925 | 0.0033 | 0.0034333 | 0.0039417 | 0.0037333 | 0.0042167 | 0.0035833 | 0.0041667 | 0.004175 | 0.0042667 | 0.004875 | 0.0056 | 0.005925 | 0.0059333 | 0.00675 | 0.0074917 | 0.0078167 | 0.0083417 | 0.009375 | 0.010558 | 0.011408 | 0.01285 | 0.014875 | 0.013908 | 0.014883 | 0.016892 | 0.016783 | 0.018375 | 0.019742 | 0.022483 | 0.025108 | 0.029317 | 0.0042
15.5 | 0.0066583 | 0.0063917 | 0.0060833 | 0.0061833 | 0.006825 | 0.006425 | 0.0062833 | 0.00555 | 0.0050917 | 0.0057167 | 0.0052 | 0.0063667 | 0.009175 | 0.011792 | 0.015083 | 0.029717 | 0.013417 | 0.0090667 | 0.0054083 | 0.0050583 | 0.0044917 | 0.0039167 | 0.0036167 | 0.0035083 | 0.0032417 | 0.0033 | 0.0031917 | 0.00285 | 0.0027667 | 0.0026833 | 0.0026917 | 0.002475 | 0.0022417 | 0.001975 | 0.0021667 | 0.00195 | 0.001975 | 0.0019 | 0.0018083 | 0.0016917 | 0.0017333 | 0.0016833 | 0.001625 | 0.001875 | 0.0015667 | 0.0015917 | 0.0016083 | 0.0017833 | 0.0018333 | 0.0017667 | 0.001725 | 0.00195 | 0.0022667 | 0.002725 | 0.0027583 | 0.003325 | 0.003375 | 0.00335 | 0.0034583 | 0.003875 | 0.0042333 | 0.0042917 | 0.0040167 | 0.0039333 | 0.0042667 | 0.0042583 | 0.00515 | 0.0049417 | 0.0055583 | 0.0062833 | 0.0068 | 0.0065667 | 0.0076417 | 0.0085 | 0.009425 | 0.0096333 | 0.01095 | 0.012242 | 0.013858 | 0.014575 | 0.014342 | 0.014842 | 0.016033 | 0.018425 | 0.019875 | 0.021225 | 0.023525 | 0.027725 | 0.035083 | 0.046375
16.5 | 0.00655 | 0.0064917 | 0.0064333 | 0.0065917 | 0.006875 | 0.0061083 | 0.0055083 | 0.0052833 | 0.0050917 | 0.0048667 | 0.0049417 | 0.0048583 | 0.0057083 | 0.0076917 | 0.010842 | 0.013842 | 0.028275 | 0.012983 | 0.00825 | 0.0055167 | 0.0050083 | 0.0044333 | 0.0041333 | 0.003775 | 0.0037417 | 0.003375 | 0.0030333 | 0.0029583 | 0.0031167 | 0.00295 | 0.0028833 | 0.002475 | 0.0024417 | 0.0025 | 0.0022583 | 0.002225 | 0.0020667 | 0.0018667 | 0.001925 | 0.0023083 | 0.001775 | 0.0018667 | 0.0019 | 0.0019333 | 0.0017417 | 0.001775 | 0.0017167 | 0.0016833 | 0.002025 | 0.0020917 | 0.0022833 | 0.002625 | 0.0028167 | 0.002725 | 0.0033417 | 0.0031667 | 0.003625 | 0.0035083 | 0.004075 | 0.0041917 | 0.004425 | 0.0046417 | 0.0043667 | 0.0042833 | 0.0041 | 0.0050333 | 0.0052167 | 0.0056167 | 0.0060167 | 0.0067417 | 0.0068667 | 0.0071917 | 0.008225 | 0.0093083 | 0.0096333 | 0.010333 | 0.011125 | 0.013258 | 0.014308 | 0.014017 | 0.014158 | 0.014992 | 0.016683 | 0.018383 | 0.019867 | 0.023308 | 0.026558 | 0.03055 | 0.042142 | 0.072425
17.5 | 0.00645 | 0.0065333 | 0.0066667 | 0.006475 | 0.0067083 | 0.0053833 | 0.0052833 | 0.00545 | 0.0046833 | 0.004925 | 0.0053333 | 0.0045083 | 0.0053917 | 0.0059667 | 0.0073 | 0.0094667 | 0.013192 | 0.027733 | 0.011433 | 0.0074667 | 0.005825 | 0.005125 | 0.0045083 | 0.0041 | 0.0037333 | 0.0037333 | 0.0036333 | 0.0035083 | 0.0033333 | 0.0030333 | 0.0030917 | 0.0027583 | 0.0027333 | 0.0027667 | 0.0027083 | 0.0026167 | 0.0024167 | 0.002375 | 0.0020667 | 0.002375 | 0.0020083 | 0.0021167 | 0.0019917 | 0.0021083 | 0.0020667 | 0.001925 | 0.0020167 | 0.0019917 | 0.0020917 | 0.0025917 | 0.0025583 | 0.002925 | 0.0027917 | 0.0033917 | 0.0034167 | 0.0035583 | 0.0039083 | 0.0041083 | 0.0042167 | 0.0042667 | 0.004625 | 0.0047833 | 0.0047333 | 0.004725 | 0.0048583 | 0.005025 | 0.0055583 | 0.0058417 | 0.0060833 | 0.0066583 | 0.007625 | 0.0076417 | 0.0084417 | 0.0086083 | 0.009675 | 0.0106 | 0.012392 | 0.013608 | 0.015542 | 0.01405 | 0.01445 | 0.015008 | 0.016325 | 0.018375 | 0.0215 | 0.025608 | 0.029283 | 0.035492 | 0.046442 | 0.04875
18.5 | 0.0063833 | 0.00665 | 0.006275 | 0.0063083 | 0.00645 | 0.0054667 | 0.0053167 | 0.0051333 | 0.0049083 | 0.0048 | 0.0049167 | 0.0049917 | 0.005125 | 0.00585 | 0.0062 | 0.0066417 | 0.008625 | 0.012625 | 0.027642 | 0.012008 | 0.00625 | 0.0057667 | 0.0049417 | 0.0048 | 0.0046083 | 0.0036917 | 0.0037333 | 0.0037417 | 0.0034583 | 0.0035167 | 0.003225 | 0.0032083 | 0.00305 | 0.0027083 | 0.0025833 | 0.0026917 | 0.002475 | 0.0025583 | 0.0027 | 0.0023 | 0.0023917 | 0.0022417 | 0.0022083 | 0.0022167 | 0.0021667 | 0.0025333 | 0.0023917 | 0.0022917 | 0.0024833 | 0.0026333 | 0.003075 | 0.0030667 | 0.0034 | 0.0032833 | 0.0038083 | 0.0040917 | 0.0040417 | 0.00425 | 0.003975 | 0.004575 | 0.0047167 | 0.0050167 | 0.0048417 | 0.0052 | 0.0050333 | 0.005075 | 0.0060917 | 0.00635 | 0.006575 | 0.0070833 | 0.0077583 | 0.0080917 | 0.0088333 | 0.0096333 | 0.010117 | 0.011242 | 0.011867 | 0.014008 | 0.014992 | 0.014367 | 0.014392 | 0.014992 | 0.017183 | 0.018333 | 0.0209 | 0.025158 | 0.030608 | 0.03735 | 0.036167 | 0.038308
19.5 | 0.0069583 | 0.006325 | 0.0064 | 0.0064333 | 0.006125 | 0.0050417 | 0.00485 | 0.0049917 | 0.0048083 | 0.0046667 | 0.0046917 | 0.0048833 | 0.004925 | 0.0051333 | 0.0056583 | 0.0063333 | 0.0066417 | 0.0082583 | 0.011925 | 0.027067 | 0.010783 | 0.0067083 | 0.006075 | 0.00555 | 0.0047917 | 0.0047583 | 0.0041 | 0.004 | 0.00365 | 0.0035667 | 0.0033583 | 0.0035083 | 0.0033667 | 0.003 | 0.0029417 | 0.0029417 | 0.0028083 | 0.0027583 | 0.002875 | 0.00275 | 0.0025417 | 0.0025 | 0.0025167 | 0.0024333 | 0.0022917 | 0.0025333 | 0.0026083 | 0.00255 | 0.003125 | 0.0032 | 0.0035083 | 0.003625 | 0.0036417 | 0.0042083 | 0.0038083 | 0.0041167 | 0.0044417 | 0.004875 | 0.0045083 | 0.0050917 | 0.0058417 | 0.0056583 | 0.00535 | 0.0054333 | 0.0058333 | 0.0058083 | 0.00585 | 0.0063083 | 0.0069583 | 0.0068417 | 0.0079333 | 0.0087 | 0.00915 | 0.010725 | 0.011125 | 0.011958 | 0.013133 | 0.01415 | 0.014233 | 0.014008 | 0.014433 | 0.015283 | 0.016833 | 0.01825 | 0.020867 | 0.025525 | 0.031725 | 0.031067 | 0.030792 | 0.034267
20.5 | 0.006575 | 0.0062833 | 0.0061833 | 0.006775 | 0.005475 | 0.00515 | 0.0048667 | 0.0046667 | 0.0047583 | 0.004275 | 0.0047583 | 0.0048333 | 0.0050667 | 0.0052667 | 0.0052833 | 0.0056667 | 0.0063083 | 0.006575 | 0.007375 | 0.011533 | 0.027233 | 0.0098167 | 0.0064083 | 0.0061 | 0.0058833 | 0.004975 | 0.0045083 | 0.0042667 | 0.004 | 0.0037917 | 0.0036333 | 0.00355 | 0.0033083 | 0.0033167 | 0.003175 | 0.0029917 | 0.0028833 | 0.0028083 | 0.003 | 0.00295 | 0.0027417 | 0.00255 | 0.0028667 | 0.0028833 | 0.002775 | 0.002825 | 0.0029667 | 0.0031417 | 0.0036333 | 0.0038583 | 0.0037 | 0.004075 | 0.00425 | 0.0044417 | 0.0044083 | 0.0048667 | 0.0048917 | 0.0050583 | 0.00525 | 0.005475 | 0.0056 | 0.0058083 | 0.0055917 | 0.0057917 | 0.0055583 | 0.0059833 | 0.006225 | 0.00685 | 0.0074 | 0.0077167 | 0.0077583 | 0.0087667 | 0.0099083 | 0.010025 | 0.01145 | 0.011875 | 0.013758 | 0.014425 | 0.013717 | 0.01415 | 0.014567 | 0.014933 | 0.016792 | 0.019133 | 0.020992 | 0.025067 | 0.0273 | 0.027017 | 0.028125 | 0.029417
21.5 | 0.0062833 | 0.0062583 | 0.0067 | 0.0066 | 0.00525 | 0.0051583 | 0.0046167 | 0.0044083 | 0.0044583 | 0.00445 | 0.0041583 | 0.0045333 | 0.0049583 | 0.0046333 | 0.0050333 | 0.0051917 | 0.0056667 | 0.0058167 | 0.0061833 | 0.0069333 | 0.011333 | 0.026392 | 0.0097833 | 0.0066917 | 0.00575 | 0.00515 | 0.0053583 | 0.0050417 | 0.0045333 | 0.0042083 | 0.0040083 | 0.0039083 | 0.0039083 | 0.0036667 | 0.0033083 | 0.0031917 | 0.0031 | 0.003125 | 0.003175 | 0.0029333 | 0.00325 | 0.00295 | 0.0030833 | 0.0028583 | 0.0029167 | 0.0033417 | 0.0035917 | 0.0033 | 0.003625 | 0.0042083 | 0.0043333 | 0.0043583 | 0.0045917 | 0.00445 | 0.0046333 | 0.00495 | 0.0048833 | 0.005125 | 0.0054833 | 0.0055833 | 0.0058667 | 0.0065 | 0.0055333 | 0.006475 | 0.00615 | 0.0060917 | 0.006075 | 0.0071417 | 0.00725 | 0.0080333 | 0.0087 | 0.0091833 | 0.01005 | 0.010533 | 0.011192 | 0.013225 | 0.013308 | 0.014633 | 0.013592 | 0.014525 | 0.015025 | 0.015683 | 0.017517 | 0.0197 | 0.022408 | 0.024283 | 0.026042 | 0.024783 | 0.026425 | 0.028558
22.5 | 0.0064 | 0.00655 | 0.00635 | 0.0060333 | 0.0049833 | 0.0047167 | 0.004825 | 0.0046333 | 0.0046083 | 0.0042333 | 0.0044417 | 0.004325 | 0.0041667 | 0.0045917 | 0.004975 | 0.0049833 | 0.0055167 | 0.005625 | 0.0058833 | 0.0061833 | 0.007475 | 0.0099667 | 0.026625 | 0.0085917 | 0.0068 | 0.0066083 | 0.0058417 | 0.0050583 | 0.0047833 | 0.0045333 | 0.0044167 | 0.004125 | 0.0038333 | 0.0037417 | 0.00385 | 0.0035833 | 0.003575 | 0.003425 | 0.0031333 | 0.0031917 | 0.0032167 | 0.0030333 | 0.00285 | 0.0031083 | 0.003525 | 0.0036833 | 0.0038667 | 0.0041 | 0.0040583 | 0.0043083 | 0.0046417 | 0.00485 | 0.005325 | 0.004925 | 0.004775 | 0.0053167 | 0.0051333 | 0.0049833 | 0.0056833 | 0.0059333 | 0.0069083 | 0.0062333 | 0.0064167 | 0.0066917 | 0.0066583 | 0.0067583 | 0.0072417 | 0.007 | 0.0076667 | 0.0084833 | 0.0091833 | 0.01035 | 0.01085 | 0.011467 | 0.012225 | 0.013083 | 0.014317 | 0.014942 | 0.013967 | 0.014108 | 0.014858 | 0.015992 | 0.0169 | 0.0199 | 0.021092 | 0.024417 | 0.0246 | 0.023642 | 0.024642 | 0.025633
23.5 | 0.006725 | 0.0063167 | 0.0066333 | 0.00555 | 0.0045833 | 0.00455 | 0.0045333 | 0.00445 | 0.004475 | 0.004175 | 0.00415 | 0.004075 | 0.0040917 | 0.0041833 | 0.0045 | 0.0052 | 0.005525 | 0.0055083 | 0.0056583 | 0.0062333 | 0.0065 | 0.0075083 | 0.0095417 | 0.025925 | 0.0086083 | 0.0065333 | 0.0063083 | 0.0055583 | 0.0050083 | 0.0051667 | 0.0045417 | 0.0046083 | 0.0043167 | 0.0041833 | 0.0039 | 0.004025 | 0.0036167 | 0.0036667 | 0.003525 | 0.0035333 | 0.003125 | 0.0032333 | 0.0036583 | 0.003425 | 0.0041 | 0.0042833 | 0.004075 | 0.0045 | 0.004625 | 0.004975 | 0.004925 | 0.0052 | 0.00535 | 0.0054583 | 0.005625 | 0.0057333 | 0.0054417 | 0.0058583 | 0.0066417 | 0.0062333 | 0.0068667 | 0.0062 | 0.00705 | 0.0066 | 0.0067 | 0.0068833 | 0.0073417 | 0.0074167 | 0.0080083 | 0.0085583 | 0.0095 | 0.010283 | 0.010575 | 0.011383 | 0.012308 | 0.013592 | 0.014233 | 0.013908 | 0.014767 | 0.014717 | 0.014675 | 0.017283 | 0.017575 | 0.019533 | 0.022683 | 0.024192 | 0.023108 | 0.023408 | 0.023275 | 0.025375
24.5 | 0.0066583 | 0.0068417 | 0.0064417 | 0.005125 | 0.004825 | 0.0045167 | 0.0038917 | 0.0042833 | 0.0038833 | 0.0041083 | 0.0044083 | 0.0043917 | 0.0042583 | 0.0045 | 0.0048583 | 0.0047583 | 0.004875 | 0.0051917 | 0.0058083 | 0.0056083 | 0.0062083 | 0.0064917 | 0.0074333 | 0.008925 | 0.02625 | 0.00855 | 0.006975 | 0.0063833 | 0.005425 | 0.0057083 | 0.0050583 | 0.0046 | 0.0044917 | 0.004525 | 0.0041417 | 0.0041833 | 0.0039 | 0.0041 | 0.0036583 | 0.0037417 | 0.004 | 0.0036667 | 0.004025 | 0.0041417 | 0.0044583 | 0.0045417 | 0.00485 | 0.0045833 | 0.0053333 | 0.0052833 | 0.0051 | 0.00535 | 0.005275 | 0.0055083 | 0.00585 | 0.006 | 0.005725 | 0.0063083 | 0.006175 | 0.0067917 | 0.0072583 | 0.0067 | 0.006975 | 0.0069083 | 0.0072583 | 0.007175 | 0.0077167 | 0.0077833 | 0.007775 | 0.009 | 0.0096917 | 0.0099333 | 0.011892 | 0.012225 | 0.013117 | 0.014642 | 0.015008 | 0.014508 | 0.014233 | 0.014908 | 0.015908 | 0.017675 | 0.018308 | 0.020183 | 0.023458 | 0.024708 | 0.021225 | 0.021575 | 0.022583 | 0.023333
25.5 | 0.0062417 | 0.0063583 | 0.0055167 | 0.0051833 | 0.0047083 | 0.004425 | 0.00445 | 0.0041 | 0.0042083 | 0.0040833 | 0.0043083 | 0.003975 | 0.004075 | 0.0045 | 0.004275 | 0.0046333 | 0.0045917 | 0.0052417 | 0.0047167 | 0.0055417 | 0.0057 | 0.006375 | 0.0071167 | 0.0073667 | 0.0089333 | 0.02535 | 0.0085917 | 0.0069417 | 0.0065167 | 0.0061 | 0.0056167 | 0.0048333 | 0.005 | 0.0049583 | 0.0047 | 0.004375 | 0.0042417 | 0.0040583 | 0.0040833 | 0.0043333 | 0.0042417 | 0.0038 | 0.0042833 | 0.0044417 | 0.004525 | 0.0047833 | 0.0055667 | 0.0055417 | 0.0054 | 0.0057583 | 0.0053583 | 0.0057333 | 0.0063167 | 0.0064833 | 0.006375 | 0.006175 | 0.0058833 | 0.0065917 | 0.0069583 | 0.0070917 | 0.0077583 | 0.0069667 | 0.0071917 | 0.0076917 | 0.0072833 | 0.0069333 | 0.008175 | 0.0083 | 0.0087917 | 0.0090167 | 0.010008 | 0.010433 | 0.011458 | 0.012908 | 0.013425 | 0.015092 | 0.0145 | 0.014242 | 0.014592 | 0.015125 | 0.016767 | 0.017642 | 0.01955 | 0.02145 | 0.0244 | 0.02485 | 0.019525 | 0.020717 | 0.0216 | 0.022417
26.5 | 0.0065583 | 0.0062083 | 0.005125 | 0.0047917 | 0.0042417 | 0.0043583 | 0.0043833 | 0.0040667 | 0.0038167 | 0.0039333 | 0.0038833 | 0.0039917 | 0.0040167 | 0.0042417 | 0.0039917 | 0.0042917 | 0.0049417 | 0.0050583 | 0.0051167 | 0.0056167 | 0.005175 | 0.0063167 | 0.0062333 | 0.006525 | 0.0077083 | 0.0086917 | 0.025533 | 0.00855 | 0.00735 | 0.0063583 | 0.0062417 | 0.0057083 | 0.0052 | 0.004975 | 0.0049333 | 0.004625 | 0.00435 | 0.0047333 | 0.0047833 | 0.00445 | 0.0045667 | 0.0048583 | 0.005125 | 0.00505 | 0.0052917 | 0.00555 | 0.005575 | 0.00555 | 0.0059833 | 0.0063917 | 0.0057083 | 0.00635 | 0.0063583 | 0.0067083 | 0.0062167 | 0.0062667 | 0.00645 | 0.0070333 | 0.007375 | 0.0074 | 0.0072333 | 0.00735 | 0.00765 | 0.0078083 | 0.0076 | 0.00815 | 0.0077833 | 0.00825 | 0.0093917 | 0.0095083 | 0.01015 | 0.011367 | 0.012117 | 0.012842 | 0.0139 | 0.01505 | 0.013758 | 0.015017 | 0.015292 | 0.016583 | 0.017717 | 0.019192 | 0.022008 | 0.024375 | 0.025583 | 0.019417 | 0.020417 | 0.01995 | 0.021158 | 0.021283
27.5 | 0.0065167 | 0.0062917 | 0.0050167 | 0.0045 | 0.00455 | 0.0036417 | 0.0041 | 0.0041417 | 0.0039333 | 0.0039 | 0.0039667 | 0.0039 | 0.00395 | 0.0040333 | 0.0044 | 0.0045833 | 0.004425 | 0.0046333 | 0.0049667 | 0.0048167 | 0.0052167 | 0.00515 | 0.0062833 | 0.0062167 | 0.0067917 | 0.007475 | 0.00875 | 0.023658 | 0.008725 | 0.0076167 | 0.0062333 | 0.0059667 | 0.00595 | 0.0056167 | 0.0052 | 0.00495 | 0.0053667 | 0.004975 | 0.0045583 | 0.0046583 | 0.0054583 | 0.0051667 | 0.0055167 | 0.00565 | 0.0058 | 0.0058417 | 0.0060833 | 0.0059417 | 0.0059833 | 0.0064083 | 0.0063333 | 0.0065917 | 0.006825 | 0.0070083 | 0.00635 | 0.0067667 | 0.00675 | 0.0068583 | 0.007275 | 0.0078417 | 0.0071417 | 0.0080833 | 0.0075083 | 0.0081333 | 0.0083667 | 0.0083333 | 0.0091333 | 0.0091667 | 0.0096083 | 0.010458 | 0.0108 | 0.010908 | 0.012225 | 0.012958 | 0.014375 | 0.015125 | 0.014792 | 0.015417 | 0.016392 | 0.017242 | 0.019942 | 0.022308 | 0.023767 | 0.026 | 0.02325 | 0.019267 | 0.0183 | 0.019217 | 0.020392 | 0.021433
28.5 | 0.0062667 | 0.0056083 | 0.004525 | 0.0045667 | 0.0039083 | 0.0043667 | 0.0044667 | 0.0036583 | 0.0038917 | 0.0036917 | 0.0041333 | 0.0037083 | 0.0042 | 0.003875 | 0.0039917 | 0.0045417 | 0.0047 | 0.0046083 | 0.0051417 | 0.0050417 | 0.0053833 | 0.0051083 | 0.0056833 | 0.0061333 | 0.0065667 | 0.00705 | 0.0075833 | 0.0086417 | 0.02465 | 0.0082917 | 0.0068333 | 0.006575 | 0.0064833 | 0.006075 | 0.0055083 | 0.0055333 | 0.0056833 | 0.0051917 | 0.005425 | 0.0057417 | 0.0057 | 0.005625 | 0.0057833 | 0.0060667 | 0.006 | 0.0059917 | 0.0064833 | 0.006975 | 0.006475 | 0.006825 | 0.00655 | 0.0070333 | 0.0072667 | 0.0067333 | 0.0067583 | 0.00665 | 0.0069167 | 0.0071833 | 0.0080167 | 0.0078667 | 0.0076 | 0.0078333 | 0.0078333 | 0.0080417 | 0.008275 | 0.0090917 | 0.0088583 | 0.00945 | 0.009875 | 0.010258 | 0.01085 | 0.01195 | 0.013283 | 0.014267 | 0.01515 | 0.015808 | 0.016192 | 0.017158 | 0.018 | 0.019967 | 0.0211 | 0.024508 | 0.026275 | 0.026175 | 0.01825 | 0.018158 | 0.019892 | 0.018617 | 0.0194 | 0.02025
29.5 | 0.0067167 | 0.0047583 | 0.0039417 | 0.004125 | 0.0035583 | 0.003825 | 0.0038583 | 0.0038167 | 0.0035667 | 0.0039083 | 0.003725 | 0.0040583 | 0.003775 | 0.0035583 | 0.00405 | 0.0040833 | 0.004425 | 0.004525 | 0.0047417 | 0.0049917 | 0.0050583 | 0.0053833 | 0.0055167 | 0.0059167 | 0.0061917 | 0.00665 | 0.007075 | 0.007475 | 0.0085917 | 0.0259 | 0.0082417 | 0.0076083 | 0.00695 | 0.0068417 | 0.0060833 | 0.0061 | 0.0059667 | 0.0063083 | 0.005825 | 0.0062833 | 0.0059333 | 0.0061167 | 0.0067917 | 0.00635 | 0.0071 | 0.0069417 | 0.0075083 | 0.0067417 | 0.0065333 | 0.0069333 | 0.0071917 | 0.0067167 | 0.0071333 | 0.0078917 | 0.007575 | 0.0072167 | 0.0072583 | 0.00805 | 0.00825 | 0.0080167 | 0.0080167 | 0.0087917 | 0.008525 | 0.008425 | 0.0090667 | 0.0090833 | 0.0095917 | 0.00975 | 0.010233 | 0.010792 | 0.011442 | 0.01305 | 0.014867 | 0.01515 | 0.016808 | 0.016317 | 0.017267 | 0.018117 | 0.019325 | 0.022025 | 0.024525 | 0.026542 | 0.028542 | 0.018292 | 0.017292 | 0.017992 | 0.018133 | 0.018658 | 0.019225 | 0.020025
30.5 | 0.0064667 | 0.004475 | 0.00395 | 0.003775 | 0.003825 | 0.00345 | 0.0039583 | 0.0036417 | 0.003875 | 0.0037167 | 0.0037917 | 0.003975 | 0.0036417 | 0.0037083 | 0.0037083 | 0.0042583 | 0.0041667 | 0.0046417 | 0.004525 | 0.004625 | 0.0049833 | 0.0047583 | 0.00565 | 0.0053917 | 0.006025 | 0.0063583 | 0.0062917 | 0.0065333 | 0.0081 | 0.0090917 | 0.027442 | 0.0084417 | 0.0076 | 0.0066917 | 0.0068917 | 0.0065667 | 0.0060083 | 0.0064917 | 0.0065 | 0.006425 | 0.0070833 | 0.0065417 | 0.0072333 | 0.0064417 | 0.0068833 | 0.0067333 | 0.0067333 | 0.007325 | 0.0072583 | 0.0071 | 0.0073083 | 0.00765 | 0.00745 | 0.0074083 | 0.0078083 | 0.0076083 | 0.0084833 | 0.0080083 | 0.0080833 | 0.0085083 | 0.00815 | 0.00835 | 0.0087667 | 0.0089333 | 0.0091083 | 0.0095333 | 0.010125 | 0.0102 | 0.011367 | 0.011933 | 0.013008 | 0.013858 | 0.014608 | 0.0161 | 0.017992 | 0.018517 | 0.018183 | 0.020992 | 0.023675 | 0.025683 | 0.027825 | 0.027342 | 0.018475 | 0.017567 | 0.017308 | 0.017242 | 0.017425 | 0.018083 | 0.018992 | 0.019517
31.5 | 0.0049917 | 0.0040583 | 0.0037417 | 0.0037833 | 0.003575 | 0.0037 | 0.00355 | 0.003575 | 0.0038083 | 0.0032917 | 0.0037333 | 0.0037167 | 0.0035833 | 0.0035 | 0.0038917 | 0.0038833 | 0.004 | 0.0046583 | 0.0043 | 0.0050167 | 0.0047083 | 0.005225 | 0.005375 | 0.0054667 | 0.005925 | 0.0062417 | 0.0063083 | 0.00685 | 0.0071333 | 0.0076083 | 0.0087583 | 0.031375 | 0.0087417 | 0.00825 | 0.0074667 | 0.006575 | 0.0071583 | 0.00745 | 0.0072667 | 0.0073917 | 0.0070917 | 0.007175 | 0.0073833 | 0.006975 | 0.0070833 | 0.007525 | 0.0071833 | 0.007575 | 0.007525 | 0.007575 | 0.0076667 | 0.0079833 | 0.0080833 | 0.0074167 | 0.0080417 | 0.0079917 | 0.0082917 | 0.0088 | 0.0087583 | 0.0081917 | 0.0086 | 0.00885 | 0.0085083 | 0.008725 | 0.0095333 | 0.0095583 | 0.010642 | 0.01035 | 0.01185 | 0.011692 | 0.012925 | 0.014775 | 0.016017 | 0.018892 | 0.019125 | 0.019925 | 0.023458 | 0.024992 | 0.027208 | 0.029783 | 0.024025 | 0.016583 | 0.017283 | 0.016325 | 0.016233 | 0.016342 | 0.017925 | 0.017375 | 0.017883 | 0.017908
32.5 | 0.0037833 | 0.003225 | 0.0033417 | 0.0033833 | 0.0035833 | 0.0033583 | 0.0035 | 0.0033833 | 0.0037167 | 0.0033583 | 0.0035417 | 0.003425 | 0.0035083 | 0.0032167 | 0.0036833 | 0.00405 | 0.0035917 | 0.004625 | 0.004325 | 0.0046833 | 0.0051 | 0.0050583 | 0.0046 | 0.005275 | 0.005325 | 0.0059917 | 0.0058667 | 0.00635 | 0.0067417 | 0.0067917 | 0.00755 | 0.008675 | 0.038583 | 0.009075 | 0.008675 | 0.00805 | 0.0078833 | 0.007625 | 0.007775 | 0.0079083 | 0.0077167 | 0.00755 | 0.0076833 | 0.0076583 | 0.0077583 | 0.0079667 | 0.007775 | 0.0076667 | 0.0079917 | 0.00775 | 0.0079833 | 0.0082333 | 0.00815 | 0.0078083 | 0.0083917 | 0.0090083 | 0.0083417 | 0.0085 | 0.008875 | 0.00865 | 0.0086333 | 0.0087833 | 0.0095417 | 0.009175 | 0.0096833 | 0.0105 | 0.010733 | 0.011625 | 0.0121 | 0.013217 | 0.014292 | 0.016492 | 0.018033 | 0.021492 | 0.021617 | 0.023808 | 0.027342 | 0.028775 | 0.025167 | 0.018167 | 0.015533 | 0.016358 | 0.016233 | 0.016567 | 0.01635 | 0.0164 | 0.016267 | 0.017042 | 0.017508 | 0.018142
33.5 | 0.0019833 | 0.0031083 | 0.0033583 | 0.0031083 | 0.00345 | 0.0031333 | 0.0033583 | 0.00355 | 0.0037833 | 0.0036167 | 0.0036917 | 0.0032 | 0.0035333 | 0.003425 | 0.0036667 | 0.003875 | 0.0040583 | 0.0041333 | 0.00415 | 0.0044583 | 0.0048083 | 0.004575 | 0.0045917 | 0.00525 | 0.0057 | 0.0056167 | 0.0061167 | 0.0067167 | 0.0065917 | 0.0067583 | 0.0075417 | 0.0083 | 0.009125 | 0.062008 | 0.0092167 | 0.0088167 | 0.0087667 | 0.0085 | 0.0081167 | 0.0083833 | 0.0079333 | 0.0082083 | 0.0079917 | 0.008325 | 0.007575 | 0.0087 | 0.0082083 | 0.0086667 | 0.0081417 | 0.0083083 | 0.0088667 | 0.0085917 | 0.0084917 | 0.0083833 | 0.0087 | 0.0082917 | 0.009125 | 0.008975 | 0.0098083 | 0.0093583 | 0.0090417 | 0.0091 | 0.009825 | 0.01035 | 0.01015 | 0.011242 | 0.011658 | 0.012325 | 0.012475 | 0.013817 | 0.014608 | 0.0168 | 0.019092 | 0.0214 | 0.022033 | 0.022008 | 0.018625 | 0.014875 | 0.015008 | 0.015867 | 0.016125 | 0.015658 | 0.014867 | 0.016025 | 0.015675 | 0.015992 | 0.016342 | 0.016 | 0.016475 | 0.017075
34.5 | 0.00053333 | 0.002825 | 0.0027667 | 0.0033083 | 0.0032083 | 0.0034667 | 0.00315 | 0.0036 | 0.0035833 | 0.0033083 | 0.0032833 | 0.0034083 | 0.0033083 | 0.0035167 | 0.003775 | 0.0037417 | 0.0042083 | 0.003925 | 0.0040833 | 0.004425 | 0.0045333 | 0.0045417 | 0.0049 | 0.0052083 | 0.005475 | 0.005925 | 0.0060917 | 0.006325 | 0.0060333 | 0.0067167 | 0.0071333 | 0.0075 | 0.0084417 | 0.0098333 | 0.10338 | 0.010608 | 0.0094667 | 0.0098917 | 0.0092333 | 0.0087 | 0.008475 | 0.0087083 | 0.0085417 | 0.0085833 | 0.0089667 | 0.0086917 | 0.008125 | 0.0081667 | 0.0082583 | 0.0084417 | 0.00865 | 0.008175 | 0.0089583 | 0.0087167 | 0.0086417 | 0.009 | 0.0088917 | 0.0097833 | 0.00995 | 0.0090917 | 0.0095583 | 0.009275 | 0.0098333 | 0.010358 | 0.010083 | 0.0097583 | 0.010825 | 0.011442 | 0.011217 | 0.012442 | 0.013133 | 0.013642 | 0.01525 | 0.01335 | 0.014383 | 0.01445 | 0.013583 | 0.014617 | 0.014817 | 0.0162 | 0.015542 | 0.015425 | 0.016175 | 0.015533 | 0.0158 | 0.015692 | 0.015908 | 0.015733 | 0.016867 | 0.016825
35.5 | 0.00061667 | 0.0021333 | 0.0027083 | 0.0032083 | 0.0030583 | 0.0031417 | 0.00355 | 0.0032917 | 0.003225 | 0.003525 | 0.003475 | 0.0034417 | 0.0031917 | 0.0033833 | 0.0037167 | 0.0037083 | 0.0039167 | 0.0042083 | 0.00395 | 0.0044333 | 0.0045583 | 0.0045167 | 0.0050083 | 0.0049333 | 0.0050917 | 0.0054583 | 0.005375 | 0.0055917 | 0.0059167 | 0.006475 | 0.0071083 | 0.0076333 | 0.0088 | 0.00925 | 0.0099917 | 0.10503 | 0.010833 | 0.0099333 | 0.00935 | 0.008975 | 0.0090667 | 0.0092667 | 0.008875 | 0.0088417 | 0.0091167 | 0.008875 | 0.0089833 | 0.0091 | 0.0089583 | 0.009 | 0.0093833 | 0.0093417 | 0.0086417 | 0.0088167 | 0.0092 | 0.0096833 | 0.0095 | 0.01005 | 0.0092833 | 0.009125 | 0.0094833 | 0.010175 | 0.0098583 | 0.010442 | 0.010267 | 0.010483 | 0.011358 | 0.011567 | 0.012325 | 0.012667 | 0.013308 | 0.013592 | 0.014725 | 0.014158 | 0.013342 | 0.014225 | 0.013667 | 0.014383 | 0.015192 | 0.015017 | 0.0154 | 0.015883 | 0.014725 | 0.014925 | 0.014875 | 0.015767 | 0.01495 | 0.016308 | 0.015292 | 0.016208
36.5 | 0.00059167 | 0.0016167 | 0.0024333 | 0.002875 | 0.003 | 0.0030833 | 0.0031833 | 0.00325 | 0.0031583 | 0.00325 | 0.003325 | 0.0033167 | 0.0034 | 0.0031167 | 0.0035333 | 0.0036083 | 0.0035083 | 0.003675 | 0.003925 | 0.0043083 | 0.0040833 | 0.004625 | 0.004875 | 0.00485 | 0.00495 | 0.0052333 | 0.0061417 | 0.005975 | 0.0056083 | 0.006375 | 0.0068833 | 0.0077583 | 0.0087167 | 0.0086083 | 0.01 | 0.010575 | 0.10524 | 0.01075 | 0.010167 | 0.010192 | 0.0097917 | 0.010017 | 0.0094083 | 0.0095083 | 0.00945 | 0.0103 | 0.0092333 | 0.0092167 | 0.0091583 | 0.0094667 | 0.0092583 | 0.0093833 | 0.009475 | 0.00945 | 0.00955 | 0.0095583 | 0.009925 | 0.0097917 | 0.010175 | 0.0099083 | 0.010125 | 0.010333 | 0.00995 | 0.01005 | 0.010117 | 0.011658 | 0.011583 | 0.011892 | 0.012533 | 0.013358 | 0.013417 | 0.01505 | 0.0147 | 0.013625 | 0.014275 | 0.013533 | 0.013908 | 0.014833 | 0.01525 | 0.014725 | 0.015308 | 0.015133 | 0.014392 | 0.014725 | 0.015125 | 0.014858 | 0.014842 | 0.015458 | 0.0153 | 0.015908
37.5 | 0.00061667 | 0.00069167 | 0.0022 | 0.0025583 | 0.0026917 | 0.0030167 | 0.0029917 | 0.0029917 | 0.0032333 | 0.0032583 | 0.00315 | 0.00325 | 0.003275 | 0.0034417 | 0.0034583 | 0.0031667 | 0.0038417 | 0.0039917 | 0.0038083 | 0.0045083 | 0.0044 | 0.00465 | 0.0046417 | 0.0047333 | 0.00535 | 0.0054333 | 0.005675 | 0.0058083 | 0.0057667 | 0.006475 | 0.0068 | 0.0078833 | 0.00815 | 0.0095167 | 0.00935 | 0.010108 | 0.01115 | 0.10468 | 0.010925 | 0.010617 | 0.010017 | 0.010542 | 0.010583 | 0.010042 | 0.0095 | 0.010058 | 0.0099917 | 0.0099583 | 0.0092833 | 0.0093333 | 0.0096083 | 0.0099667 | 0.010058 | 0.0095 | 0.0099167 | 0.009925 | 0.0097667 | 0.010492 | 0.009675 | 0.010158 | 0.010325 | 0.010683 | 0.010542 | 0.011158 | 0.011083 | 0.011433 | 0.012333 | 0.012508 | 0.013225 | 0.013033 | 0.01385 | 0.01465 | 0.0144 | 0.013892 | 0.013425 | 0.0137 | 0.013825 | 0.014275 | 0.014783 | 0.014733 | 0.014483 | 0.014558 | 0.013917 | 0.014583 | 0.01415 | 0.014133 | 0.014783 | 0.01515 | 0.014867 | 0.015417
38.5 | 0.00056667 | 0.000675 | 0.001925 | 0.0024417 | 0.00265 | 0.0030667 | 0.0029167 | 0.0030083 | 0.0029917 | 0.00295 | 0.0031917 | 0.0031833 | 0.0035167 | 0.0031583 | 0.0034083 | 0.0033833 | 0.003675 | 0.0038833 | 0.0037417 | 0.0040167 | 0.004275 | 0.0041917 | 0.004775 | 0.0046917 | 0.004875 | 0.00515 | 0.005375 | 0.0059833 | 0.0061333 | 0.0071583 | 0.0071583 | 0.00805 | 0.0079667 | 0.009425 | 0.0093083 | 0.010283 | 0.010533 | 0.011425 | 0.1054 | 0.011225 | 0.011467 | 0.011092 | 0.010833 | 0.010225 | 0.00985 | 0.010342 | 0.00955 | 0.009875 | 0.0099917 | 0.010292 | 0.01015 | 0.010608 | 0.010108 | 0.010808 | 0.0097083 | 0.009975 | 0.010642 | 0.010542 | 0.0104 | 0.0104 | 0.010283 | 0.010792 | 0.0112 | 0.011083 | 0.011558 | 0.01215 | 0.013142 | 0.012558 | 0.013167 | 0.013517 | 0.014158 | 0.014675 | 0.014067 | 0.013292 | 0.014225 | 0.014233 | 0.014458 | 0.0151 | 0.014358 | 0.01385 | 0.013383 | 0.014175 | 0.013767 | 0.013908 | 0.015233 | 0.014267 | 0.013808 | 0.014 | 0.014983 | 0.014842
39.5 | 0.00080833 | 0.000725 | 0.0013167 | 0.00245 | 0.0027583 | 0.0025167 | 0.0027667 | 0.0029583 | 0.0027333 | 0.00285 | 0.003125 | 0.003175 | 0.003175 | 0.003 | 0.0034917 | 0.0031417 | 0.003675 | 0.00375 | 0.0041583 | 0.0040083 | 0.004025 | 0.0042917 | 0.004225 | 0.0048583 | 0.0047833 | 0.0053333 | 0.00565 | 0.0059083 | 0.0068667 | 0.0070417 | 0.0078083 | 0.0077667 | 0.0084833 | 0.0092333 | 0.0095583 | 0.0097 | 0.0099417 | 0.010575 | 0.011833 | 0.1059 | 0.011908 | 0.010942 | 0.01085 | 0.010775 | 0.010642 | 0.010442 | 0.010567 | 0.010292 | 0.010133 | 0.010208 | 0.010067 | 0.010442 | 0.010208 | 0.010317 | 0.010125 | 0.010908 | 0.010817 | 0.010608 | 0.010717 | 0.010775 | 0.010658 | 0.011242 | 0.011333 | 0.011617 | 0.012008 | 0.012333 | 0.012842 | 0.013325 | 0.013117 | 0.013925 | 0.014567 | 0.014392 | 0.013417 | 0.013258 | 0.013733 | 0.014342 | 0.01405 | 0.014158 | 0.013033 | 0.013892 | 0.014208 | 0.014008 | 0.01315 | 0.013342 | 0.013725 | 0.0138 | 0.013308 | 0.014183 | 0.01455 | 0.01455
40.5 | 0.00069167 | 0.0007 | 0.000675 | 0.001775 | 0.002325 | 0.0024417 | 0.0029083 | 0.0027417 | 0.0028667 | 0.0028583 | 0.0030333 | 0.0032417 | 0.003025 | 0.0031167 | 0.0034833 | 0.0035167 | 0.0034 | 0.0038417 | 0.00405 | 0.0040583 | 0.0039167 | 0.0041417 | 0.0043833 | 0.0046083 | 0.0048833 | 0.0051583 | 0.0053917 | 0.0061833 | 0.0067583 | 0.00725 | 0.0079167 | 0.007825 | 0.0084833 | 0.0090083 | 0.0087083 | 0.010008 | 0.010292 | 0.010992 | 0.011058 | 0.012033 | 0.10453 | 0.0123 | 0.011733 | 0.011433 | 0.011058 | 0.011183 | 0.010825 | 0.010667 | 0.0099583 | 0.010192 | 0.0104 | 0.010892 | 0.010775 | 0.010892 | 0.011158 | 0.011333 | 0.011117 | 0.011417 | 0.011183 | 0.010725 | 0.0112 | 0.010825 | 0.011375 | 0.011783 | 0.012375 | 0.012458 | 0.012908 | 0.013117 | 0.0137 | 0.014483 | 0.014433 | 0.013558 | 0.013658 | 0.013308 | 0.014075 | 0.014467 | 0.013775 | 0.013867 | 0.013425 | 0.013108 | 0.013067 | 0.0135 | 0.013867 | 0.013308 | 0.012658 | 0.013558 | 0.013342 | 0.013717 | 0.013733 | 0.014417
41.5 | 0.00074167 | 0.00070833 | 0.00074167 | 0.001775 | 0.0023667 | 0.0025833 | 0.0026583 | 0.0031167 | 0.0028583 | 0.0025167 | 0.0027167 | 0.0030667 | 0.0030083 | 0.0031167 | 0.0032667 | 0.0032583 | 0.0033167 | 0.0040833 | 0.003725 | 0.0036917 | 0.0043667 | 0.004025 | 0.0043333 | 0.0047083 | 0.004925 | 0.005475 | 0.005925 | 0.0065167 | 0.007375 | 0.0076583 | 0.00765 | 0.00835 | 0.0085917 | 0.0083417 | 0.0090417 | 0.0096583 | 0.010342 | 0.010208 | 0.010883 | 0.011575 | 0.012667 | 0.10555 | 0.011883 | 0.012017 | 0.0111 | 0.011333 | 0.011617 | 0.011783 | 0.011275 | 0.011275 | 0.010783 | 0.011242 | 0.010625 | 0.010817 | 0.010858 | 0.010875 | 0.011767 | 0.011408 | 0.010833 | 0.010933 | 0.011117 | 0.01165 | 0.011775 | 0.011158 | 0.0127 | 0.012875 | 0.01305 | 0.013408 | 0.013758 | 0.014092 | 0.014958 | 0.013425 | 0.013208 | 0.013375 | 0.013667 | 0.013825 | 0.013867 | 0.0133 | 0.01305 | 0.013258 | 0.013083 | 0.013333 | 0.013275 | 0.0122 | 0.012892 | 0.012708 | 0.01285 | 0.012783 | 0.013317 | 0.013025
42.5 | 0.00076667 | 0.00059167 | 0.00079167 | 0.0013417 | 0.0019667 | 0.0025583 | 0.0028083 | 0.0027333 | 0.0029333 | 0.0028917 | 0.00285 | 0.0030667 | 0.0030083 | 0.003125 | 0.0033083 | 0.003275 | 0.0034 | 0.00335 | 0.0042417 | 0.0038583 | 0.004225 | 0.0042333 | 0.0043167 | 0.0044833 | 0.0053167 | 0.0055167 | 0.0062083 | 0.0065833 | 0.0076 | 0.0071333 | 0.0080167 | 0.0079333 | 0.0085 | 0.0086667 | 0.0093583 | 0.0095667 | 0.010083 | 0.01035 | 0.010933 | 0.01145 | 0.0115 | 0.012108 | 0.10622 | 0.012342 | 0.013125 | 0.011217 | 0.011583 | 0.011625 | 0.011175 | 0.011533 | 0.01115 | 0.011175 | 0.010875 | 0.01175 | 0.011667 | 0.011325 | 0.011633 | 0.011417 | 0.011483 | 0.011433 | 0.011908 | 0.011975 | 0.012325 | 0.01235 | 0.012583 | 0.012708 | 0.013583 | 0.013942 | 0.014592 | 0.014417 | 0.014408 | 0.013583 | 0.013367 | 0.013967 | 0.013667 | 0.013817 | 0.013975 | 0.013058 | 0.012967 | 0.012692 | 0.012425 | 0.012767 | 0.012458 | 0.012533 | 0.012592 | 0.012175 | 0.012383 | 0.013142 | 0.01265 | 0.0129
43.5 | 0.00065 | 0.00075 | 0.00085833 | 0.00075833 | 0.0020083 | 0.00225 | 0.0025833 | 0.002825 | 0.0028167 | 0.0029917 | 0.0032 | 0.0029917 | 0.00295 | 0.00315 | 0.0033333 | 0.0032917 | 0.00345 | 0.0038917 | 0.00395 | 0.0036917 | 0.00405 | 0.0042083 | 0.0042417 | 0.00535 | 0.005625 | 0.0057667 | 0.006475 | 0.0069333 | 0.0074417 | 0.0077167 | 0.0085417 | 0.008475 | 0.0085333 | 0.0093 | 0.0089083 | 0.00975 | 0.010075 | 0.010317 | 0.010425 | 0.011192 | 0.011267 | 0.012042 | 0.0123 | 0.10641 | 0.012625 | 0.01295 | 0.012175 | 0.0121 | 0.011183 | 0.011183 | 0.011767 | 0.011525 | 0.011492 | 0.011417 | 0.011642 | 0.011767 | 0.0116 | 0.011933 | 0.011908 | 0.011758 | 0.011908 | 0.01235 | 0.01235 | 0.012483 | 0.012933 | 0.012925 | 0.013383 | 0.014317 | 0.014733 | 0.014875 | 0.014333 | 0.013725 | 0.013308 | 0.013208 | 0.013067 | 0.013808 | 0.013308 | 0.012992 | 0.013125 | 0.012575 | 0.012492 | 0.012192 | 0.012533 | 0.012358 | 0.012483 | 0.012275 | 0.012008 | 0.012433 | 0.012633 | 0.012792
44.5 | 0.00084167 | 0.00073333 | 0.000875 | 0.000825 | 0.0014583 | 0.0020833 | 0.0022417 | 0.0027 | 0.0027167 | 0.0031667 | 0.0027917 | 0.0031333 | 0.0029167 | 0.0029667 | 0.0032417 | 0.0030833 | 0.003225 | 0.0033417 | 0.00365 | 0.004 | 0.0038833 | 0.0042083 | 0.0044083 | 0.0051667 | 0.0057333 | 0.0061 | 0.0062917 | 0.0068417 | 0.0075333 | 0.0074667 | 0.008 | 0.00865 | 0.0083417 | 0.008725 | 0.00885 | 0.0091083 | 0.010183 | 0.009925 | 0.01035 | 0.010692 | 0.011542 | 0.011817 | 0.012558 | 0.0128 | 0.10605 | 0.01275 | 0.012242 | 0.012967 | 0.012867 | 0.0119 | 0.012342 | 0.012033 | 0.011892 | 0.012125 | 0.011642 | 0.012208 | 0.0124 | 0.012408 | 0.0122 | 0.012575 | 0.012517 | 0.01275 | 0.0125 | 0.012958 | 0.0131 | 0.013133 | 0.01325 | 0.014458 | 0.0141 | 0.015208 | 0.013208 | 0.013742 | 0.012967 | 0.013483 | 0.012817 | 0.012733 | 0.012967 | 0.01215 | 0.011983 | 0.012325 | 0.012467 | 0.012208 | 0.012042 | 0.011925 | 0.0115 | 0.011975 | 0.011483 | 0.011983 | 0.011917 | 0.012058
45.5 | 0.00073333 | 0.000775 | 0.00086667 | 0.000725 | 0.0015167 | 0.002075 | 0.0019833 | 0.0029167 | 0.0024333 | 0.00265 | 0.0030083 | 0.0028833 | 0.0030333 | 0.003425 | 0.0033 | 0.0031583 | 0.0029917 | 0.0033917 | 0.0039833 | 0.0041917 | 0.0042917 | 0.00455 | 0.0052 | 0.0053333 | 0.0064167 | 0.0062583 | 0.0071 | 0.00725 | 0.0073417 | 0.007875 | 0.0078583 | 0.0083667 | 0.0084 | 0.0086667 | 0.0088583 | 0.009575 | 0.009825 | 0.0097917 | 0.010617 | 0.010692 | 0.011075 | 0.011875 | 0.011758 | 0.012233 | 0.01255 | 0.1059 | 0.01305 | 0.012958 | 0.012567 | 0.012375 | 0.012967 | 0.01255 | 0.011533 | 0.012667 | 0.013 | 0.012742 | 0.012408 | 0.012925 | 0.012325 | 0.012525 | 0.012858 | 0.012125 | 0.012717 | 0.012892 | 0.012708 | 0.013908 | 0.0144 | 0.013983 | 0.015567 | 0.014792 | 0.013925 | 0.0136 | 0.013442 | 0.0136 | 0.012517 | 0.012267 | 0.012517 | 0.011692 | 0.012067 | 0.0116 | 0.012733 | 0.011225 | 0.011492 | 0.011258 | 0.011283 | 0.011442 | 0.011325 | 0.011175 | 0.011092 | 0.011617
46.5 | 0.00085833 | 0.00088333 | 0.00085833 | 0.00105 | 0.00085833 | 0.0020583 | 0.002175 | 0.0022333 | 0.002525 | 0.0026083 | 0.0029 | 0.0027667 | 0.002975 | 0.002875 | 0.0030917 | 0.0031583 | 0.0032 | 0.0036167 | 0.0039083 | 0.0044167 | 0.0042167 | 0.00475 | 0.005375 | 0.0057 | 0.0065917 | 0.006325 | 0.0069833 | 0.0074917 | 0.0077583 | 0.0080167 | 0.0079167 | 0.008325 | 0.0091083 | 0.0091083 | 0.0089417 | 0.0094833 | 0.009875 | 0.010208 | 0.0099083 | 0.010608 | 0.010875 | 0.012233 | 0.011083 | 0.012275 | 0.012492 | 0.01295 | 0.10652 | 0.013308 | 0.013608 | 0.012558 | 0.013 | 0.012733 | 0.012417 | 0.013392 | 0.013125 | 0.013292 | 0.012333 | 0.013608 | 0.012767 | 0.013008 | 0.012417 | 0.013 | 0.013225 | 0.013242 | 0.013125 | 0.013733 | 0.014433 | 0.014592 | 0.015542 | 0.014542 | 0.01415 | 0.0136 | 0.013508 | 0.013367 | 0.012075 | 0.012075 | 0.012425 | 0.01185 | 0.011608 | 0.0114 | 0.010992 | 0.0112 | 0.011692 | 0.0114 | 0.010867 | 0.010708 | 0.011008 | 0.011067 | 0.010708 | 0.011283
47.5 | 0.00086667 | 0.000825 | 0.00091667 | 0.00093333 | 0.00096667 | 0.0016333 | 0.0021833 | 0.0023833 | 0.0027833 | 0.0025083 | 0.00285 | 0.0027833 | 0.0030417 | 0.003 | 0.0033417 | 0.0034083 | 0.003425 | 0.0037083 | 0.0036583 | 0.004275 | 0.0048917 | 0.0053833 | 0.006075 | 0.0063667 | 0.0063333 | 0.00675 | 0.007275 | 0.0073167 | 0.0078417 | 0.0083833 | 0.0085417 | 0.0084917 | 0.0089083 | 0.0086167 | 0.0089333 | 0.0094833 | 0.0097667 | 0.010275 | 0.010108 | 0.010483 | 0.011425 | 0.011725 | 0.011975 | 0.01205 | 0.012192 | 0.013142 | 0.0134 | 0.10647 | 0.013275 | 0.013442 | 0.013392 | 0.012675 | 0.013158 | 0.013017 | 0.0132 | 0.013 | 0.013167 | 0.013225 | 0.012483 | 0.013367 | 0.013175 | 0.0123 | 0.013025 | 0.012942 | 0.014025 | 0.013833 | 0.0147 | 0.014108 | 0.015158 | 0.014833 | 0.013883 | 0.014267 | 0.013333 | 0.01245 | 0.011708 | 0.012158 | 0.012425 | 0.0113 | 0.012033 | 0.011258 | 0.011008 | 0.0111 | 0.011167 | 0.010617 | 0.011383 | 0.010883 | 0.010683 | 0.0106 | 0.010217 | 0.011133
48.5 | 0.00085 | 0.00083333 | 0.00084167 | 0.00093333 | 0.00085 | 0.001175 | 0.0019583 | 0.0021667 | 0.0028417 | 0.0025917 | 0.0027833 | 0.0027583 | 0.0028083 | 0.0032417 | 0.0028667 | 0.0033167 | 0.003075 | 0.00335 | 0.004225 | 0.0048917 | 0.00525 | 0.005825 | 0.0059917 | 0.0064583 | 0.0068333 | 0.0070083 | 0.007175 | 0.0077917 | 0.00785 | 0.0076167 | 0.00815 | 0.0083417 | 0.0087083 | 0.0087333 | 0.00865 | 0.0090333 | 0.009375 | 0.0093417 | 0.010283 | 0.00985 | 0.011133 | 0.011583 | 0.011317 | 0.012075 | 0.0121 | 0.012758 | 0.013425 | 0.013467 | 0.10923 | 0.014117 | 0.012925 | 0.013508 | 0.014242 | 0.012883 | 0.013717 | 0.0134 | 0.014067 | 0.01305 | 0.013092 | 0.012992 | 0.013417 | 0.013483 | 0.013408 | 0.014083 | 0.01385 | 0.014333 | 0.014658 | 0.014933 | 0.014733 | 0.0142 | 0.013517 | 0.013283 | 0.012742 | 0.0123 | 0.01215 | 0.011567 | 0.012058 | 0.011483 | 0.010775 | 0.0104 | 0.011467 | 0.0108 | 0.01075 | 0.010933 | 0.0107 | 0.010525 | 0.010375 | 0.010617 | 0.01035 | 0.010642
49.5 | 0.000975 | 0.00088333 | 0.0011583 | 0.00098333 | 0.00099167 | 0.0010833 | 0.0017333 | 0.0022417 | 0.0025417 | 0.0025167 | 0.0025833 | 0.0029167 | 0.0029583 | 0.0030333 | 0.0032917 | 0.0036333 | 0.0035167 | 0.0039083 | 0.004425 | 0.0052833 | 0.0058 | 0.0061833 | 0.00625 | 0.0065833 | 0.0067417 | 0.0073083 | 0.0078167 | 0.0075 | 0.0076167 | 0.0079833 | 0.0086333 | 0.0089167 | 0.0086417 | 0.0085833 | 0.00915 | 0.0091833 | 0.00945 | 0.010425 | 0.010067 | 0.010192 | 0.0109 | 0.011092 | 0.011008 | 0.011642 | 0.012158 | 0.012458 | 0.013017 | 0.013492 | 0.013567 | 0.1066 | 0.013917 | 0.014167 | 0.014583 | 0.014167 | 0.014017 | 0.014408 | 0.0144 | 0.013567 | 0.013292 | 0.013317 | 0.013233 | 0.013742 | 0.01355 | 0.0137 | 0.014333 | 0.014733 | 0.014725 | 0.01555 | 0.014208 | 0.013483 | 0.013775 | 0.013783 | 0.012675 | 0.012233 | 0.011533 | 0.011133 | 0.0112 | 0.01105 | 0.010625 | 0.010658 | 0.010692 | 0.010375 | 0.010358 | 0.010658 | 0.010842 | 0.0101 | 0.01015 | 0.0099917 | 0.0096833 | 0.009975
50.5 | 0.000775 | 0.001 | 0.00094167 | 0.00089167 | 0.000975 | 0.000925 | 0.0015167 | 0.00215 | 0.0024917 | 0.002875 | 0.0025583 | 0.0028833 | 0.003 | 0.003175 | 0.0033417 | 0.0034917 | 0.0036417 | 0.0044583 | 0.005225 | 0.0056583 | 0.006125 | 0.00615 | 0.0063167 | 0.006775 | 0.0069083 | 0.0073333 | 0.007525 | 0.0074167 | 0.007575 | 0.00805 | 0.0082167 | 0.0084833 | 0.0084833 | 0.0089083 | 0.0090167 | 0.0091583 | 0.0093417 | 0.0098083 | 0.010125 | 0.010417 | 0.010583 | 0.011225 | 0.011675 | 0.011758 | 0.012308 | 0.012475 | 0.01235 | 0.01325 | 0.013142 | 0.013642 | 0.1082 | 0.014625 | 0.014383 | 0.014642 | 0.01465 | 0.015167 | 0.01415 | 0.014717 | 0.013825 | 0.013942 | 0.014225 | 0.0134 | 0.014075 | 0.014133 | 0.014342 | 0.014483 | 0.014925 | 0.014858 | 0.013942 | 0.013475 | 0.013267 | 0.012975 | 0.012525 | 0.011733 | 0.01135 | 0.011042 | 0.010708 | 0.010508 | 0.010525 | 0.009825 | 0.010317 | 0.010275 | 0.010192 | 0.010758 | 0.010483 | 0.0097417 | 0.0095167 | 0.0094917 | 0.0090083 | 0.0093833
51.5 | 0.001 | 0.001125 | 0.0010083 | 0.0011083 | 0.000925 | 0.00096667 | 0.0014833 | 0.0019583 | 0.0024917 | 0.0025167 | 0.0026167 | 0.0033083 | 0.0032 | 0.0029417 | 0.0033083 | 0.0037833 | 0.0042917 | 0.0049083 | 0.0053083 | 0.0056917 | 0.005525 | 0.0062167 | 0.00645 | 0.0065 | 0.0072917 | 0.007275 | 0.0073083 | 0.007325 | 0.0078583 | 0.0079417 | 0.0081333 | 0.0087 | 0.008575 | 0.0086167 | 0.0095 | 0.009525 | 0.0093083 | 0.0099583 | 0.0096667 | 0.010292 | 0.0109 | 0.010883 | 0.012058 | 0.011467 | 0.011625 | 0.012575 | 0.012175 | 0.013233 | 0.013325 | 0.013958 | 0.014117 | 0.10621 | 0.014717 | 0.015133 | 0.014875 | 0.014742 | 0.01455 | 0.015317 | 0.014525 | 0.014042 | 0.014783 | 0.014475 | 0.014358 | 0.014125 | 0.014642 | 0.015492 | 0.015417 | 0.015008 | 0.014308 | 0.013833 | 0.0126 | 0.0129 | 0.011683 | 0.0115 | 0.011283 | 0.010508 | 0.011008 | 0.010667 | 0.010542 | 0.010392 | 0.01055 | 0.010533 | 0.010108 | 0.01035 | 0.0096417 | 0.0094917 | 0.0096083 | 0.0093833 | 0.009025 | 0.0089083
52.5 | 0.0011833 | 0.00099167 | 0.0011333 | 0.000925 | 0.0010083 | 0.0010667 | 0.001125 | 0.0018833 | 0.00225 | 0.0023583 | 0.0026667 | 0.002975 | 0.0029333 | 0.003475 | 0.003525 | 0.0045 | 0.004925 | 0.0050167 | 0.0054667 | 0.0058917 | 0.0061083 | 0.0067083 | 0.0063167 | 0.0068667 | 0.0070917 | 0.0073333 | 0.0077333 | 0.0075917 | 0.0079917 | 0.0079583 | 0.0082417 | 0.0089917 | 0.008725 | 0.0088833 | 0.0088083 | 0.0095917 | 0.00935 | 0.0097333 | 0.010458 | 0.01015 | 0.010325 | 0.010158 | 0.0116 | 0.011358 | 0.011575 | 0.011842 | 0.01285 | 0.0124 | 0.013133 | 0.014258 | 0.014158 | 0.014617 | 0.10883 | 0.015725 | 0.015217 | 0.015417 | 0.01495 | 0.0159 | 0.0153 | 0.01505 | 0.015433 | 0.014942 | 0.015267 | 0.014808 | 0.015175 | 0.015092 | 0.01525 | 0.0145 | 0.013775 | 0.013025 | 0.012083 | 0.012708 | 0.011383 | 0.011592 | 0.011317 | 0.010967 | 0.010325 | 0.010342 | 0.011108 | 0.010775 | 0.01005 | 0.010183 | 0.010758 | 0.0099833 | 0.0097583 | 0.0092083 | 0.0090083 | 0.009675 | 0.0089917 | 0.0087833
53.5 | 0.0011083 | 0.001125 | 0.0011417 | 0.00125 | 0.0010417 | 0.0014083 | 0.0012667 | 0.0016417 | 0.0022417 | 0.0020917 | 0.0028583 | 0.0029833 | 0.0032833 | 0.0035583 | 0.0044417 | 0.004575 | 0.0048417 | 0.0051417 | 0.0056167 | 0.00615 | 0.0062583 | 0.0065 | 0.0070167 | 0.007075 | 0.0073417 | 0.0072333 | 0.007375 | 0.0074667 | 0.0081333 | 0.0079583 | 0.0082917 | 0.0083583 | 0.0086417 | 0.008525 | 0.0087583 | 0.0097083 | 0.0091167 | 0.0098917 | 0.0099333 | 0.010033 | 0.01015 | 0.010575 | 0.010767 | 0.011033 | 0.011767 | 0.011983 | 0.012617 | 0.012725 | 0.013183 | 0.013517 | 0.01405 | 0.015142 | 0.015283 | 0.10908 | 0.015875 | 0.015733 | 0.015708 | 0.016142 | 0.015875 | 0.015842 | 0.015708 | 0.015983 | 0.015975 | 0.016042 | 0.01605 | 0.015567 | 0.01565 | 0.0146 | 0.013175 | 0.012617 | 0.012575 | 0.011783 | 0.011933 | 0.011258 | 0.011267 | 0.010525 | 0.010767 | 0.010558 | 0.010858 | 0.011017 | 0.01115 | 0.010392 | 0.010825 | 0.010117 | 0.0096083 | 0.008475 | 0.0082917 | 0.0088167 | 0.0082917 | 0.0080833
54.5 | 0.00105 | 0.0010833 | 0.0012 | 0.0010417 | 0.0011083 | 0.0012667 | 0.0013667 | 0.0016333 | 0.002325 | 0.0023917 | 0.0029417 | 0.0030667 | 0.0036167 | 0.00415 | 0.0045917 | 0.0052667 | 0.0053667 | 0.0059083 | 0.0061833 | 0.006225 | 0.0058833 | 0.0066583 | 0.0067 | 0.0069417 | 0.0072417 | 0.0075417 | 0.007675 | 0.0077667 | 0.0076667 | 0.00795 | 0.0077583 | 0.008725 | 0.00825 | 0.0088417 | 0.0091 | 0.009175 | 0.0094333 | 0.0095833 | 0.010208 | 0.0105 | 0.010275 | 0.010308 | 0.010817 | 0.011683 | 0.011458 | 0.011217 | 0.012275 | 0.012433 | 0.013908 | 0.013408 | 0.014075 | 0.014583 | 0.015208 | 0.0159 | 0.11033 | 0.016533 | 0.017292 | 0.016933 | 0.016158 | 0.016108 | 0.016092 | 0.015967 | 0.016217 | 0.016592 | 0.01715 | 0.016775 | 0.016142 | 0.0148 | 0.01385 | 0.013292 | 0.012667 | 0.012192 | 0.01145 | 0.012033 | 0.011483 | 0.010958 | 0.010542 | 0.010725 | 0.0105 | 0.010433 | 0.01085 | 0.0099833 | 0.010425 | 0.0098667 | 0.0089083 | 0.0082167 | 0.0080667 | 0.0080417 | 0.0080417 | 0.0079417
55.5 | 0.00125 | 0.0014417 | 0.001025 | 0.0013667 | 0.0012 | 0.00145 | 0.0015417 | 0.0014833 | 0.002075 | 0.0029583 | 0.0029833 | 0.0033333 | 0.004525 | 0.0048417 | 0.005075 | 0.0055833 | 0.0060417 | 0.0058917 | 0.0063167 | 0.006225 | 0.0066417 | 0.0067417 | 0.0065333 | 0.0071417 | 0.0074833 | 0.0077667 | 0.0077333 | 0.0083833 | 0.0078083 | 0.008275 | 0.008125 | 0.0077333 | 0.0088333 | 0.0086333 | 0.008975 | 0.0089333 | 0.0095 | 0.0094167 | 0.0096333 | 0.010642 | 0.010092 | 0.010758 | 0.010817 | 0.010958 | 0.011658 | 0.012067 | 0.012192 | 0.012917 | 0.012775 | 0.013525 | 0.014408 | 0.014358 | 0.014608 | 0.015483 | 0.016642 | 0.11017 | 0.017275 | 0.016933 | 0.018167 | 0.01705 | 0.017233 | 0.017592 | 0.017375 | 0.017567 | 0.017267 | 0.01685 | 0.015742 | 0.014575 | 0.014783 | 0.014042 | 0.0133 | 0.013525 | 0.012058 | 0.012933 | 0.012 | 0.011817 | 0.011367 | 0.011108 | 0.010975 | 0.010992 | 0.010617 | 0.010275 | 0.010058 | 0.0095417 | 0.00795 | 0.0085083 | 0.0075917 | 0.0074917 | 0.008025 | 0.0070583
56.5 | 0.0015917 | 0.0014667 | 0.0013 | 0.0011667 | 0.00135 | 0.0012917 | 0.0015 | 0.0015083 | 0.0021917 | 0.0028917 | 0.00335 | 0.0040583 | 0.004725 | 0.00515 | 0.0052083 | 0.0056833 | 0.0061 | 0.0060333 | 0.0065833 | 0.0062333 | 0.0066917 | 0.0067833 | 0.0067167 | 0.0071167 | 0.007175 | 0.007525 | 0.007625 | 0.007725 | 0.0080917 | 0.0081333 | 0.008425 | 0.0085667 | 0.0085667 | 0.009225 | 0.0094167 | 0.0090333 | 0.009425 | 0.00935 | 0.010017 | 0.010133 | 0.0097833 | 0.010525 | 0.010667 | 0.010542 | 0.01135 | 0.011758 | 0.012225 | 0.011933 | 0.011908 | 0.013467 | 0.013417 | 0.014475 | 0.015175 | 0.015333 | 0.016083 | 0.01685 | 0.11177 | 0.018317 | 0.019458 | 0.018175 | 0.018133 | 0.017575 | 0.017758 | 0.018683 | 0.017975 | 0.017892 | 0.0167 | 0.0155 | 0.014575 | 0.014458 | 0.014233 | 0.013658 | 0.013325 | 0.012108 | 0.012625 | 0.012242 | 0.011992 | 0.012342 | 0.011442 | 0.011667 | 0.010917 | 0.01065 | 0.010067 | 0.0082667 | 0.0078583 | 0.0077417 | 0.0073417 | 0.007325 | 0.0073917 | 0.0074417
57.5 | 0.0014667 | 0.0013333 | 0.0014083 | 0.0014833 | 0.001575 | 0.00165 | 0.0016917 | 0.0017917 | 0.0020083 | 0.0030417 | 0.003975 | 0.0044833 | 0.00545 | 0.0050333 | 0.0059833 | 0.0055667 | 0.0065083 | 0.0065833 | 0.0067167 | 0.0061417 | 0.007 | 0.0069083 | 0.0071083 | 0.0070167 | 0.0071417 | 0.0078417 | 0.0078667 | 0.0076 | 0.00795 | 0.0084667 | 0.0085 | 0.0081083 | 0.009 | 0.0085833 | 0.00975 | 0.0094667 | 0.0094333 | 0.0094583 | 0.009925 | 0.010025 | 0.0099833 | 0.010433 | 0.01025 | 0.011083 | 0.011333 | 0.011083 | 0.0117 | 0.011992 | 0.012467 | 0.012517 | 0.013325 | 0.013475 | 0.014358 | 0.015208 | 0.016092 | 0.0168 | 0.017483 | 0.11349 | 0.020417 | 0.020592 | 0.01995 | 0.019225 | 0.019183 | 0.019167 | 0.019567 | 0.018383 | 0.017917 | 0.016067 | 0.015583 | 0.015108 | 0.014592 | 0.014025 | 0.014467 | 0.013608 | 0.013683 | 0.012792 | 0.013342 | 0.011892 | 0.01135 | 0.011433 | 0.011625 | 0.010433 | 0.0096 | 0.0073 | 0.006925 | 0.0071 | 0.0072083 | 0.0068917 | 0.0067 | 0.006725
58.5 | 0.0015 | 0.0015833 | 0.0015583 | 0.0017167 | 0.001525 | 0.0017 | 0.0018167 | 0.0017833 | 0.00225 | 0.0038583 | 0.0047417 | 0.0051 | 0.0052083 | 0.0055833 | 0.006425 | 0.006225 | 0.0065083 | 0.006675 | 0.0068083 | 0.007275 | 0.0069417 | 0.0073667 | 0.0073833 | 0.007625 | 0.0076167 | 0.007575 | 0.0074667 | 0.0075583 | 0.0081167 | 0.0081167 | 0.0088417 | 0.0086 | 0.0086417 | 0.008725 | 0.0091 | 0.009075 | 0.0092917 | 0.0094167 | 0.0093417 | 0.00975 | 0.010575 | 0.010033 | 0.0099667 | 0.010233 | 0.010958 | 0.010475 | 0.010933 | 0.011783 | 0.01175 | 0.013083 | 0.01245 | 0.01305 | 0.013558 | 0.015192 | 0.015783 | 0.016683 | 0.019725 | 0.020367 | 0.116 | 0.022983 | 0.020517 | 0.021408 | 0.019942 | 0.019858 | 0.019875 | 0.018717 | 0.017533 | 0.016883 | 0.016808 | 0.015975 | 0.016167 | 0.015725 | 0.015008 | 0.014183 | 0.014358 | 0.013642 | 0.013025 | 0.013033 | 0.012767 | 0.01175 | 0.010975 | 0.010267 | 0.0081583 | 0.0071667 | 0.0071917 | 0.0066 | 0.0071083 | 0.0066 | 0.0066667 | 0.0065417
59.5 | 0.00155 | 0.0015833 | 0.0017083 | 0.0015583 | 0.0018167 | 0.00205 | 0.0021583 | 0.0022667 | 0.0029333 | 0.0042 | 0.0048417 | 0.0052583 | 0.005575 | 0.0058167 | 0.0063083 | 0.0061083 | 0.0066 | 0.0064083 | 0.0071 | 0.0072417 | 0.0073583 | 0.0083 | 0.0074917 | 0.0080917 | 0.0076167 | 0.007975 | 0.008425 | 0.007825 | 0.0085667 | 0.0081083 | 0.0086917 | 0.0082333 | 0.0084167 | 0.0085417 | 0.0088917 | 0.0090667 | 0.0089917 | 0.0094833 | 0.0096917 | 0.010017 | 0.010208 | 0.010133 | 0.010033 | 0.011042 | 0.010525 | 0.010617 | 0.011092 | 0.011292 | 0.012175 | 0.01195 | 0.012408 | 0.012883 | 0.01345 | 0.014517 | 0.015192 | 0.015975 | 0.0169 | 0.01865 | 0.022208 | 0.12035 | 0.023317 | 0.022525 | 0.02215 | 0.020908 | 0.021567 | 0.01925 | 0.019175 | 0.018275 | 0.017142 | 0.017508 | 0.016525 | 0.015633 | 0.015675 | 0.015558 | 0.014942 | 0.014683 | 0.014117 | 0.013033 | 0.012742 | 0.0115 | 0.010892 | 0.0091583 | 0.0073083 | 0.0070167 | 0.0071167 | 0.006475 | 0.006725 | 0.0068667 | 0.0061083 | 0.0061667
60.5 | 0.00185 | 0.00185 | 0.0019167 | 0.0018917 | 0.00205 | 0.0020583 | 0.0024417 | 0.003475 | 0.0038333 | 0.0043667 | 0.0051667 | 0.005925 | 0.006475 | 0.0060667 | 0.0067833 | 0.00685 | 0.0069917 | 0.0066833 | 0.007275 | 0.007425 | 0.0073583 | 0.0073917 | 0.0075417 | 0.0075833 | 0.0075667 | 0.0079 | 0.0076167 | 0.00805 | 0.0079167 | 0.0075833 | 0.0082417 | 0.008325 | 0.0083333 | 0.0085167 | 0.0086583 | 0.0090083 | 0.0090583 | 0.0089667 | 0.009125 | 0.0089167 | 0.0099583 | 0.010267 | 0.010058 | 0.0096 | 0.010208 | 0.010767 | 0.010992 | 0.011292 | 0.011592 | 0.01165 | 0.012125 | 0.012633 | 0.012925 | 0.01425 | 0.014833 | 0.016025 | 0.017033 | 0.017967 | 0.020675 | 0.0224 | 0.11984 | 0.022958 | 0.023608 | 0.022567 | 0.021833 | 0.021175 | 0.01955 | 0.019217 | 0.01805 | 0.018083 | 0.018283 | 0.016858 | 0.017158 | 0.015517 | 0.016133 | 0.014842 | 0.014408 | 0.013567 | 0.012325 | 0.011483 | 0.009975 | 0.0080917 | 0.006525 | 0.0066167 | 0.006125 | 0.0065917 | 0.0064667 | 0.0064 | 0.0056333 | 0.0056583
61.5 | 0.0019083 | 0.0019083 | 0.0020583 | 0.002175 | 0.0024583 | 0.0027167 | 0.0036583 | 0.0042833 | 0.0043583 | 0.0053583 | 0.005575 | 0.0057833 | 0.0064833 | 0.0065 | 0.0065333 | 0.0066833 | 0.0068667 | 0.0071167 | 0.0072167 | 0.0075167 | 0.0075833 | 0.0073333 | 0.007725 | 0.0070833 | 0.0077 | 0.0076 | 0.0072167 | 0.0074667 | 0.0079917 | 0.00745 | 0.0081167 | 0.00795 | 0.0084167 | 0.0080167 | 0.0080917 | 0.0084417 | 0.0086833 | 0.0090583 | 0.0091167 | 0.0096333 | 0.0097833 | 0.0098167 | 0.009475 | 0.010183 | 0.010392 | 0.010817 | 0.011117 | 0.011142 | 0.0117 | 0.0119 | 0.012408 | 0.012617 | 0.013275 | 0.013817 | 0.014775 | 0.015192 | 0.01645 | 0.017983 | 0.0195 | 0.021383 | 0.023767 | 0.11824 | 0.024883 | 0.023875 | 0.022183 | 0.021858 | 0.020667 | 0.020383 | 0.019675 | 0.019067 | 0.018475 | 0.018175 | 0.017142 | 0.017042 | 0.01615 | 0.01505 | 0.014242 | 0.013358 | 0.012283 | 0.010475 | 0.008875 | 0.0067167 | 0.0060333 | 0.0063667 | 0.006225 | 0.0061083 | 0.00595 | 0.005525 | 0.005625 | 0.0054167
62.5 | 0.0024083 | 0.0025083 | 0.0023167 | 0.0026333 | 0.0030333 | 0.0041667 | 0.0046333 | 0.0046167 | 0.005175 | 0.005175 | 0.005475 | 0.006275 | 0.0065 | 0.0065083 | 0.0064333 | 0.0067917 | 0.0073917 | 0.0071917 | 0.007125 | 0.0074833 | 0.0072083 | 0.0071917 | 0.0068833 | 0.0077833 | 0.007475 | 0.00715 | 0.0072083 | 0.0076333 | 0.0081083 | 0.00835 | 0.0078417 | 0.008325 | 0.0082333 | 0.0082667 | 0.0086333 | 0.0086917 | 0.008625 | 0.0085083 | 0.0089083 | 0.0094583 | 0.009125 | 0.0093917 | 0.0098417 | 0.010083 | 0.010167 | 0.010483 | 0.01035 | 0.010825 | 0.011017 | 0.010933 | 0.012017 | 0.0122 | 0.012833 | 0.013542 | 0.013742 | 0.015025 | 0.016233 | 0.017775 | 0.01855 | 0.020375 | 0.022525 | 0.0235 | 0.11736 | 0.02355 | 0.023667 | 0.021908 | 0.022083 | 0.021742 | 0.019683 | 0.019333 | 0.01965 | 0.0182 | 0.01795 | 0.01695 | 0.016467 | 0.014908 | 0.014433 | 0.013267 | 0.011383 | 0.0099167 | 0.0073167 | 0.0068833 | 0.0064167 | 0.0062167 | 0.00605 | 0.005525 | 0.005775 | 0.0051917 | 0.0048667 | 0.005025
63.5 | 0.0022583 | 0.0027417 | 0.0028 | 0.00315 | 0.00435 | 0.0048583 | 0.0050333 | 0.0053167 | 0.005275 | 0.0056 | 0.0058917 | 0.0059333 | 0.0061667 | 0.0059333 | 0.006575 | 0.0062333 | 0.0063583 | 0.0067333 | 0.0066833 | 0.0066833 | 0.007075 | 0.0066333 | 0.0070583 | 0.0071083 | 0.0070667 | 0.0072 | 0.0073 | 0.0078 | 0.0078583 | 0.0079417 | 0.0078833 | 0.0082917 | 0.0082833 | 0.0085333 | 0.00875 | 0.0084417 | 0.0090833 | 0.0087 | 0.0090917 | 0.009325 | 0.0095917 | 0.0095167 | 0.009875 | 0.0097917 | 0.010158 | 0.010092 | 0.010542 | 0.010617 | 0.011158 | 0.011308 | 0.01145 | 0.012067 | 0.012583 | 0.012925 | 0.013425 | 0.014233 | 0.01595 | 0.017267 | 0.017267 | 0.01965 | 0.0204 | 0.023008 | 0.0232 | 0.11734 | 0.022492 | 0.022683 | 0.02205 | 0.022425 | 0.0203 | 0.020292 | 0.019483 | 0.018967 | 0.018225 | 0.017167 | 0.015842 | 0.0154 | 0.014192 | 0.01165 | 0.010758 | 0.0076417 | 0.0061333 | 0.0060167 | 0.0063 | 0.00585 | 0.0054583 | 0.0055083 | 0.0054583 | 0.0050083 | 0.0050667 | 0.0048917
64.5 | 0.00285 | 0.0030583 | 0.0037417 | 0.0048833 | 0.0052 | 0.0055 | 0.0057583 | 0.0058417 | 0.0059333 | 0.005925 | 0.0062083 | 0.0063583 | 0.0062417 | 0.0059917 | 0.0064833 | 0.006175 | 0.0058667 | 0.006125 | 0.0069417 | 0.0067083 | 0.0070833 | 0.0070083 | 0.0075667 | 0.0070333 | 0.0072333 | 0.0074 | 0.007825 | 0.0076833 | 0.0079333 | 0.007975 | 0.0081833 | 0.0080833 | 0.0086833 | 0.00895 | 0.0088167 | 0.0088417 | 0.0087583 | 0.0090083 | 0.0086833 | 0.0094833 | 0.0092583 | 0.0098833 | 0.010258 | 0.0103 | 0.01005 | 0.010667 | 0.010642 | 0.010125 | 0.010658 | 0.011375 | 0.011425 | 0.011658 | 0.012142 | 0.013375 | 0.014642 | 0.013983 | 0.015425 | 0.015592 | 0.016742 | 0.018575 | 0.019375 | 0.021358 | 0.021725 | 0.02245 | 0.1143 | 0.023075 | 0.022342 | 0.021558 | 0.020325 | 0.0199 | 0.020075 | 0.019858 | 0.018325 | 0.017658 | 0.016508 | 0.014975 | 0.0133 | 0.011175 | 0.008825 | 0.0065833 | 0.0062083 | 0.0058583 | 0.005875 | 0.0054083 | 0.0055083 | 0.0052583 | 0.0049 | 0.0048917 | 0.0043167 | 0.0045917
65.5 | 0.0037333 | 0.0040167 | 0.0056833 | 0.0058167 | 0.0058917 | 0.006225 | 0.0059417 | 0.0063583 | 0.0065333 | 0.0065833 | 0.0062833 | 0.0064583 | 0.0060083 | 0.00685 | 0.0063667 | 0.0065167 | 0.0064083 | 0.0068 | 0.0065667 | 0.007025 | 0.00705 | 0.0070917 | 0.0073833 | 0.007175 | 0.0071167 | 0.0069917 | 0.0071333 | 0.0075167 | 0.007825 | 0.0078917 | 0.008225 | 0.0087583 | 0.0083 | 0.0089917 | 0.0087167 | 0.008975 | 0.008475 | 0.0087333 | 0.00935 | 0.0094083 | 0.0093833 | 0.0094583 | 0.0094167 | 0.0099583 | 0.0097 | 0.009925 | 0.010183 | 0.0108 | 0.010667 | 0.011325 | 0.0112 | 0.012058 | 0.012008 | 0.012833 | 0.01345 | 0.013708 | 0.014475 | 0.015642 | 0.016283 | 0.016542 | 0.0185 | 0.018517 | 0.019933 | 0.0214 | 0.022075 | 0.11629 | 0.022317 | 0.022942 | 0.020908 | 0.020083 | 0.0198 | 0.01925 | 0.019225 | 0.017008 | 0.016292 | 0.014667 | 0.011875 | 0.009975 | 0.0070083 | 0.0061333 | 0.0057 | 0.00555 | 0.0054583 | 0.005 | 0.0048167 | 0.0047 | 0.0046833 | 0.0042583 | 0.0044667 | 0.0041083
66.5 | 0.005725 | 0.0064167 | 0.0069 | 0.0071 | 0.0071083 | 0.0065917 | 0.0064333 | 0.00665 | 0.0069 | 0.0066167 | 0.0070583 | 0.006575 | 0.0069917 | 0.0067417 | 0.0072417 | 0.006825 | 0.00715 | 0.006825 | 0.0070583 | 0.0070333 | 0.006875 | 0.0071583 | 0.0070583 | 0.00665 | 0.0078083 | 0.006925 | 0.0075917 | 0.0073583 | 0.0076667 | 0.0078667 | 0.0082833 | 0.0083333 | 0.008475 | 0.00895 | 0.0085583 | 0.0089583 | 0.00905 | 0.008925 | 0.009175 | 0.0091917 | 0.0090167 | 0.0095 | 0.0096 | 0.0098667 | 0.010183 | 0.0101 | 0.010108 | 0.01045 | 0.0107 | 0.011142 | 0.010817 | 0.011667 | 0.012067 | 0.012367 | 0.012358 | 0.012583 | 0.013917 | 0.013433 | 0.014742 | 0.016 | 0.0166 | 0.018025 | 0.018992 | 0.020592 | 0.021917 | 0.021483 | 0.1152 | 0.021992 | 0.022258 | 0.020183 | 0.020242 | 0.0199 | 0.018117 | 0.017308 | 0.015267 | 0.012767 | 0.010967 | 0.00745 | 0.0062083 | 0.0060917 | 0.0055333 | 0.00535 | 0.0051917 | 0.0050333 | 0.0046917 | 0.0045417 | 0.0042167 | 0.0038333 | 0.0037 | 0.0035667
67.5 | 0.0092 | 0.008375 | 0.007875 | 0.0075083 | 0.0072333 | 0.0074167 | 0.00735 | 0.0071833 | 0.0074167 | 0.0069333 | 0.00725 | 0.0068583 | 0.00715 | 0.0072083 | 0.0069583 | 0.007025 | 0.0072417 | 0.0075083 | 0.007475 | 0.0069833 | 0.0081 | 0.0072917 | 0.0076667 | 0.0079083 | 0.0080833 | 0.0076833 | 0.00745 | 0.008125 | 0.0075167 | 0.00825 | 0.0084333 | 0.0082417 | 0.0090083 | 0.009925 | 0.0079083 | 0.0083 | 0.0086167 | 0.0093583 | 0.0095083 | 0.0094833 | 0.0095083 | 0.0096333 | 0.00965 | 0.0098083 | 0.010183 | 0.010142 | 0.0098583 | 0.01045 | 0.010642 | 0.010592 | 0.011217 | 0.010992 | 0.010625 | 0.0107 | 0.010675 | 0.011258 | 0.011825 | 0.012325 | 0.013358 | 0.014375 | 0.015067 | 0.0162 | 0.018242 | 0.019333 | 0.020233 | 0.020617 | 0.021742 | 0.11485 | 0.021933 | 0.020242 | 0.019608 | 0.018883 | 0.017592 | 0.015208 | 0.013083 | 0.011625 | 0.0087667 | 0.0064333 | 0.0062167 | 0.005775 | 0.0051417 | 0.0049583 | 0.0045833 | 0.00445 | 0.0046583 | 0.0038667 | 0.0042167 | 0.0039167 | 0.0038667 | 0.0036917
68.5 | 0.012075 | 0.010342 | 0.0093333 | 0.0082917 | 0.0085083 | 0.007675 | 0.0076417 | 0.0076667 | 0.0075583 | 0.0074833 | 0.0073333 | 0.0073667 | 0.00755 | 0.0073083 | 0.0067417 | 0.0074583 | 0.0073 | 0.0077083 | 0.00785 | 0.0070333 | 0.00735 | 0.0075417 | 0.0076833 | 0.0071167 | 0.00755 | 0.0072833 | 0.0076917 | 0.0079417 | 0.0079917 | 0.0081083 | 0.0086667 | 0.0089167 | 0.009225 | 0.010092 | 0.00855 | 0.0085 | 0.008525 | 0.0089667 | 0.0091 | 0.0091917 | 0.0093583 | 0.00975 | 0.0097417 | 0.010317 | 0.010025 | 0.010475 | 0.011025 | 0.0101 | 0.010208 | 0.010758 | 0.010517 | 0.0099417 | 0.009575 | 0.0096417 | 0.010283 | 0.010408 | 0.011408 | 0.011592 | 0.012283 | 0.013883 | 0.0148 | 0.014842 | 0.016633 | 0.017683 | 0.018283 | 0.019367 | 0.019933 | 0.021067 | 0.11502 | 0.02065 | 0.0192 | 0.017617 | 0.016608 | 0.015117 | 0.012283 | 0.0093417 | 0.0069 | 0.006175 | 0.0056667 | 0.0049167 | 0.0051833 | 0.0046167 | 0.0047167 | 0.0043333 | 0.004075 | 0.0039 | 0.0038583 | 0.0037833 | 0.0035667 | 0.0028083
69.5 | 0.011042 | 0.011092 | 0.010525 | 0.00955 | 0.0091333 | 0.0087333 | 0.007925 | 0.0080583 | 0.0084083 | 0.008025 | 0.0077667 | 0.0075417 | 0.007975 | 0.00795 | 0.0077 | 0.0076 | 0.007725 | 0.00795 | 0.0076917 | 0.0077333 | 0.007925 | 0.007775 | 0.0081833 | 0.007675 | 0.0080417 | 0.0083083 | 0.00765 | 0.0081667 | 0.007925 | 0.0084333 | 0.0088083 | 0.0092833 | 0.008925 | 0.010975 | 0.009 | 0.0089333 | 0.0094583 | 0.0091167 | 0.0094083 | 0.00915 | 0.00955 | 0.009125 | 0.0087833 | 0.010242 | 0.009775 | 0.00985 | 0.0090583 | 0.0093167 | 0.0098417 | 0.010075 | 0.00895 | 0.0088417 | 0.008675 | 0.0091167 | 0.0092833 | 0.010108 | 0.0104 | 0.011167 | 0.011642 | 0.012367 | 0.013483 | 0.014225 | 0.016117 | 0.016658 | 0.01675 | 0.01765 | 0.018008 | 0.018958 | 0.019733 | 0.11428 | 0.017275 | 0.016242 | 0.01545 | 0.013492 | 0.010542 | 0.0066917 | 0.0061583 | 0.0062 | 0.0054417 | 0.0049333 | 0.0047417 | 0.005 | 0.004475 | 0.0041667 | 0.0041167 | 0.0033167 | 0.0034417 | 0.0033917 | 0.0029583 | 0.0029583
70.5 | 0.012 | 0.010942 | 0.011783 | 0.0107 | 0.010367 | 0.0093333 | 0.0086667 | 0.0093167 | 0.008575 | 0.0085333 | 0.0079333 | 0.0081917 | 0.0081333 | 0.0083667 | 0.00805 | 0.008125 | 0.0080917 | 0.0078833 | 0.0079833 | 0.0074083 | 0.0080833 | 0.00785 | 0.008275 | 0.0085583 | 0.0084167 | 0.0079583 | 0.0079 | 0.0083333 | 0.0084167 | 0.0079833 | 0.0086417 | 0.0095667 | 0.010483 | 0.011067 | 0.0089583 | 0.0084917 | 0.0081167 | 0.0086833 | 0.0094167 | 0.0088 | 0.0094083 | 0.0093 | 0.009375 | 0.0084417 | 0.008475 | 0.008975 | 0.0089833 | 0.0094417 | 0.008775 | 0.0087833 | 0.0085083 | 0.0083417 | 0.0083667 | 0.0081333 | 0.0084 | 0.0090333 | 0.0094083 | 0.010025 | 0.01155 | 0.011533 | 0.012408 | 0.013708 | 0.013817 | 0.015375 | 0.016525 | 0.01665 | 0.0167 | 0.017175 | 0.017308 | 0.017658 | 0.11161 | 0.015958 | 0.013242 | 0.011033 | 0.00815 | 0.006575 | 0.00655 | 0.0057 | 0.0055583 | 0.0048917 | 0.0046667 | 0.0045 | 0.004125 | 0.0038083 | 0.0037167 | 0.0034333 | 0.00345 | 0.0027667 | 0.0031167 | 0.0026917
71.5 | 0.012025 | 0.012117 | 0.011125 | 0.012125 | 0.010833 | 0.01 | 0.00965 | 0.0096667 | 0.0089667 | 0.0086083 | 0.0086083 | 0.0090917 | 0.008475 | 0.0079417 | 0.0086083 | 0.0078583 | 0.00845 | 0.00805 | 0.0083667 | 0.0082083 | 0.0084333 | 0.0080583 | 0.007875 | 0.0083 | 0.0081083 | 0.008425 | 0.0089 | 0.0085583 | 0.0088917 | 0.0092 | 0.0095083 | 0.0097667 | 0.011108 | 0.011217 | 0.0090083 | 0.009025 | 0.0088417 | 0.0089417 | 0.0089167 | 0.008875 | 0.00875 | 0.0083667 | 0.0087 | 0.0086667 | 0.0082 | 0.0083167 | 0.0085083 | 0.0078667 | 0.0082417 | 0.0075 | 0.00785 | 0.0076667 | 0.007875 | 0.0076167 | 0.0078667 | 0.0082667 | 0.0087667 | 0.0094917 | 0.0102 | 0.011275 | 0.012125 | 0.01315 | 0.013417 | 0.014633 | 0.01545 | 0.015442 | 0.015217 | 0.016758 | 0.016542 | 0.015492 | 0.015008 | 0.10639 | 0.010967 | 0.0083333 | 0.00725 | 0.0065667 | 0.00625 | 0.00545 | 0.0052167 | 0.0048583 | 0.0041917 | 0.0038167 | 0.003925 | 0.0037583 | 0.0033917 | 0.0032 | 0.0030167 | 0.0027667 | 0.0028083 | 0.0024583
72.5 | 0.011925 | 0.011925 | 0.011667 | 0.011183 | 0.01105 | 0.011733 | 0.010717 | 0.0094083 | 0.0098 | 0.009725 | 0.0093917 | 0.0094417 | 0.0088167 | 0.008725 | 0.0087083 | 0.0079833 | 0.0087417 | 0.00895 | 0.0082333 | 0.0086083 | 0.0082667 | 0.0087917 | 0.0081917 | 0.0080833 | 0.0081833 | 0.008725 | 0.0082 | 0.0085083 | 0.008925 | 0.0091 | 0.0097833 | 0.010375 | 0.011442 | 0.01175 | 0.00895 | 0.008675 | 0.00905 | 0.008575 | 0.00795 | 0.0075917 | 0.0078583 | 0.008175 | 0.0078833 | 0.0076833 | 0.0077917 | 0.0077917 | 0.0081417 | 0.0078917 | 0.0073417 | 0.007075 | 0.007225 | 0.0069167 | 0.0075583 | 0.00705 | 0.0075333 | 0.0071 | 0.0086333 | 0.0089833 | 0.010358 | 0.011092 | 0.011033 | 0.012133 | 0.0128 | 0.014133 | 0.013633 | 0.01425 | 0.013975 | 0.0142 | 0.014242 | 0.013167 | 0.012617 | 0.010775 | 0.10038 | 0.0069333 | 0.0067833 | 0.0068917 | 0.00585 | 0.0055 | 0.0049417 | 0.0045417 | 0.0040083 | 0.0039 | 0.0034 | 0.0031833 | 0.0033333 | 0.0030583 | 0.0024333 | 0.0025083 | 0.0023583 | 0.0023833
73.5 | 0.011875 | 0.01205 | 0.011742 | 0.0122 | 0.012383 | 0.011658 | 0.011017 | 0.010283 | 0.010433 | 0.0096333 | 0.0096833 | 0.0095667 | 0.0092167 | 0.008575 | 0.0090333 | 0.0088083 | 0.0085417 | 0.0084333 | 0.0085333 | 0.0084417 | 0.0084917 | 0.0087333 | 0.008625 | 0.0088167 | 0.008775 | 0.0085833 | 0.0086083 | 0.0089667 | 0.009 | 0.010108 | 0.010333 | 0.0114 | 0.012908 | 0.014208 | 0.008875 | 0.0074417 | 0.007925 | 0.0076083 | 0.0078583 | 0.0072167 | 0.0071 | 0.0078167 | 0.00755 | 0.0076083 | 0.0073417 | 0.0076083 | 0.0071 | 0.0069417 | 0.0069 | 0.0065417 | 0.0069917 | 0.0066917 | 0.0065417 | 0.00635 | 0.0065333 | 0.006975 | 0.0070583 | 0.0082917 | 0.0089083 | 0.010358 | 0.011 | 0.011475 | 0.011067 | 0.012108 | 0.012775 | 0.012642 | 0.012567 | 0.012508 | 0.011617 | 0.01055 | 0.0098 | 0.0077583 | 0.00685 | 0.10018 | 0.0066167 | 0.006175 | 0.0059833 | 0.005225 | 0.0044417 | 0.0045583 | 0.0042583 | 0.00345 | 0.0033083 | 0.0030917 | 0.002925 | 0.003 | 0.0021417 | 0.0022833 | 0.0018917 | 0.0018917
74.5 | 0.0119 | 0.012458 | 0.011892 | 0.011958 | 0.012108 | 0.011775 | 0.012392 | 0.011408 | 0.010167 | 0.010283 | 0.0098 | 0.010217 | 0.0092167 | 0.0091917 | 0.00925 | 0.009025 | 0.0091417 | 0.008825 | 0.0089583 | 0.009175 | 0.009175 | 0.0087167 | 0.0083 | 0.0085083 | 0.0086417 | 0.0086167 | 0.0089667 | 0.00905 | 0.0099 | 0.0098167 | 0.0098 | 0.011358 | 0.012333 | 0.016258 | 0.007775 | 0.0073833 | 0.0073 | 0.0078917 | 0.0072333 | 0.0070833 | 0.0071417 | 0.0070333 | 0.007125 | 0.0073 | 0.0069333 | 0.0064 | 0.0064333 | 0.0060917 | 0.0062667 | 0.0060167 | 0.0058333 | 0.0060583 | 0.0057917 | 0.006125 | 0.0060833 | 0.0065583 | 0.0073167 | 0.007475 | 0.0082083 | 0.008675 | 0.009125 | 0.0098667 | 0.010375 | 0.01085 | 0.011375 | 0.010725 | 0.010008 | 0.010108 | 0.009275 | 0.0082333 | 0.0064417 | 0.0058167 | 0.0062 | 0.0066167 | 0.09945 | 0.0058167 | 0.0057583 | 0.0050917 | 0.0044833 | 0.0039 | 0.0039417 | 0.003475 | 0.003325 | 0.0027833 | 0.0028333 | 0.0021 | 0.0023833 | 0.00215 | 0.0020083 | 0.0018417
75.5 | 0.013 | 0.012342 | 0.012258 | 0.011733 | 0.012383 | 0.0117 | 0.012158 | 0.011775 | 0.011592 | 0.010858 | 0.010692 | 0.010258 | 0.009675 | 0.0096333 | 0.0097833 | 0.0096083 | 0.00885 | 0.00905 | 0.009225 | 0.0090583 | 0.0088833 | 0.0092833 | 0.0090833 | 0.0096333 | 0.0089583 | 0.0087167 | 0.0094167 | 0.0091333 | 0.009225 | 0.0094167 | 0.010367 | 0.011042 | 0.0128 | 0.012408 | 0.0068583 | 0.0069417 | 0.0070917 | 0.0071917 | 0.00725 | 0.0069333 | 0.006925 | 0.0066583 | 0.0065333 | 0.0064 | 0.0063333 | 0.0062583 | 0.005875 | 0.0060833 | 0.005925 | 0.00555 | 0.0057583 | 0.005725 | 0.0058417 | 0.005175 | 0.005475 | 0.0058333 | 0.006125 | 0.006425 | 0.0072 | 0.0078833 | 0.0083667 | 0.0085083 | 0.0090167 | 0.0091167 | 0.0097583 | 0.0094583 | 0.0086083 | 0.0076583 | 0.0067583 | 0.00525 | 0.0051917 | 0.0052667 | 0.0052583 | 0.0053583 | 0.0053917 | 0.099058 | 0.005525 | 0.0052167 | 0.004475 | 0.0043167 | 0.0035 | 0.0033667 | 0.0029917 | 0.0027417 | 0.0026833 | 0.002125 | 0.0021083 | 0.0019333 | 0.0017 | 0.0013167
76.5 | 0.012242 | 0.0122 | 0.012233 | 0.012283 | 0.012025 | 0.01195 | 0.012392 | 0.011658 | 0.011817 | 0.011842 | 0.010883 | 0.010817 | 0.010158 | 0.010125 | 0.010042 | 0.0099083 | 0.010075 | 0.00925 | 0.009575 | 0.0097917 | 0.0092 | 0.0095083 | 0.0095833 | 0.0086 | 0.009075 | 0.0081583 | 0.00805 | 0.0084667 | 0.0081917 | 0.0089167 | 0.0099417 | 0.011083 | 0.013433 | 0.0068667 | 0.0071917 | 0.0070167 | 0.0064917 | 0.006625 | 0.0070167 | 0.0061833 | 0.0068917 | 0.0062083 | 0.00595 | 0.0059167 | 0.0057333 | 0.0057417 | 0.0053083 | 0.0049583 | 0.0053583 | 0.005125 | 0.0053417 | 0.0047 | 0.0048667 | 0.0053083 | 0.0050917 | 0.0058417 | 0.00595 | 0.0066 | 0.0074333 | 0.0069167 | 0.0078917 | 0.0079 | 0.008175 | 0.0076167 | 0.0075167 | 0.0070833 | 0.0066 | 0.00525 | 0.0040833 | 0.0048083 | 0.0045583 | 0.0045083 | 0.0048083 | 0.004825 | 0.0051333 | 0.0057667 | 0.098425 | 0.0048417 | 0.0045583 | 0.0037667 | 0.0036167 | 0.0030917 | 0.0028833 | 0.00235 | 0.0021333 | 0.00195 | 0.0019583 | 0.0015667 | 0.0014333 | 0.0013167
77.5 | 0.012058 | 0.012317 | 0.011775 | 0.012017 | 0.012075 | 0.012542 | 0.012367 | 0.012142 | 0.012142 | 0.011883 | 0.01185 | 0.011217 | 0.011217 | 0.010658 | 0.010542 | 0.010467 | 0.0096167 | 0.00915 | 0.0093167 | 0.0096917 | 0.0088167 | 0.00915 | 0.0082 | 0.0078167 | 0.0079417 | 0.0074667 | 0.0076917 | 0.008225 | 0.0084583 | 0.0087417 | 0.010675 | 0.011475 | 0.013917 | 0.0062083 | 0.006575 | 0.006675 | 0.0064167 | 0.0062333 | 0.006075 | 0.0062583 | 0.0062167 | 0.0061 | 0.005925 | 0.0054917 | 0.0052583 | 0.0052167 | 0.005075 | 0.0049333 | 0.0051333 | 0.0047 | 0.0046667 | 0.0046083 | 0.004875 | 0.00455 | 0.00475 | 0.0052917 | 0.0054583 | 0.0058917 | 0.0060083 | 0.0067 | 0.0064667 | 0.006425 | 0.007075 | 0.0066667 | 0.0058833 | 0.0053167 | 0.0039583 | 0.003975 | 0.0037667 | 0.0037667 | 0.0040583 | 0.0036667 | 0.0038667 | 0.004275 | 0.004025 | 0.0045 | 0.0049 | 0.098217 | 0.004675 | 0.0038417 | 0.0038333 | 0.00295 | 0.0029833 | 0.0021333 | 0.0022583 | 0.00185 | 0.0014917 | 0.0018167 | 0.001175 | 0.0013167
78.5 | 0.011492 | 0.012133 | 0.01205 | 0.012317 | 0.011692 | 0.012467 | 0.012192 | 0.012883 | 0.012625 | 0.01265 | 0.012867 | 0.011833 | 0.011742 | 0.011533 | 0.011133 | 0.010558 | 0.010458 | 0.01 | 0.01005 | 0.00885 | 0.0083333 | 0.0079083 | 0.0075417 | 0.0073083 | 0.0072583 | 0.0073833 | 0.0074583 | 0.008025 | 0.0085583 | 0.0093583 | 0.010783 | 0.011442 | 0.011933 | 0.0061333 | 0.00625 | 0.0060917 | 0.0064167 | 0.0060667 | 0.0056917 | 0.0051583 | 0.0055833 | 0.0050833 | 0.0052917 | 0.005075 | 0.005025 | 0.0046833 | 0.004625 | 0.0044833 | 0.0042333 | 0.004 | 0.0038917 | 0.0039583 | 0.0042333 | 0.0042333 | 0.0044917 | 0.0051417 | 0.0047083 | 0.0052083 | 0.0056 | 0.0055083 | 0.0056417 | 0.0056583 | 0.0058167 | 0.0052583 | 0.0045 | 0.0038667 | 0.0034583 | 0.003175 | 0.00345 | 0.0032417 | 0.003475 | 0.0035167 | 0.0034917 | 0.0033917 | 0.0035583 | 0.0037667 | 0.003825 | 0.0039833 | 0.095758 | 0.0039333 | 0.0032917 | 0.0030083 | 0.0024583 | 0.00215 | 0.00195 | 0.001675 | 0.0014 | 0.0013333 | 0.001075 | 0.00093333
79.5 | 0.0122 | 0.012275 | 0.012333 | 0.0121 | 0.012792 | 0.012358 | 0.012483 | 0.012192 | 0.011458 | 0.012792 | 0.0122 | 0.012825 | 0.011958 | 0.011142 | 0.010542 | 0.0106 | 0.0095583 | 0.008775 | 0.008475 | 0.0077667 | 0.0080667 | 0.0072167 | 0.0073417 | 0.0073417 | 0.0070667 | 0.0072 | 0.0073417 | 0.00805 | 0.0086583 | 0.009075 | 0.010567 | 0.011583 | 0.0059333 | 0.0060083 | 0.0055583 | 0.005775 | 0.0059583 | 0.0051667 | 0.0054333 | 0.0052 | 0.0047917 | 0.0046917 | 0.0043833 | 0.0045417 | 0.0047 | 0.003825 | 0.004025 | 0.00365 | 0.003975 | 0.0038583 | 0.00395 | 0.0034917 | 0.003675 | 0.00365 | 0.0042333 | 0.004225 | 0.00435 | 0.0040917 | 0.00455 | 0.0049167 | 0.0047 | 0.0046417 | 0.004275 | 0.0036833 | 0.0031333 | 0.002975 | 0.0029333 | 0.0028833 | 0.0026833 | 0.0026583 | 0.0029417 | 0.0028917 | 0.0027583 | 0.003175 | 0.0028833 | 0.00315 | 0.0032167 | 0.0031917 | 0.0033917 | 0.0972 | 0.0033 | 0.0029 | 0.0025167 | 0.0020917 | 0.0018583 | 0.001475 | 0.00125 | 0.0011917 | 0.0010833 | 0.00089167
80.5 | 0.012242 | 0.012333 | 0.012508 | 0.012083 | 0.012492 | 0.0123 | 0.01245 | 0.012067 | 0.01205 | 0.012508 | 0.0127 | 0.012358 | 0.011958 | 0.010742 | 0.009925 | 0.0089167 | 0.0086417 | 0.0083333 | 0.0082667 | 0.007575 | 0.0072833 | 0.006925 | 0.0067417 | 0.007475 | 0.0065583 | 0.006675 | 0.0074167 | 0.0079333 | 0.0088 | 0.00945 | 0.010292 | 0.0090917 | 0.0053833 | 0.00545 | 0.0052833 | 0.005575 | 0.0050667 | 0.0047083 | 0.00485 | 0.004725 | 0.00405 | 0.0042583 | 0.0038 | 0.0041083 | 0.0038417 | 0.0038583 | 0.004025 | 0.0036333 | 0.0036667 | 0.0034167 | 0.0031667 | 0.0033667 | 0.003325 | 0.0035833 | 0.0038833 | 0.0037333 | 0.0040583 | 0.0041167 | 0.0041583 | 0.004025 | 0.0035083 | 0.003375 | 0.0026917 | 0.0025417 | 0.0026 | 0.0025583 | 0.0024917 | 0.0023667 | 0.002525 | 0.0023583 | 0.00265 | 0.0025167 | 0.0022083 | 0.0023417 | 0.0024167 | 0.0028417 | 0.0024667 | 0.0024167 | 0.0026917 | 0.0032333 | 0.096783 | 0.0028083 | 0.0021167 | 0.0019417 | 0.0013583 | 0.0013833 | 0.0010667 | 0.0011583 | 0.001 | 0.0007
81.5 | 0.012333 | 0.012475 | 0.012292 | 0.012042 | 0.011917 | 0.012383 | 0.0123 | 0.012492 | 0.012058 | 0.011792 | 0.010392 | 0.010292 | 0.0099583 | 0.0098167 | 0.0092167 | 0.007975 | 0.0084583 | 0.007475 | 0.00755 | 0.007075 | 0.0068 | 0.006775 | 0.0068083 | 0.006775 | 0.006225 | 0.00675 | 0.00705 | 0.0072833 | 0.0081333 | 0.0085 | 0.0097083 | 0.0052917 | 0.0054167 | 0.005 | 0.0047083 | 0.0046083 | 0.0047333 | 0.0039167 | 0.0037667 | 0.0041667 | 0.0040667 | 0.0040583 | 0.0038667 | 0.0035417 | 0.0034333 | 0.0035417 | 0.0032667 | 0.0031167 | 0.00335 | 0.0029417 | 0.0033167 | 0.00305 | 0.0030917 | 0.0030583 | 0.0030917 | 0.0032417 | 0.0035083 | 0.00335 | 0.0035417 | 0.00315 | 0.0026083 | 0.0026417 | 0.0023333 | 0.0021667 | 0.0021333 | 0.0024417 | 0.0019333 | 0.00195 | 0.00215 | 0.002275 | 0.0021083 | 0.0019 | 0.00185 | 0.0021333 | 0.001925 | 0.0019 | 0.0021333 | 0.0021417 | 0.0022417 | 0.0023917 | 0.0022167 | 0.09555 | 0.002325 | 0.0017167 | 0.001375 | 0.000975 | 0.00093333 | 0.000625 | 0.00078333 | 0.00050833
82.5 | 0.0122 | 0.012433 | 0.012375 | 0.011583 | 0.011617 | 0.011683 | 0.01115 | 0.010208 | 0.009875 | 0.009825 | 0.008525 | 0.008675 | 0.0091667 | 0.009425 | 0.0084 | 0.0081583 | 0.007925 | 0.0076417 | 0.007525 | 0.0065 | 0.0064667 | 0.0061917 | 0.0061667 | 0.0064167 | 0.0063667 | 0.0067833 | 0.007 | 0.007275 | 0.0078333 | 0.0080917 | 0.0053167 | 0.0050167 | 0.0048667 | 0.0045833 | 0.0042333 | 0.0042417 | 0.0037167 | 0.0039083 | 0.0037167 | 0.0033333 | 0.0035 | 0.0033083 | 0.0032333 | 0.003325 | 0.0032917 | 0.003025 | 0.0029917 | 0.0026 | 0.00255 | 0.00265 | 0.0027 | 0.0028333 | 0.0025083 | 0.0028167 | 0.002825 | 0.002775 | 0.002625 | 0.0028167 | 0.0025417 | 0.002475 | 0.0019833 | 0.0019083 | 0.0021583 | 0.002025 | 0.0018417 | 0.0018083 | 0.0017167 | 0.0017583 | 0.0016833 | 0.001675 | 0.0016417 | 0.0016833 | 0.0017583 | 0.0016667 | 0.0016833 | 0.001525 | 0.001725 | 0.0015833 | 0.0018083 | 0.0016583 | 0.0018417 | 0.0021583 | 0.0954 | 0.00165 | 0.001175 | 0.00098333 | 0.000775 | 0.000625 | 0.00045 | 0.00039167
83.5 | 0.0124 | 0.012542 | 0.012067 | 0.011342 | 0.010183 | 0.0087417 | 0.0081917 | 0.008375 | 0.00845 | 0.0080833 | 0.008 | 0.0079083 | 0.0081333 | 0.008025 | 0.007775 | 0.0079667 | 0.0079833 | 0.0075667 | 0.0069917 | 0.0067 | 0.0065583 | 0.00635 | 0.0062833 | 0.0062167 | 0.0060333 | 0.006325 | 0.0064 | 0.006825 | 0.0072333 | 0.0048917 | 0.0047583 | 0.0040083 | 0.0041583 | 0.0036833 | 0.0040167 | 0.0034417 | 0.0031917 | 0.0033417 | 0.0033583 | 0.00325 | 0.00315 | 0.0029417 | 0.0026167 | 0.0027333 | 0.0028417 | 0.0024667 | 0.0024583 | 0.0024583 | 0.0025 | 0.0023 | 0.0022667 | 0.00245 | 0.0026167 | 0.0025167 | 0.0021917 | 0.001975 | 0.0022917 | 0.001725 | 0.0016417 | 0.0016833 | 0.0017333 | 0.0017417 | 0.001625 | 0.0017 | 0.0015667 | 0.0014917 | 0.0016583 | 0.0013167 | 0.0014083 | 0.0013917 | 0.0013083 | 0.0011417 | 0.0013917 | 0.0012 | 0.0012333 | 0.0013167 | 0.001275 | 0.0013417 | 0.0013083 | 0.0011 | 0.0012417 | 0.0013417 | 0.0014583 | 0.094167 | 0.0012833 | 0.00090833 | 0.00075833 | 0.00054167 | 0.0004 | 0.00033333
84.5 | 0.0070667 | 0.0071167 | 0.006625 | 0.0066083 | 0.00695 | 0.0062917 | 0.006725 | 0.0065 | 0.006725 | 0.006975 | 0.00665 | 0.0064333 | 0.007175 | 0.00745 | 0.0070333 | 0.0074333 | 0.0075917 | 0.0071333 | 0.0069 | 0.006425 | 0.0061667 | 0.005825 | 0.0059417 | 0.0055583 | 0.0058833 | 0.00615 | 0.006125 | 0.0057667 | 0.0044583 | 0.0037833 | 0.0040667 | 0.0038083 | 0.0032833 | 0.0033833 | 0.003075 | 0.0031917 | 0.0027583 | 0.0027833 | 0.0026 | 0.0027833 | 0.0026 | 0.00225 | 0.0025417 | 0.0025167 | 0.0023667 | 0.0020667 | 0.0024083 | 0.0023667 | 0.0022333 | 0.0021333 | 0.0022167 | 0.0020417 | 0.0019917 | 0.0018167 | 0.0018 | 0.00185 | 0.00165 | 0.0014667 | 0.0015 | 0.0013333 | 0.0014583 | 0.00155 | 0.0015333 | 0.0013 | 0.00135 | 0.0012833 | 0.0010333 | 0.0013583 | 0.000975 | 0.0010667 | 0.0012 | 0.0011167 | 0.0011917 | 0.0011167 | 0.00085 | 0.00105 | 0.000925 | 0.0011 | 0.001175 | 0.00084167 | 0.0010167 | 0.00088333 | 0.0009 | 0.001025 | 0.093792 | 0.00086667 | 0.0006 | 0.00043333 | 0.00031667 | 0.00025833
85.5 | 0 | 7.5e-05 | 0.0011583 | 0.0022167 | 0.0036917 | 0.0042167 | 0.004825 | 0.004925 | 0.0054167 | 0.0057167 | 0.0055833 | 0.0058833 | 0.00635 | 0.0063667 | 0.0063417 | 0.0061667 | 0.007325 | 0.0070083 | 0.0064167 | 0.006175 | 0.0056583 | 0.005475 | 0.0051667 | 0.0055917 | 0.0049917 | 0.0048417 | 0.0041917 | 0.00335 | 0.0032583 | 0.0032667 | 0.00315 | 0.0027333 | 0.0027083 | 0.0026167 | 0.0026083 | 0.0025667 | 0.0021917 | 0.0023583 | 0.0023083 | 0.0020667 | 0.0022167 | 0.0021 | 0.0018583 | 0.0019583 | 0.0019833 | 0.0017333 | 0.0019083 | 0.0018167 | 0.0016167 | 0.0017083 | 0.00165 | 0.001675 | 0.0013167 | 0.0014417 | 0.001525 | 0.0012583 | 0.0010833 | 0.0014083 | 0.0011083 | 0.0012167 | 0.001225 | 0.0011833 | 0.0012417 | 0.00115 | 0.001 | 0.0010833 | 0.0010333 | 0.00091667 | 0.000825 | 0.00093333 | 0.00084167 | 0.00083333 | 0.00075 | 0.00070833 | 0.00075 | 0.000675 | 0.0007 | 0.00066667 | 0.00064167 | 0.00075 | 0.00074167 | 0.00061667 | 0.0006 | 0.00065 | 0.0007 | 0.093558 | 0.000575 | 0.00035833 | 0.00029167 | 0.0002
86.5 | 0 | 0 | 0 | 0 | 7.5e-05 | 0.00073333 | 0.0018417 | 0.0028083 | 0.0036833 | 0.0040333 | 0.004675 | 0.0046917 | 0.005125 | 0.00525 | 0.0051833 | 0.00625 | 0.00615 | 0.0059667 | 0.0067833 | 0.006075 | 0.0052083 | 0.0045417 | 0.0042917 | 0.0035667 | 0.0032917 | 0.0029417 | 0.0030917 | 0.0029667 | 0.00265 | 0.002575 | 0.0022417 | 0.0025917 | 0.0024083 | 0.0022333 | 0.0024167 | 0.0018417 | 0.001975 | 0.0019083 | 0.0019833 | 0.0016083 | 0.00175 | 0.00165 | 0.0015583 | 0.001375 | 0.0015083 | 0.0014333 | 0.001175 | 0.0013083 | 0.0010667 | 0.001325 | 0.001275 | 0.0011 | 0.0011167 | 0.0010917 | 0.0011083 | 0.0010333 | 0.0010583 | 0.00091667 | 0.00083333 | 0.00096667 | 0.00068333 | 0.000825 | 0.00073333 | 0.00083333 | 0.000775 | 0.00089167 | 0.00074167 | 0.000725 | 0.00065833 | 0.00059167 | 0.0007 | 0.0006 | 0.000625 | 0.00055 | 0.000475 | 0.000575 | 0.00045 | 0.000425 | 0.00065833 | 0.00040833 | 0.00049167 | 0.000425 | 0.00038333 | 0.00045 | 0.00043333 | 0.00045833 | 0.094558 | 0.00029167 | 0.00015 | 0.0001
87.5 | 0 | 0 | 0 | 0 | 0 | 0 | 0 | 8.3333e-05 | 0.00076667 | 0.00155 | 0.0028583 | 0.0033167 | 0.003825 | 0.004225 | 0.004225 | 0.0048333 | 0.004975 | 0.0052917 | 0.0050917 | 0.004425 | 0.0036417 | 0.0033417 | 0.0031583 | 0.0026667 | 0.002575 | 0.0024417 | 0.0022083 | 0.0021 | 0.002025 | 0.002125 | 0.001875 | 0.0018417 | 0.0014083 | 0.001625 | 0.0015083 | 0.0015917 | 0.001325 | 0.0013167 | 0.0012333 | 0.001225 | 0.0013 | 0.0010583 | 0.0011667 | 0.00080833 | 0.00095 | 0.0011417 | 0.00085833 | 0.00090833 | 0.00071667 | 0.00085 | 0.000875 | 0.00085 | 0.00085 | 0.00074167 | 0.00068333 | 0.00070833 | 0.00066667 | 0.00074167 | 0.00065 | 0.00059167 | 0.00056667 | 0.00063333 | 0.00058333 | 0.00055833 | 0.00046667 | 0.00048333 | 0.0005 | 0.00039167 | 0.00053333 | 0.00038333 | 0.00025833 | 0.00041667 | 0.00029167 | 0.00038333 | 0.00038333 | 0.000325 | 0.00030833 | 0.00035833 | 0.00043333 | 0.00028333 | 0.00029167 | 0.00029167 | 0.0002 | 0.00018333 | 0.000175 | 0.00019167 | 0.000325 | 0.094392 | 7.5e-05 | 5e-05
88.5 | 0 | 0 | 0 | 0 | 0 | 0 | 0 | 0 | 0 | 0 | 4.1667e-05 | 0.00058333 | 0.0015917 | 0.0026167 | 0.00305 | 0.0035167 | 0.0037833 | 0.0042417 | 0.00305 | 0.002625 | 0.0022667 | 0.0021083 | 0.0019917 | 0.0014583 | 0.00145 | 0.001475 | 0.001575 | 0.0012333 | 0.001275 | 0.0011833 | 0.0011917 | 0.001 | 0.0011083 | 0.00081667 | 0.00085 | 0.00099167 | 0.00078333 | 0.00085833 | 0.00073333 | 0.00096667 | 0.00075833 | 0.00064167 | 0.00066667 | 0.00071667 | 0.00051667 | 0.00060833 | 0.00065833 | 0.00056667 | 0.000575 | 0.00050833 | 0.000425 | 0.00041667 | 0.00049167 | 0.000325 | 0.000375 | 0.00035 | 0.00044167 | 0.00034167 | 0.00041667 | 0.00030833 | 0.000275 | 0.00031667 | 0.00025833 | 0.00040833 | 0.000325 | 0.000325 | 0.00025833 | 0.00029167 | 0.00030833 | 0.00015833 | 0.00014167 | 0.00016667 | 0.00025833 | 0.00018333 | 0.00024167 | 0.000175 | 0.00014167 | 0.000125 | 0.00014167 | 0.000125 | 0.000125 | 5e-05 | 0.00010833 | 0.00010833 | 0.00014167 | 0.00010833 | 9.1667e-05 | 5e-05 | 0.093358 | 3.3333e-05
89.5 | 0 | 0 | 0 | 0 | 0 | 0 | 0 | 0 | 0 | 0 | 0 | 0 | 0 | 1.6667e-05 | 0.00066667 | 0.001375 | 0.00215 | 0.0015667 | 0.00105 | 0.00089167 | 0.000825 | 0.000675 | 0.0006 | 0.00074167 | 0.000525 | 0.000575 | 0.00053333 | 0.00033333 | 0.00030833 | 0.000425 | 0.000425 | 0.000325 | 0.00035833 | 0.00020833 | 0.00035 | 0.00033333 | 0.00035 | 0.00035 | 0.00020833 | 0.00026667 | 0.00016667 | 0.0003 | 0.00019167 | 0.0002 | 0.00015 | 0.00019167 | 0.000225 | 0.00013333 | 0.0002 | 0.00019167 | 0.00020833 | 0.00010833 | 0.00019167 | 0.000125 | 0.000125 | 0.00018333 | 0.00011667 | 0.00014167 | 0.00010833 | 5.8333e-05 | 0.000125 | 0.00015 | 7.5e-05 | 0.00013333 | 9.1667e-05 | 0.00013333 | 0.00010833 | 8.3333e-05 | 5.8333e-05 | 8.3333e-05 | 0.0001 | 6.6667e-05 | 0.00011667 | 5e-05 | 4.1667e-05 | 6.6667e-05 | 5e-05 | 7.5e-05 | 3.3333e-05 | 5e-05 | 5e-05 | 5e-05 | 8.3333e-06 | 4.1667e-05 | 2.5e-05 | 8.3333e-06 | 1.6667e-05 | 3.3333e-05 | 0 | 0.09235